## bus
| name | vn_kv | type | zone | in_service
0 | bus_LV_4021-13_0_6_node_0 | 0.4 | n |  | TRUE
1 | bus_LV_4021-13_0_6_node_1 | 0.4 | n |  | TRUE
2 | bus_LV_4021-13_0_6_node_3 | 0.4 | n |  | TRUE
3 | bus_LV_4021-13_0_6_node_6 | 0.4 | n |  | TRUE
4 | bus_LV_4021-13_0_6_node_7 | 0.4 | n |  | TRUE
5 | bus_LV_4021-13_0_6_node_8 | 0.4 | n |  | TRUE
6 | bus_LV_4021-13_0_6_node_13 | 0.4 | n |  | TRUE
7 | bus_LV_4021-13_0_6_node_49 | 0.4 | n |  | TRUE
8 | bus_LV_4021-13_0_6_node_45 | 0.4 | n |  | TRUE
9 | bus_LV_4021-13_0_6_node_14 | 0.4 | n |  | TRUE
10 | bus_LV_4021-13_0_6_node_75 | 0.4 | n |  | TRUE
11 | bus_LV_4021-13_0_6_node_74 | 0.4 | n |  | TRUE
12 | bus_LV_4021-13_0_6_node_9 | 0.4 | n |  | TRUE
13 | bus_LV_4021-13_0_6_node_10 | 0.4 | n |  | TRUE
14 | bus_LV_4021-13_0_6_node_57 | 0.4 | n |  | TRUE
15 | bus_LV_4021-13_0_6_node_58 | 0.4 | n |  | TRUE
16 | bus_LV_4021-13_0_6_node_11 | 0.4 | n |  | TRUE
17 | bus_LV_4021-13_0_6_node_15 | 0.4 | n |  | TRUE
18 | bus_LV_4021-13_0_6_node_19 | 0.4 | n |  | TRUE
19 | bus_LV_4021-13_0_6_node_16 | 0.4 | n |  | TRUE
20 | bus_LV_4021-13_0_6_node_28 | 0.4 | n |  | TRUE
21 | bus_LV_4021-13_0_6_node_29 | 0.4 | n |  | TRUE
22 | bus_LV_4021-13_0_6_node_17 | 0.4 | n |  | TRUE
23 | bus_LV_4021-13_0_6_node_25 | 0.4 | n |  | TRUE
24 | bus_LV_4021-13_0_6_node_24 | 0.4 | n |  | TRUE
25 | bus_LV_4021-13_0_6_node_44 | 0.4 | n |  | TRUE
26 | bus_LV_4021-13_0_6_node_35 | 0.4 | n |  | TRUE
27 | bus_LV_4021-13_0_6_node_20 | 0.4 | n |  | TRUE
28 | bus_LV_4021-13_0_6_node_21 | 0.4 | n |  | TRUE
29 | bus_LV_4021-13_0_6_node_37 | 0.4 | n |  | TRUE
30 | bus_LV_4021-13_0_6_node_30 | 0.4 | n |  | TRUE
31 | bus_LV_4021-13_0_6_node_26 | 0.4 | n |  | TRUE
32 | bus_LV_4021-13_0_6_node_22 | 0.4 | n |  | TRUE
33 | bus_LV_4021-13_0_6_node_23 | 0.4 | n |  | TRUE
34 | bus_LV_4021-13_0_6_node_39 | 0.4 | n |  | TRUE
35 | bus_LV_4021-13_0_6_node_38 | 0.4 | n |  | TRUE
36 | bus_LV_4021-13_0_6_node_27 | 0.4 | n |  | TRUE
37 | bus_LV_4021-13_0_6_node_31 | 0.4 | n |  | TRUE
38 | bus_LV_4021-13_0_6_node_32 | 0.4 | n |  | TRUE
39 | bus_LV_4021-13_0_6_node_33 | 0.4 | n |  | TRUE
40 | bus_LV_4021-13_0_6_node_34 | 0.4 | n |  | TRUE
41 | bus_LV_4021-13_0_6_node_36 | 0.4 | n |  | TRUE
42 | bus_LV_4021-13_0_6_node_76 | 0.4 | n |  | TRUE
43 | bus_LV_4021-13_0_6_node_40 | 0.4 | n |  | TRUE
44 | bus_LV_4021-13_0_6_node_41 | 0.4 | n |  | TRUE
45 | bus_LV_4021-13_0_6_node_42 | 0.4 | n |  | TRUE
46 | bus_LV_4021-13_0_6_node_43 | 0.4 | n |  | TRUE
47 | bus_LV_4021-13_0_6_node_71 | 0.4 | n |  | TRUE
48 | bus_LV_4021-13_0_6_node_67 | 0.4 | n |  | TRUE
49 | bus_LV_4021-13_0_6_node_73 | 0.4 | n |  | TRUE
50 | bus_LV_4021-13_0_6_node_46 | 0.4 | n |  | TRUE
51 | bus_LV_4021-13_0_6_node_47 | 0.4 | n |  | TRUE
52 | bus_LV_4021-13_0_6_node_48 | 0.4 | n |  | TRUE
53 | bus_LV_4021-13_0_6_node_54 | 0.4 | n |  | TRUE
54 | bus_LV_4021-13_0_6_node_51 | 0.4 | n |  | TRUE
55 | bus_LV_4021-13_0_6_node_68 | 0.4 | n |  | TRUE
56 | bus_LV_4021-13_0_6_node_50 | 0.4 | n |  | TRUE
57 | bus_LV_4021-13_0_6_node_56 | 0.4 | n |  | TRUE
58 | bus_LV_4021-13_0_6_node_52 | 0.4 | n |  | TRUE
59 | bus_LV_4021-13_0_6_node_53 | 0.4 | n |  | TRUE
60 | bus_LV_4021-13_0_6_node_59 | 0.4 | n |  | TRUE
61 | bus_LV_4021-13_0_6_node_60 | 0.4 | n |  | TRUE
62 | bus_LV_4021-13_0_6_node_61 | 0.4 | n |  | TRUE
63 | bus_LV_4021-13_0_6_node_62 | 0.4 | n |  | TRUE
64 | bus_LV_4021-13_0_6_node_63 | 0.4 | n |  | TRUE
65 | bus_LV_4021-13_0_6_node_64 | 0.4 | n |  | TRUE
66 | bus_LV_4021-13_0_6_node_65 | 0.4 | n |  | TRUE
67 | bus_LV_4021-13_0_6_node_72 | 0.4 | n |  | TRUE
68 | bus_MV_422_0_node_23 | 20 | n |  | TRUE

## load
| name | bus | p_mw | q_mvar | const_z_percent | const_i_percent | sn_mva | scaling | in_service | type
0 | LV_4021-13_0_6_load_0 | 0 | 0.014871 | 0.0037271 | 0 | 0 |  | 1 | TRUE | wye
1 | LV_4021-13_0_6_load_1 | 1 | 0.014875 | 0.0037281 | 0 | 0 |  | 1 | TRUE | wye
2 | LV_4021-13_0_6_load_6 | 3 | 0.060755 | 0.015227 | 0 | 0 |  | 1 | TRUE | wye
3 | LV_4021-13_0_6_load_7 | 4 | 0.0056802 | 0.0014236 | 0 | 0 |  | 1 | TRUE | wye
4 | LV_4021-13_0_6_load_8 | 5 | 0.0054163 | 0.0013575 | 0 | 0 |  | 1 | TRUE | wye
5 | LV_4021-13_0_6_load_49 | 7 | 0.0016563 | 0.00041512 | 0 | 0 |  | 1 | TRUE | wye
6 | LV_4021-13_0_6_load_45 | 8 | 0.0026982 | 0.00067624 | 0 | 0 |  | 1 | TRUE | wye
7 | LV_4021-13_0_6_load_75 | 10 | 0.0097024 | 0.0024316 | 0 | 0 |  | 1 | TRUE | wye
8 | LV_4021-13_0_6_load_74 | 11 | 0.0091519 | 0.0022937 | 0 | 0 |  | 1 | TRUE | wye
9 | LV_4021-13_0_6_load_9 | 12 | 0.0039205 | 0.00098258 | 0 | 0 |  | 1 | TRUE | wye
10 | LV_4021-13_0_6_load_10 | 13 | 0.013889 | 0.0034809 | 0 | 0 |  | 1 | TRUE | wye
11 | LV_4021-13_0_6_load_57 | 14 | 0.076016 | 0.019051 | 0 | 0 |  | 1 | TRUE | wye
12 | LV_4021-13_0_6_load_11 | 16 | 0.0039198 | 0.0009824 | 0 | 0 |  | 1 | TRUE | wye
13 | LV_4021-13_0_6_load_15 | 17 | 0.0039192 | 0.00098223 | 0 | 0 |  | 1 | TRUE | wye
14 | LV_4021-13_0_6_load_28 | 20 | 0.012194 | 0.003056 | 0 | 0 |  | 1 | TRUE | wye
15 | LV_4021-13_0_6_load_29 | 21 | 0.0093501 | 0.0023434 | 0 | 0 |  | 1 | TRUE | wye
16 | LV_4021-13_0_6_load_17 | 22 | 0.025875 | 0.0064849 | 0 | 0 |  | 1 | TRUE | wye
17 | LV_4021-13_0_6_load_25 | 23 | 0.01056 | 0.0026467 | 0 | 0 |  | 1 | TRUE | wye
18 | LV_4021-13_0_6_load_24 | 24 | 0.0014865 | 0.00037256 | 0 | 0 |  | 1 | TRUE | wye
19 | LV_4021-13_0_6_load_44 | 25 | 0.0029424 | 0.00073742 | 0 | 0 |  | 1 | TRUE | wye
20 | LV_4021-13_0_6_load_35 | 26 | 0.0084545 | 0.0021189 | 0 | 0 |  | 1 | TRUE | wye
21 | LV_4021-13_0_6_load_21 | 28 | 0.0011489 | 0.00028795 | 0 | 0 |  | 1 | TRUE | wye
22 | LV_4021-13_0_6_load_37 | 29 | 0.0030194 | 0.00075672 | 0 | 0 |  | 1 | TRUE | wye
23 | LV_4021-13_0_6_load_30 | 30 | 0.0094035 | 0.0023567 | 0 | 0 |  | 1 | TRUE | wye
24 | LV_4021-13_0_6_load_26 | 31 | 0.010572 | 0.0026495 | 0 | 0 |  | 1 | TRUE | wye
25 | LV_4021-13_0_6_load_22 | 32 | 0.0030872 | 0.00077372 | 0 | 0 |  | 1 | TRUE | wye
26 | LV_4021-13_0_6_load_23 | 33 | 0.0012798 | 0.00032076 | 0 | 0 |  | 1 | TRUE | wye
27 | LV_4021-13_0_6_load_39 | 34 | 0.0039423 | 0.00098804 | 0 | 0 |  | 1 | TRUE | wye
28 | LV_4021-13_0_6_load_38 | 35 | 0.0052247 | 0.0013094 | 0 | 0 |  | 1 | TRUE | wye
29 | LV_4021-13_0_6_load_31 | 37 | 0.0094375 | 0.0023653 | 0 | 0 |  | 1 | TRUE | wye
30 | LV_4021-13_0_6_load_32 | 38 | 0.01953 | 0.0048946 | 0 | 0 |  | 1 | TRUE | wye
31 | LV_4021-13_0_6_load_33 | 39 | 0.010168 | 0.0025483 | 0 | 0 |  | 1 | TRUE | wye
32 | LV_4021-13_0_6_load_34 | 40 | 0.0035834 | 0.0008981 | 0 | 0 |  | 1 | TRUE | wye
33 | LV_4021-13_0_6_load_36 | 41 | 0.0092193 | 0.0023106 | 0 | 0 |  | 1 | TRUE | wye
34 | LV_4021-13_0_6_load_76 | 42 | 0.0047945 | 0.0012016 | 0 | 0 |  | 1 | TRUE | wye
35 | LV_4021-13_0_6_load_40 | 43 | 0.00094807 | 0.00023761 | 0 | 0 |  | 1 | TRUE | wye
36 | LV_4021-13_0_6_load_43 | 46 | 0.0026067 | 0.00065329 | 0 | 0 |  | 1 | TRUE | wye
37 | LV_4021-13_0_6_load_71 | 47 | 0.00122 | 0.00030577 | 0 | 0 |  | 1 | TRUE | wye
38 | LV_4021-13_0_6_load_67 | 48 | 0.0054991 | 0.0013782 | 0 | 0 |  | 1 | TRUE | wye
39 | LV_4021-13_0_6_load_73 | 49 | 0.0018799 | 0.00047116 | 0 | 0 |  | 1 | TRUE | wye
40 | LV_4021-13_0_6_load_47 | 51 | 0.009862 | 0.0024717 | 0 | 0 |  | 1 | TRUE | wye
41 | LV_4021-13_0_6_load_51 | 54 | 0.00041445 | 0.00010387 | 0 | 0 |  | 1 | TRUE | wye
42 | LV_4021-13_0_6_load_68 | 55 | 0.0065646 | 0.0016452 | 0 | 0 |  | 1 | TRUE | wye
43 | LV_4021-13_0_6_load_50 | 56 | 0.016078 | 0.0040296 | 0 | 0 |  | 1 | TRUE | wye
44 | LV_4021-13_0_6_load_56 | 57 | 0.0081594 | 0.0020449 | 0 | 0 |  | 1 | TRUE | wye
45 | LV_4021-13_0_6_load_52 | 58 | 0.005699 | 0.0014283 | 0 | 0 |  | 1 | TRUE | wye
46 | LV_4021-13_0_6_load_53 | 59 | 0.0063215 | 0.0015843 | 0 | 0 |  | 1 | TRUE | wye
47 | LV_4021-13_0_6_load_59 | 60 | 0.0074494 | 0.001867 | 0 | 0 |  | 1 | TRUE | wye
48 | LV_4021-13_0_6_load_60 | 61 | 0.0039168 | 0.00098164 | 0 | 0 |  | 1 | TRUE | wye
49 | LV_4021-13_0_6_load_61 | 62 | 0.0074494 | 0.001867 | 0 | 0 |  | 1 | TRUE | wye
50 | LV_4021-13_0_6_load_62 | 63 | 0.0086118 | 0.0021583 | 0 | 0 |  | 1 | TRUE | wye
51 | LV_4021-13_0_6_load_63 | 64 | 0.0074502 | 0.0018672 | 0 | 0 |  | 1 | TRUE | wye
52 | LV_4021-13_0_6_load_64 | 65 | 0.0086098 | 0.0021578 | 0 | 0 |  | 1 | TRUE | wye
53 | LV_4021-13_0_6_load_65 | 66 | 0.011862 | 0.0029729 | 0 | 0 |  | 1 | TRUE | wye
54 | LV_4021-13_0_6_load_72 | 67 | 0.0019244 | 0.00048229 | 0 | 0 |  | 1 | TRUE | wye

## ext_grid
| name | bus | vm_pu | va_degree | slack_weight | in_service
0 |  | 7 | 1 | 0 | 1 | TRUE

## line
| name | std_type | from_bus | to_bus | length_km | r_ohm_per_km | x_ohm_per_km | c_nf_per_km | g_us_per_km | max_i_ka | df | parallel | type | in_service
0 | LV_4021-13_0_6_line_0 |  | 0 | 1 | 0.020988 | 0.125 | 0.08 | 261 | 0 | 0.364 | 1 | 1 | cs | TRUE
1 | LV_4021-13_0_6_line_1 |  | 1 | 2 | 0.014777 | 0.125 | 0.08 | 261 | 0 | 0.364 | 1 | 1 | cs | TRUE
2 | LV_4021-13_0_6_line_2 |  | 2 | 3 | 0.039962 | 0.125 | 0.08 | 261 | 0 | 0.364 | 1 | 1 | cs | TRUE
3 | LV_4021-13_0_6_line_3 |  | 2 | 4 | 0.024922 | 0.125 | 0.08 | 261 | 0 | 0.364 | 1 | 1 | cs | TRUE
4 | LV_4021-13_0_6_line_4 |  | 4 | 5 | 0.003981 | 0.125 | 0.08 | 261 | 0 | 0.364 | 1 | 1 | cs | TRUE
5 | LV_4021-13_0_6_line_5 |  | 5 | 14 | 0.0028078 | 0.125 | 0.08 | 261 | 0 | 0.364 | 1 | 1 | cs | TRUE
6 | LV_4021-13_0_6_line_6 |  | 6 | 7 | 0.024227 | 0.125 | 0.08 | 261 | 0 | 0.364 | 1 | 3 | cs | TRUE
7 | LV_4021-13_0_6_line_7 |  | 6 | 8 | 0.019155 | 0.125 | 0.08 | 261 | 0 | 0.364 | 1 | 3 | cs | TRUE
8 | LV_4021-13_0_6_line_8 |  | 7 | 24 | 0.0078776 | 0.125 | 0.08 | 261 | 0 | 0.364 | 1 | 3 | cs | TRUE
9 | LV_4021-13_0_6_line_9 |  | 8 | 25 | 0.013414 | 0.125 | 0.08 | 261 | 0 | 0.364 | 1 | 3 | cs | TRUE
10 | LV_4021-13_0_6_line_10 |  | 9 | 10 | 0.021802 | 0.125 | 0.08 | 261 | 0 | 0.364 | 1 | 1 | cs | TRUE
11 | LV_4021-13_0_6_line_11 |  | 9 | 11 | 0.01646 | 0.125 | 0.08 | 261 | 0 | 0.364 | 1 | 1 | cs | TRUE
12 | LV_4021-13_0_6_line_12 |  | 10 | 26 | 0.014783 | 0.125 | 0.08 | 261 | 0 | 0.364 | 1 | 1 | cs | TRUE
13 | LV_4021-13_0_6_line_13 |  | 12 | 13 | 0.017682 | 0.125 | 0.08 | 261 | 0 | 0.364 | 1 | 1 | cs | TRUE
14 | LV_4021-13_0_6_line_14 |  | 13 | 16 | 0.0030642 | 0.125 | 0.08 | 261 | 0 | 0.364 | 1 | 1 | cs | TRUE
15 | LV_4021-13_0_6_line_15 |  | 14 | 15 | 0.030629 | 0.125 | 0.08 | 261 | 0 | 0.364 | 1 | 2 | cs | TRUE
16 | LV_4021-13_0_6_line_16 |  | 15 | 60 | 0.018554 | 0.125 | 0.08 | 261 | 0 | 0.364 | 1 | 1 | cs | TRUE
17 | LV_4021-13_0_6_line_17 |  | 15 | 57 | 0.02123 | 0.125 | 0.08 | 261 | 0 | 0.364 | 1 | 3 | cs | TRUE
18 | LV_4021-13_0_6_line_18 |  | 16 | 17 | 0.019431 | 0.125 | 0.08 | 261 | 0 | 0.364 | 1 | 1 | cs | TRUE
19 | LV_4021-13_0_6_line_19 |  | 17 | 18 | 0.015129 | 0.125 | 0.08 | 261 | 0 | 0.364 | 1 | 1 | cs | TRUE
20 | LV_4021-13_0_6_line_20 |  | 18 | 27 | 0.008766 | 0.125 | 0.08 | 261 | 0 | 0.364 | 1 | 3 | cs | TRUE
21 | LV_4021-13_0_6_line_21 |  | 18 | 28 | 0.046512 | 0.125 | 0.08 | 261 | 0 | 0.364 | 1 | 3 | cs | TRUE
22 | LV_4021-13_0_6_line_22 |  | 19 | 20 | 0.02089 | 0.125 | 0.08 | 261 | 0 | 0.364 | 1 | 3 | cs | TRUE
23 | LV_4021-13_0_6_line_23 |  | 19 | 21 | 0.014363 | 0.125 | 0.08 | 261 | 0 | 0.364 | 1 | 2 | cs | TRUE
24 | LV_4021-13_0_6_line_24 |  | 20 | 29 | 0.0005904 | 0.125 | 0.08 | 261 | 0 | 0.364 | 1 | 3 | cs | TRUE
25 | LV_4021-13_0_6_line_25 |  | 21 | 30 | 0.020225 | 0.125 | 0.08 | 261 | 0 | 0.364 | 1 | 2 | cs | TRUE
26 | LV_4021-13_0_6_line_26 |  | 22 | 23 | 0.021134 | 0.125 | 0.08 | 261 | 0 | 0.364 | 1 | 1 | cs | TRUE
27 | LV_4021-13_0_6_line_27 |  | 23 | 31 | 0.021126 | 0.125 | 0.08 | 261 | 0 | 0.364 | 1 | 1 | cs | TRUE
28 | LV_4021-13_0_6_line_28 |  | 24 | 28 | 0.0065871 | 0.125 | 0.08 | 261 | 0 | 0.364 | 1 | 3 | cs | TRUE
29 | LV_4021-13_0_6_line_29 |  | 25 | 50 | 0.028723 | 0.125 | 0.08 | 261 | 0 | 0.364 | 1 | 3 | cs | TRUE
30 | LV_4021-13_0_6_line_30 |  | 26 | 39 | 0.015617 | 0.125 | 0.08 | 261 | 0 | 0.364 | 1 | 1 | cs | TRUE
31 | LV_4021-13_0_6_line_31 |  | 27 | 32 | 0.028857 | 0.125 | 0.08 | 261 | 0 | 0.364 | 1 | 3 | cs | TRUE
32 | LV_4021-13_0_6_line_32 |  | 27 | 33 | 0.012191 | 0.125 | 0.08 | 261 | 0 | 0.364 | 1 | 1 | cs | TRUE
33 | LV_4021-13_0_6_line_33 |  | 29 | 32 | 0.0067497 | 0.125 | 0.08 | 261 | 0 | 0.364 | 1 | 3 | cs | TRUE
34 | LV_4021-13_0_6_line_34 |  | 30 | 36 | 0.0057377 | 0.125 | 0.08 | 261 | 0 | 0.364 | 1 | 1 | cs | TRUE
35 | LV_4021-13_0_6_line_35 |  | 31 | 36 | 0.014365 | 0.125 | 0.08 | 261 | 0 | 0.364 | 1 | 1 | cs | TRUE
36 | LV_4021-13_0_6_line_36 |  | 33 | 34 | 0.011708 | 0.125 | 0.08 | 261 | 0 | 0.364 | 1 | 1 | cs | TRUE
37 | LV_4021-13_0_6_line_37 |  | 34 | 35 | 0.0087851 | 0.125 | 0.08 | 261 | 0 | 0.364 | 1 | 1 | cs | TRUE
38 | LV_4021-13_0_6_line_38 |  | 35 | 43 | 0.0063016 | 0.125 | 0.08 | 261 | 0 | 0.364 | 1 | 1 | cs | TRUE
39 | LV_4021-13_0_6_line_39 |  | 36 | 37 | 0.014248 | 0.125 | 0.08 | 261 | 0 | 0.364 | 1 | 1 | cs | TRUE
40 | LV_4021-13_0_6_line_40 |  | 37 | 38 | 0.023175 | 0.125 | 0.08 | 261 | 0 | 0.364 | 1 | 1 | cs | TRUE
41 | LV_4021-13_0_6_line_41 |  | 38 | 39 | 0.030319 | 0.125 | 0.08 | 261 | 0 | 0.364 | 1 | 1 | cs | TRUE
42 | LV_4021-13_0_6_line_42 |  | 38 | 40 | 0.00010326 | 0.125 | 0.08 | 261 | 0 | 0.364 | 1 | 1 | cs | TRUE
43 | LV_4021-13_0_6_line_43 |  | 40 | 41 | 0.0043096 | 0.125 | 0.08 | 261 | 0 | 0.364 | 1 | 1 | cs | TRUE
44 | LV_4021-13_0_6_line_44 |  | 41 | 42 | 0.018252 | 0.125 | 0.08 | 261 | 0 | 0.364 | 1 | 1 | cs | TRUE
45 | LV_4021-13_0_6_line_45 |  | 43 | 44 | 0.015702 | 0.125 | 0.08 | 261 | 0 | 0.364 | 1 | 1 | cs | TRUE
46 | LV_4021-13_0_6_line_46 |  | 44 | 45 | 0.054186 | 0.125 | 0.08 | 261 | 0 | 0.364 | 1 | 1 | cs | TRUE
47 | LV_4021-13_0_6_line_47 |  | 44 | 46 | 0.0094396 | 0.125 | 0.08 | 261 | 0 | 0.364 | 1 | 1 | cs | TRUE
48 | LV_4021-13_0_6_line_48 |  | 45 | 47 | 0.029711 | 0.125 | 0.08 | 261 | 0 | 0.364 | 1 | 1 | cs | TRUE
49 | LV_4021-13_0_6_line_49 |  | 46 | 48 | 0.048655 | 0.125 | 0.08 | 261 | 0 | 0.364 | 1 | 1 | cs | TRUE
50 | LV_4021-13_0_6_line_50 |  | 47 | 49 | 0.0072533 | 0.125 | 0.08 | 261 | 0 | 0.364 | 1 | 1 | cs | TRUE
51 | LV_4021-13_0_6_line_51 |  | 48 | 55 | 0.015277 | 0.125 | 0.08 | 261 | 0 | 0.364 | 1 | 1 | cs | TRUE
52 | LV_4021-13_0_6_line_52 |  | 49 | 67 | 0.00023993 | 0.125 | 0.08 | 261 | 0 | 0.364 | 1 | 1 | cs | TRUE
53 | LV_4021-13_0_6_line_53 |  | 50 | 51 | 0.045659 | 0.125 | 0.08 | 261 | 0 | 0.364 | 1 | 3 | cs | TRUE
54 | LV_4021-13_0_6_line_54 |  | 51 | 56 | 0.017352 | 0.125 | 0.08 | 261 | 0 | 0.364 | 1 | 3 | cs | TRUE
55 | LV_4021-13_0_6_line_55 |  | 52 | 53 | 0.007278 | 0.125 | 0.08 | 261 | 0 | 0.364 | 1 | 1 | cs | TRUE
56 | LV_4021-13_0_6_line_56 |  | 52 | 54 | 0.0067273 | 0.125 | 0.08 | 261 | 0 | 0.364 | 1 | 1 | cs | TRUE
57 | LV_4021-13_0_6_line_57 |  | 53 | 57 | 0.041711 | 0.125 | 0.08 | 261 | 0 | 0.364 | 1 | 3 | cs | TRUE
58 | LV_4021-13_0_6_line_58 |  | 53 | 56 | 0.021375 | 0.125 | 0.08 | 261 | 0 | 0.364 | 1 | 3 | cs | TRUE
59 | LV_4021-13_0_6_line_59 |  | 54 | 58 | 0.013663 | 0.125 | 0.08 | 261 | 0 | 0.364 | 1 | 1 | cs | TRUE
60 | LV_4021-13_0_6_line_60 |  | 58 | 59 | 0.024639 | 0.125 | 0.08 | 261 | 0 | 0.364 | 1 | 1 | cs | TRUE
61 | LV_4021-13_0_6_line_61 |  | 60 | 61 | 0.008325 | 0.125 | 0.08 | 261 | 0 | 0.364 | 1 | 1 | cs | TRUE
62 | LV_4021-13_0_6_line_62 |  | 61 | 62 | 0.024257 | 0.125 | 0.08 | 261 | 0 | 0.364 | 1 | 1 | cs | TRUE
63 | LV_4021-13_0_6_line_63 |  | 62 | 63 | 0.006945 | 0.125 | 0.08 | 261 | 0 | 0.364 | 1 | 1 | cs | TRUE
64 | LV_4021-13_0_6_line_64 |  | 63 | 64 | 0.025137 | 0.125 | 0.08 | 261 | 0 | 0.364 | 1 | 1 | cs | TRUE
65 | LV_4021-13_0_6_line_65 |  | 64 | 65 | 0.0068823 | 0.125 | 0.08 | 261 | 0 | 0.364 | 1 | 1 | cs | TRUE
66 | LV_4021-13_0_6_line_66 |  | 65 | 66 | 0.032211 | 0.125 | 0.08 | 261 | 0 | 0.364 | 1 | 1 | cs | TRUE

## trafo
| name | std_type | hv_bus | lv_bus | sn_mva | vn_hv_kv | vn_lv_kv | vk_percent | vkr_percent | pfe_kw | i0_percent | shift_degree | tap_side | tap_neutral | tap_min | tap_max | tap_step_percent | tap_step_degree | tap_pos | tap_phase_shifter | parallel | df | in_service
0 | LV_4021-13_0_6_trafo_49 | 0.63 MVA 20/0.4 kV | 68 | 7 | 0.63 | 20 | 0.4 | 6 | 1.206 | 1.65 | 0.2619 | 150 | hv | 0 | -2 | 2 | 2.5 | 0 | 0 | FALSE | 1 | 1 | TRUE

## line_geodata
| x0 | y0 | x1 | y1 | x2 | y2 | x3 | y3
0 | 2663728.1811 | 1256311.576 | 2663735.799 | 1256306.8497 | 2663745.5375 | 1256302.4402 | 2663746.7685 | 1256301.9291
1 | 2663760.4158 | 1256296.2626 | 2663746.7685 | 1256301.9291
2 | 2663760.4158 | 1256296.2626 | 2663755.041 | 1256279.9374 | 2663743.0295 | 1256260.5876
3 | 2663760.4158 | 1256296.2626 | 2663781.1466 | 1256290.7818 | 2663784.5846 | 1256290.2524
4 | 2663788.5193 | 1256289.6464 | 2663784.5846 | 1256290.2524
5 | 2663791.2944 | 1256289.2191 | 2663788.5193 | 1256289.6464
6 | 2663812.9962 | 1256212.335 | 2663804.6981 | 1256189.5737
7 | 2663812.9962 | 1256212.335 | 2663831.7628 | 1256208.4966
8 | 2663804.6981 | 1256189.5737 | 2663801.9999 | 1256182.1727
9 | 2663844.9044 | 1256205.8088 | 2663831.7628 | 1256208.4966
10 | 2663662.5902 | 1256100.1801 | 2663670.5718 | 1256090.1476 | 2663676.671 | 1256083.5544
11 | 2663662.5902 | 1256100.1801 | 2663647.8842 | 1256092.7859
12 | 2663686.7101 | 1256072.7024 | 2663676.671 | 1256083.5544
13 | 2663732.1618 | 1256151.9258 | 2663748.4444 | 1256145.0323
14 | 2663748.4444 | 1256145.0323 | 2663751.2661 | 1256143.8377
15 | 2663821.7813 | 1256286.5721 | 2663800.1757 | 1256287.8513 | 2663791.2944 | 1256289.2191
16 | 2663821.7813 | 1256286.5721 | 2663822.3035 | 1256294.7947 | 2663821.5733 | 1256303.0706 | 2663821.345 | 1256305.0644
17 | 2663821.7813 | 1256286.5721 | 2663831.3511 | 1256285.9303 | 2663842.9584 | 1256285.0708
18 | 2663751.2661 | 1256143.8377 | 2663760.2435 | 1256140.037 | 2663769.441 | 1256137.0119
19 | 2663783.8124 | 1256132.2852 | 2663769.441 | 1256137.0119
20 | 2663792.2118 | 1256129.696 | 2663783.8124 | 1256132.2852
21 | 2663783.8124 | 1256132.2852 | 2663799.7437 | 1256175.984
22 | 2663756.6492 | 1256106.8299 | 2663775.407 | 1256097.6363
23 | 2663756.6492 | 1256106.8299 | 2663749.6226 | 1256094.3028
24 | 2663775.6811 | 1256098.1593 | 2663775.407 | 1256097.6363 | 2663775.407 | 1256097.6363
25 | 2663749.6226 | 1256094.3028 | 2663739.7282 | 1256076.6632
26 | 2663699.8273 | 1256114.4412 | 2663713.6718 | 1256098.4736
27 | 2663713.6718 | 1256098.4736 | 2663727.511 | 1256082.5122
28 | 2663801.9999 | 1256182.1727 | 2663799.7437 | 1256175.984
29 | 2663872.7886 | 1256198.9476 | 2663851.4688 | 1256204.4661 | 2663844.9044 | 1256205.8088
30 | 2663686.7101 | 1256072.7024 | 2663697.3149 | 1256061.2388
31 | 2663792.2118 | 1256129.696 | 2663778.8147 | 1256104.1374
32 | 2663792.2118 | 1256129.696 | 2663803.44 | 1256124.9468
33 | 2663775.6811 | 1256098.1593 | 2663778.8147 | 1256104.1374
34 | 2663736.9212 | 1256071.6589 | 2663739.7282 | 1256076.6632
35 | 2663736.9212 | 1256071.6589 | 2663727.511 | 1256082.5122
36 | 2663813.2086 | 1256118.4991 | 2663811.6726 | 1256119.6428 | 2663803.44 | 1256124.9468
37 | 2663820.2548 | 1256113.2523 | 2663813.2086 | 1256118.4991
38 | 2663820.2548 | 1256113.2523 | 2663825.3091 | 1256109.4888
39 | 2663736.9212 | 1256071.6589 | 2663729.7921 | 1256059.3222
40 | 2663718.1964 | 1256039.2564 | 2663729.7921 | 1256059.3222
41 | 2663718.1964 | 1256039.2564 | 2663697.6837 | 1256060.8402 | 2663697.3149 | 1256061.2388
42 | 2663718.2739 | 1256039.1881 | 2663718.1964 | 1256039.2564
43 | 2663718.2739 | 1256039.1881 | 2663721.5064 | 1256036.3379
44 | 2663735.3677 | 1256024.4653 | 2663724.8741 | 1256033.3684 | 2663721.5064 | 1256036.3379
45 | 2663837.9028 | 1256100.1113 | 2663825.3091 | 1256109.4888
46 | 2663866.2446 | 1256146.3168 | 2663859.6277 | 1256136.7831 | 2663837.9028 | 1256100.1113
47 | 2663837.9028 | 1256100.1113 | 2663833.6504 | 1256091.6839
48 | 2663866.2446 | 1256146.3168 | 2663838.4387 | 1256156.7135 | 2663838.4312 | 1256156.6891
49 | 2663811.7316 | 1256048.2457 | 2663833.6504 | 1256091.6839
50 | 2663838.4312 | 1256156.6891 | 2663836.2757 | 1256149.7636
51 | 2663811.7316 | 1256048.2457 | 2663804.8494 | 1256034.6065
52 | 2663836.2044 | 1256149.5345 | 2663836.2757 | 1256149.7636
53 | 2663872.7886 | 1256198.9476 | 2663874.4355 | 1256215.4661 | 2663875.3753 | 1256244.386 | 2663875.3931 | 1256244.5079
54 | 2663879.3596 | 1256261.3429 | 2663878.6138 | 1256259.4763 | 2663876.4355 | 1256251.6694 | 2663875.3931 | 1256244.5079
55 | 2663884.555 | 1256281.9899 | 2663886.6645 | 1256282.8911 | 2663888.1572 | 1256284.3416 | 2663889.9499 | 1256286.6404
56 | 2663889.9499 | 1256286.6404 | 2663891.3615 | 1256290.7141 | 2663891.4552 | 1256293.1282
57 | 2663884.555 | 1256281.9899 | 2663875.1279 | 1256282.6888 | 2663842.9584 | 1256285.0708
58 | 2663884.555 | 1256281.9899 | 2663883.4784 | 1256274.8287 | 2663881.4336 | 1256266.534 | 2663879.3596 | 1256261.3429
59 | 2663891.4552 | 1256293.1282 | 2663891.5562 | 1256295.7309 | 2663891.6044 | 1256303.1368 | 2663890.9906 | 1256306.7369
60 | 2663890.9906 | 1256306.7369 | 2663886.8488 | 1256331.0258
61 | 2663820.3979 | 1256313.3354 | 2663821.345 | 1256305.0644
62 | 2663820.3979 | 1256313.3354 | 2663817.6383 | 1256337.435
63 | 2663816.8482 | 1256344.3349 | 2663817.6383 | 1256337.435
64 | 2663816.8482 | 1256344.3349 | 2663813.9886 | 1256369.3088
65 | 2663813.2056 | 1256376.1464 | 2663813.9886 | 1256369.3088
66 | 2663813.2056 | 1256376.1464 | 2663809.5412 | 1256408.1479

## bus_geodata
| x | y | coords
0 | 2663728.1811 | 1256311.576
1 | 2663746.7685 | 1256301.9291
2 | 2663760.4158 | 1256296.2626
3 | 2663743.0295 | 1256260.5876
4 | 2663784.5846 | 1256290.2524
5 | 2663788.5193 | 1256289.6464
6 | 2663812.9962 | 1256212.335
7 | 2663804.6981 | 1256189.5737
8 | 2663831.7628 | 1256208.4966
9 | 2663662.5902 | 1256100.1801
10 | 2663676.671 | 1256083.5544
11 | 2663647.8842 | 1256092.7859
12 | 2663732.1618 | 1256151.9258
13 | 2663748.4444 | 1256145.0323
14 | 2663791.2944 | 1256289.2191
15 | 2663821.7813 | 1256286.5721
16 | 2663751.2661 | 1256143.8377
17 | 2663769.441 | 1256137.0119
18 | 2663783.8124 | 1256132.2852
19 | 2663756.6492 | 1256106.8299
20 | 2663775.407 | 1256097.6363
21 | 2663749.6226 | 1256094.3028
22 | 2663699.8273 | 1256114.4412
23 | 2663713.6718 | 1256098.4736
24 | 2663801.9999 | 1256182.1727
25 | 2663844.9044 | 1256205.8088
26 | 2663686.7101 | 1256072.7024
27 | 2663792.2118 | 1256129.696
28 | 2663799.7437 | 1256175.984
29 | 2663775.6811 | 1256098.1593
30 | 2663739.7282 | 1256076.6632
31 | 2663727.511 | 1256082.5122
32 | 2663778.8147 | 1256104.1374
33 | 2663803.44 | 1256124.9468
34 | 2663813.2086 | 1256118.4991
35 | 2663820.2548 | 1256113.2523
36 | 2663736.9212 | 1256071.6589
37 | 2663729.7921 | 1256059.3222
38 | 2663718.1964 | 1256039.2564
39 | 2663697.3149 | 1256061.2388
40 | 2663718.2739 | 1256039.1881
41 | 2663721.5064 | 1256036.3379
42 | 2663735.3677 | 1256024.4653
43 | 2663825.3091 | 1256109.4888
44 | 2663837.9028 | 1256100.1113
45 | 2663866.2446 | 1256146.3168
46 | 2663833.6504 | 1256091.6839
47 | 2663838.4312 | 1256156.6891
48 | 2663811.7316 | 1256048.2457
49 | 2663836.2757 | 1256149.7636
50 | 2663872.7886 | 1256198.9476
51 | 2663875.3931 | 1256244.5079
52 | 2663889.9499 | 1256286.6404
53 | 2663884.555 | 1256281.9899
54 | 2663891.4552 | 1256293.1282
55 | 2663804.8494 | 1256034.6065
56 | 2663879.3596 | 1256261.3429
57 | 2663842.9584 | 1256285.0708
58 | 2663890.9906 | 1256306.7369
59 | 2663886.8488 | 1256331.0258
60 | 2663821.345 | 1256305.0644
61 | 2663820.3979 | 1256313.3354
62 | 2663817.6383 | 1256337.435
63 | 2663816.8482 | 1256344.3349
64 | 2663813.9886 | 1256369.3088
65 | 2663813.2056 | 1256376.1464
66 | 2663809.5412 | 1256408.1479
67 | 2663836.2044 | 1256149.5345
68 | 2663812.9962 | 1256212.335

## line_std_types
| c_nf_per_km | r_ohm_per_km | x_ohm_per_km | max_i_ka | type | q_mm2 | alpha | voltage_rating
NAYY 4x50 SE | 210 | 0.642 | 0.083 | 0.142 | cs | 50 | 0.00403 | LV
NAYY 4x120 SE | 264 | 0.225 | 0.08 | 0.242 | cs | 120 | 0.00403 | LV
NAYY 4x150 SE | 261 | 0.208 | 0.08 | 0.27 | cs | 150 | 0.00403 | LV
NA2XS2Y 1x95 RM/25 12/20 kV | 216 | 0.313 | 0.132 | 0.252 | cs | 95 | 0.00403 | MV
NA2XS2Y 1x185 RM/25 12/20 kV | 273 | 0.161 | 0.117 | 0.362 | cs | 185 | 0.00403 | MV
NA2XS2Y 1x240 RM/25 12/20 kV | 304 | 0.122 | 0.112 | 0.421 | cs | 240 | 0.00403 | MV
NA2XS2Y 1x95 RM/25 6/10 kV | 315 | 0.313 | 0.123 | 0.249 | cs | 95 | 0.00403 | MV
NA2XS2Y 1x185 RM/25 6/10 kV | 406 | 0.161 | 0.11 | 0.358 | cs | 185 | 0.00403 | MV
NA2XS2Y 1x240 RM/25 6/10 kV | 456 | 0.122 | 0.105 | 0.416 | cs | 240 | 0.00403 | MV
NA2XS2Y 1x150 RM/25 12/20 kV | 250 | 0.206 | 0.116 | 0.319 | cs | 150 | 0.00403 | MV
NA2XS2Y 1x120 RM/25 12/20 kV | 230 | 0.253 | 0.119 | 0.283 | cs | 120 | 0.00403 | MV
NA2XS2Y 1x70 RM/25 12/20 kV | 190 | 0.443 | 0.132 | 0.22 | cs | 70 | 0.00403 | MV
NA2XS2Y 1x150 RM/25 6/10 kV | 360 | 0.206 | 0.11 | 0.315 | cs | 150 | 0.00403 | MV
NA2XS2Y 1x120 RM/25 6/10 kV | 340 | 0.253 | 0.113 | 0.28 | cs | 120 | 0.00403 | MV
NA2XS2Y 1x70 RM/25 6/10 kV | 280 | 0.443 | 0.123 | 0.217 | cs | 70 | 0.00403 | MV
N2XS(FL)2Y 1x120 RM/35 64/110 kV | 112 | 0.153 | 0.166 | 0.366 | cs | 120 | 0.00393 | HV
N2XS(FL)2Y 1x185 RM/35 64/110 kV | 125 | 0.099 | 0.156 | 0.457 | cs | 185 | 0.00393 | HV
N2XS(FL)2Y 1x240 RM/35 64/110 kV | 135 | 0.075 | 0.149 | 0.526 | cs | 240 | 0.00393 | HV
N2XS(FL)2Y 1x300 RM/35 64/110 kV | 144 | 0.06 | 0.144 | 0.588 | cs | 300 | 0.00393 | HV
15-AL1/3-ST1A 0.4 | 11 | 1.8769 | 0.35 | 0.105 | ol | 16 | 0.00403 | LV
24-AL1/4-ST1A 0.4 | 11.25 | 1.2012 | 0.335 | 0.14 | ol | 24 | 0.00403 | LV
48-AL1/8-ST1A 0.4 | 12.2 | 0.5939 | 0.3 | 0.21 | ol | 48 | 0.00403 | LV
94-AL1/15-ST1A 0.4 | 13.2 | 0.306 | 0.29 | 0.35 | ol | 94 | 0.00403 | LV
34-AL1/6-ST1A 10.0 | 9.7 | 0.8342 | 0.36 | 0.17 | ol | 34 | 0.00403 | MV
48-AL1/8-ST1A 10.0 | 10.1 | 0.5939 | 0.35 | 0.21 | ol | 48 | 0.00403 | MV
70-AL1/11-ST1A 10.0 | 10.4 | 0.4132 | 0.339 | 0.29 | ol | 70 | 0.00403 | MV
94-AL1/15-ST1A 10.0 | 10.75 | 0.306 | 0.33 | 0.35 | ol | 94 | 0.00403 | MV
122-AL1/20-ST1A 10.0 | 11.1 | 0.2376 | 0.323 | 0.41 | ol | 122 | 0.00403 | MV
149-AL1/24-ST1A 10.0 | 11.25 | 0.194 | 0.315 | 0.47 | ol | 149 | 0.00403 | MV
34-AL1/6-ST1A 20.0 | 9.15 | 0.8342 | 0.382 | 0.17 | ol | 34 | 0.00403 | MV
48-AL1/8-ST1A 20.0 | 9.5 | 0.5939 | 0.372 | 0.21 | ol | 48 | 0.00403 | MV
70-AL1/11-ST1A 20.0 | 9.7 | 0.4132 | 0.36 | 0.29 | ol | 70 | 0.00403 | MV
94-AL1/15-ST1A 20.0 | 10 | 0.306 | 0.35 | 0.35 | ol | 94 | 0.00403 | MV
122-AL1/20-ST1A 20.0 | 10.3 | 0.2376 | 0.344 | 0.41 | ol | 122 | 0.00403 | MV
149-AL1/24-ST1A 20.0 | 10.5 | 0.194 | 0.337 | 0.47 | ol | 149 | 0.00403 | MV
184-AL1/30-ST1A 20.0 | 10.75 | 0.1571 | 0.33 | 0.535 | ol | 184 | 0.00403 | MV
243-AL1/39-ST1A 20.0 | 11 | 0.1188 | 0.32 | 0.645 | ol | 243 | 0.00403 | MV
48-AL1/8-ST1A 110.0 | 8 | 0.5939 | 0.46 | 0.21 | ol | 48 | 0.00403 | HV
70-AL1/11-ST1A 110.0 | 8.4 | 0.4132 | 0.45 | 0.29 | ol | 70 | 0.00403 | HV
94-AL1/15-ST1A 110.0 | 8.65 | 0.306 | 0.44 | 0.35 | ol | 94 | 0.00403 | HV
122-AL1/20-ST1A 110.0 | 8.5 | 0.2376 | 0.43 | 0.41 | ol | 122 | 0.00403 | HV
149-AL1/24-ST1A 110.0 | 8.75 | 0.194 | 0.41 | 0.47 | ol | 149 | 0.00403 | HV
184-AL1/30-ST1A 110.0 | 8.8 | 0.1571 | 0.4 | 0.535 | ol | 184 | 0.00403 | HV
243-AL1/39-ST1A 110.0 | 9 | 0.1188 | 0.39 | 0.645 | ol | 243 | 0.00403 | HV
305-AL1/39-ST1A 110.0 | 9.2 | 0.0949 | 0.38 | 0.74 | ol | 305 | 0.00403 | HV
490-AL1/64-ST1A 110.0 | 9.75 | 0.059 | 0.37 | 0.96 | ol | 490 | 0.00403 | HV
679-AL1/86-ST1A 110.0 | 9.95 | 0.042 | 0.36 | 1.15 | ol | 679 | 0.00403 | HV
490-AL1/64-ST1A 220.0 | 10 | 0.059 | 0.285 | 0.96 | ol | 490 | 0.00403 | HV
679-AL1/86-ST1A 220.0 | 11.7 | 0.042 | 0.275 | 1.15 | ol | 679 | 0.00403 | HV
490-AL1/64-ST1A 380.0 | 11 | 0.059 | 0.253 | 0.96 | ol | 490 | 0.00403 | HV
679-AL1/86-ST1A 380.0 | 14.6 | 0.042 | 0.25 | 1.15 | ol | 679 | 0.00403 | HV

## trafo_std_types
| i0_percent | pfe_kw | vkr_percent | sn_mva | vn_lv_kv | vn_hv_kv | vk_percent | shift_degree | vector_group | tap_side | tap_neutral | tap_min | tap_max | tap_step_degree | tap_step_percent | tap_phase_shifter
160 MVA 380/110 kV | 0.06 | 60 | 0.25 | 160 | 110 | 380 | 12.2 | 0 | Yy0 | hv | 0 | -9 | 9 | 0 | 1.5 | FALSE
100 MVA 220/110 kV | 0.06 | 55 | 0.26 | 100 | 110 | 220 | 12 | 0 | Yy0 | hv | 0 | -9 | 9 | 0 | 1.5 | FALSE
63 MVA 110/20 kV | 0.04 | 22 | 0.32 | 63 | 20 | 110 | 18 | 150 | YNd5 | hv | 0 | -9 | 9 | 0 | 1.5 | FALSE
40 MVA 110/20 kV | 0.05 | 18 | 0.34 | 40 | 20 | 110 | 16.2 | 150 | YNd5 | hv | 0 | -9 | 9 | 0 | 1.5 | FALSE
25 MVA 110/20 kV | 0.07 | 14 | 0.41 | 25 | 20 | 110 | 12 | 150 | YNd5 | hv | 0 | -9 | 9 | 0 | 1.5 | FALSE
63 MVA 110/10 kV | 0.04 | 22 | 0.32 | 63 | 10 | 110 | 18 | 150 | YNd5 | hv | 0 | -9 | 9 | 0 | 1.5 | FALSE
40 MVA 110/10 kV | 0.05 | 18 | 0.34 | 40 | 10 | 110 | 16.2 | 150 | YNd5 | hv | 0 | -9 | 9 | 0 | 1.5 | FALSE
25 MVA 110/10 kV | 0.07 | 14 | 0.41 | 25 | 10 | 110 | 12 | 150 | YNd5 | hv | 0 | -9 | 9 | 0 | 1.5 | FALSE
0.25 MVA 20/0.4 kV | 0.32 | 0.8 | 1.44 | 0.25 | 0.4 | 20 | 6 | 150 | Yzn5 | hv | 0 | -2 | 2 | 0 | 2.5 | FALSE
0.4 MVA 20/0.4 kV | 0.3375 | 1.35 | 1.425 | 0.4 | 0.4 | 20 | 6 | 150 | Dyn5 | hv | 0 | -2 | 2 | 0 | 2.5 | FALSE
0.63 MVA 20/0.4 kV | 0.2619 | 1.65 | 1.206 | 0.63 | 0.4 | 20 | 6 | 150 | Dyn5 | hv | 0 | -2 | 2 | 0 | 2.5 | FALSE
0.25 MVA 10/0.4 kV | 0.24 | 0.6 | 1.2 | 0.25 | 0.4 | 10 | 4 | 150 | Dyn5 | hv | 0 | -2 | 2 | 0 | 2.5 | FALSE
0.4 MVA 10/0.4 kV | 0.2375 | 0.95 | 1.325 | 0.4 | 0.4 | 10 | 4 | 150 | Dyn5 | hv | 0 | -2 | 2 | 0 | 2.5 | FALSE
0.63 MVA 10/0.4 kV | 0.1873 | 1.18 | 1.0794 | 0.63 | 0.4 | 10 | 4 | 150 | Dyn5 | hv | 0 | -2 | 2 | 0 | 2.5 | FALSE

## trafo3w_std_types
| sn_hv_mva | sn_mv_mva | sn_lv_mva | vn_hv_kv | vn_mv_kv | vn_lv_kv | vk_hv_percent | vk_mv_percent | vk_lv_percent | vkr_hv_percent | vkr_mv_percent | vkr_lv_percent | pfe_kw | i0_percent | shift_mv_degree | shift_lv_degree | vector_group | tap_side | tap_neutral | tap_min | tap_max | tap_step_percent
63/25/38 MVA 110/20/10 kV | 63 | 25 | 38 | 110 | 20 | 10 | 10.4 | 10.4 | 10.4 | 0.28 | 0.32 | 0.35 | 35 | 0.89 | 0 | 0 | YN0yn0yn0 | hv | 0 | -10 | 10 | 1.2
63/25/38 MVA 110/10/10 kV | 63 | 25 | 38 | 110 | 10 | 10 | 10.4 | 10.4 | 10.4 | 0.28 | 0.32 | 0.35 | 35 | 0.89 | 0 | 0 | YN0yn0yn0 | hv | 0 | -10 | 10 | 1.2

## fuse_std_types
| fuse_type | i_rated_a | t_avg | t_min | t_total | x_avg | x_min | x_total
HV 100A | HV 100A | 100 | 0 | [10.0, 3.64, 0.854, 0.281, 0.1, 0.0531, 0.022, 0.01] | [10.0, 4.267, 1.21, 0.403, 0.1, 0.058, 0.022, 0.01] | 0 | [300.0, 350.0, 450.0, 550.0, 700.0, 850.0, 1200.0, 1752.0] | [600.0, 700.0, 900.0, 1150.0, 1665.0, 2000.0, 3000.0, 4313.0]
HV 10A | HV 10A | 10 | 0 | [10.0, 1675.0, 0.344, 0.156, 0.1, 0.0417, 0.0171, 0.01] | [10.0, 1.3, 0.3, 0.155, 0.1, 0.0555, 0.023, 0.01] | 0 | [30.0, 32.0, 35.0, 37.0, 39.0, 50.0, 70.0, 88.0] | [60.0, 70.0, 80.0, 87.0, 94.0, 110.0, 150.0, 216.0]
HV 125A | HV 125A | 125 | 0 | [10.0, 1.82, 0.344, 0.1, 0.0467, 0.0269, 0.01] | [10.0, 2.478, 0.426, 0.1, 0.0427, 0.0211, 0.01] | 0 | [375.0, 500.0, 700.0, 925.0, 1200.0, 1500.0, 2341.0] | [750.0, 1000.0, 1500.0, 2200.0, 3000.0, 4000.0, 5765.0]
HV 160A | HV 160A | 160 | 0 | [10.0, 4.15, 1.03, 0.198, 0.1, 0.051, 0.0172, 0.01] | [10.0, 2.3, 0.734, 0.274, 0.1, 0.046, 0.0177, 0.01] | 0 | [480.0, 550.0, 700.0, 1000.0, 1260.0, 1600.0, 2500.0, 3227.0] | [960.0, 1300.0, 1700.0, 2200.0, 2996.0, 4000.0, 6000.0, 7946.0]
HV 16A | HV 16A | 16 | 0 | [10.0, 0.352, 0.164, 0.1, 0.0649, 0.0342, 0.01] | [10.0, 2.34, 0.722, 0.181, 0.1, 0.055, 0.0296, 0.01] | 0 | [48.0, 60.0, 65.0, 71.0, 80.0, 100.0, 162.0] | [96.0, 110.0, 125.0, 150.0, 168.0, 200.0, 250.0, 398.0]
HV 200A | HV 200A | 200 | 0 | [10.0, 4.267, 1.21, 0.403, 0.1, 0.058, 0.022, 0.01] | [10.0, 3.73, 1.654, 0.328, 0.1, 0.0531, 0.019, 0.01] | 0 | [600.0, 700.0, 900.0, 1150.0, 1665.0, 2000.0, 3000.0, 4313.0] | [1200.0, 1500.0, 1800.0, 2700.0, 3960.0, 5000.0, 7500.0, 10620.0]
HV 20A | HV 20A | 20 | 0 | [10.0, 1.3, 0.3, 0.155, 0.1, 0.0555, 0.023, 0.01] | [10.0, 1.3, 0.161, 0.1, 0.0611, 0.0399, 0.0141, 0.01] | 0 | [60.0, 70.0, 80.0, 87.0, 94.0, 110.0, 150.0, 216.0] | [120.0, 150.0, 200.0, 223.0, 260.0, 300.0, 450.0, 532.0]
HV 25A | HV 25A | 25 | 0 | [10.0, 2.512, 0.833, 0.299, 0.1, 0.0372, 0.0223, 0.01] | [10.0, 3.125, 0.597, 0.198, 0.1, 0.0378, 0.022, 0.01] | 0 | [75.0, 82.0, 90.0, 100.0, 124.0, 170.0, 200.0, 289.0] | [150.0, 170.0, 210.0, 250.0, 294.0, 400.0, 500.0, 711.0]
HV 31.5A | HV 31.5A | 31.5 | 0 | [10.0, 2.34, 0.722, 0.181, 0.1, 0.055, 0.0296, 0.01] | [10.0, 2.84, 0.368, 0.164, 0.1, 0.0621, 0.0378, 0.0195, 0.01] | 0 | [95.0, 110.0, 125.0, 150.0, 165.0, 200.0, 250.0, 390.0] | [189.0, 220.0, 300.0, 350.0, 393.0, 450.0, 530.0, 700.0, 960.0]
HV 40A | HV 40A | 40 | 0 | [10.0, 1.3, 0.161, 0.1, 0.0611, 0.0399, 0.0141, 0.01] | [10.0, 2.05, 0.369, 0.198, 0.1, 0.051, 0.0298, 0.01] | 0 | [120.0, 150.0, 200.0, 223.0, 260.0, 300.0, 450.0, 532.0] | [240.0, 300.0, 400.0, 450.0, 530.0, 650.0, 800.0, 1311.0]
HV 50A | HV 50A | 50 | 0 | [10.0, 3.215, 0.597, 0.198, 0.1, 0.0378, 0.022, 0.01] | [10.0, 3.64, 0.854, 0.281, 0.1, 0.0531, 0.022, 0.01] | 0 | [150.0, 170.0, 210.0, 250.0, 294.0, 400.0, 500.0, 711.0] | [300.0, 350.0, 450.0, 550.0, 700.0, 850.0, 1200.0, 1752.0]
HV 6.3A | HV 6.3A | 6.3 | 0 | [10.0, 1.39, 0.344, 0.168, 0.1, 0.056, 0.0263, 0.01] | [10.0, 1.711, 0.516, 0.198, 0.1, 0.0634, 0.0303, 0.01] | 0 | [19.0, 19.5, 20.4, 20.8, 22.0, 25.0, 32.0, 48.0] | [38.0, 40.0, 43.0, 48.0, 53.0, 60.0, 75.0, 118.0]
HV 63A | HV 63A | 63 | 0 | [10.0, 2.84, 0.368, 0.164, 0.1, 0.0621, 0.0378, 0.0195, 0.01] | [10.0, 1.82, 0.344, 0.1, 0.0467, 0.0269, 0.01] | 0 | [189.0, 220.0, 300.0, 350.0, 393.0, 450.0, 530.0, 700.0, 961.0] | [378.0, 500.0, 700.0, 934.0, 1200.0, 1500.0, 2366.0]
HV 80A | HV 80A | 80 | 0 | [10.0, 2.05, 0.369, 0.198, 0.1, 0.051, 0.0298, 0.01] | [10.0, 4.15, 1.03, 0.198, 0.1, 0.051, 0.0172, 0.01] | 0 | [240.0, 300.0, 400.0, 450.0, 530.0, 650.0, 800.0, 1311.0] | [480.0, 550.0, 700.0, 1000.0, 1260.0, 1600.0, 2500.0, 3227.0]
Siemens NH-1-100 | Siemens NH-1-100 | 100 | [5400.0, 2000.0, 400.0, 20.0, 1.0, 0.2, 0.012, 0.004] | 0 | 0 | [150.0, 190.0, 250.0, 430.0, 900.0, 1250.0, 2700.0, 3600.0] | 0 | 0
Siemens NH-1-125 | Siemens NH-1-125 | 125 | [4800.0, 120.0, 7.0, 0.1, 0.004] | 0 | 0 | [180.0, 400.0, 740.0, 2000.0, 4250.0] | 0 | 0
Siemens NH-1-16 | Siemens NH-1-16 | 16 | [4000.0, 400.0, 2.0, 0.1, 0.04, 0.01] | 0 | 0 | [26.0, 35.0, 75.0, 150.0, 200.0, 300.0] | 0 | 0
Siemens NH-1-160 | Siemens NH-1-160 | 160 | [4800.0, 120.0, 7.0, 0.1, 0.004] | 0 | 0 | [210.0, 500.0, 900.0, 2300.0, 5000.0] | 0 | 0
Siemens NH-1-25 | Siemens NH-1-25 | 25 | [4000.0, 1000.0, 10.0, 0.2, 0.02, 0.01] | 0 | 0 | [40.0, 50.0, 100.0, 210.0, 400.0, 500.0] | 0 | 0
Siemens NH-1-50 | Siemens NH-1-50 | 50 | [4000.0, 40.0, 4.0, 1.0, 0.02, 0.01] | 0 | 0 | [86.0, 200.0, 300.0, 400.0, 1000.0, 1280.0] | 0 | 0
Siemens NH-1-63 | Siemens NH-1-63 | 63 | [4000.0, 100.0, 10.0, 2.0, 0.04, 0.01] | 0 | 0 | [100.0, 200.0, 300.0, 400.0, 1000.0, 1500.0] | 0 | 0
Siemens NH-1-80 | Siemens NH-1-80 | 80 | [4800.0, 120.0, 7.0, 0.1, 0.01] | 0 | 0 | [150.58, 250.0, 450.0, 1150.0, 2470.0] | 0 | 0
Siemens NH-2-1000 | Siemens NH-2-1000 | 1000 | [4800.0, 120.0, 7.0, 0.1, 0.004] | 0 | 0 | [1900.0, 3500.0, 8400.0, 24000.0, 52000.0] | 0 | 0
Siemens NH-2-200 | Siemens NH-2-200 | 200 | [4800.0, 120.0, 7.0, 0.1, 0.004] | 0 | 0 | [280.0, 650.0, 1200.0, 3000.0, 7000.0] | 0 | 0
Siemens NH-2-224 | Siemens NH-2-224 | 224 | [4800.0, 120.0, 7.0, 0.2, 0.04, 0.004] | 0 | 0 | [400.0, 750.0, 1453.0, 3025.0, 4315.0, 7600.0] | 0 | 0
Siemens NH-2-250 | Siemens NH-2-250 | 250 | [4800.0, 120.0, 7.0, 0.1, 0.004] | 0 | 0 | [450.0, 800.0, 1650.0, 4000.0, 8500.0] | 0 | 0
Siemens NH-2-315 | Siemens NH-2-315 | 315 | [4800.0, 120.0, 7.0, 0.1, 0.004] | 0 | 0 | [550.0, 920.0, 1900.0, 5000.0, 11000.0] | 0 | 0
Siemens NH-2-355 | Siemens NH-2-355 | 355 | [4800.0, 120.0, 6.0, 0.1, 0.004] | 0 | 0 | [650.0, 1116.27, 2350.0, 5840.0, 12790.0] | 0 | 0
Siemens NH-2-400 | Siemens NH-2-400 | 400 | [4800.0, 120.0, 7.0, 0.1, 0.004] | 0 | 0 | [720.0, 1350.0, 2800.0, 6500.0, 15000.0] | 0 | 0
Siemens NH-2-425 | Siemens NH-2-425 | 425 | [4800.0, 120.0, 7.0, 0.1, 0.004] | 0 | 0 | [850.0, 1500.0, 3050.0, 7500.0, 16500.0] | 0 | 0
Siemens NH-2-630 | Siemens NH-2-630 | 630 | [4800.0, 120.0, 7.0, 0.1, 0.004] | 0 | 0 | [1200.0, 2000.0, 4800.0, 12000.0, 26000.0] | 0 | 0

## dtypes
| element | column | dtype
0 | bus | name | object
1 | bus | vn_kv | float64
2 | bus | type | object
3 | bus | zone | object
4 | bus | in_service | bool
5 | load | name | object
6 | load | bus | uint32
7 | load | p_mw | float64
8 | load | q_mvar | float64
9 | load | const_z_percent | float64
10 | load | const_i_percent | float64
11 | load | sn_mva | float64
12 | load | scaling | float64
13 | load | in_service | bool
14 | load | type | object
15 | ext_grid | name | object
16 | ext_grid | bus | uint32
17 | ext_grid | vm_pu | float64
18 | ext_grid | va_degree | float64
19 | ext_grid | slack_weight | float64
20 | ext_grid | in_service | bool
21 | line | name | object
22 | line | std_type | object
23 | line | from_bus | uint32
24 | line | to_bus | uint32
25 | line | length_km | float64
26 | line | r_ohm_per_km | float64
27 | line | x_ohm_per_km | float64
28 | line | c_nf_per_km | float64
29 | line | g_us_per_km | float64
30 | line | max_i_ka | float64
31 | line | df | float64
32 | line | parallel | uint32
33 | line | type | object
34 | line | in_service | bool
35 | trafo | name | object
36 | trafo | std_type | object
37 | trafo | hv_bus | uint32
38 | trafo | lv_bus | uint32
39 | trafo | sn_mva | float64
40 | trafo | vn_hv_kv | float64
41 | trafo | vn_lv_kv | float64
42 | trafo | vk_percent | float64
43 | trafo | vkr_percent | float64
44 | trafo | pfe_kw | float64
45 | trafo | i0_percent | float64
46 | trafo | shift_degree | float64
47 | trafo | tap_side | object
48 | trafo | tap_neutral | int32
49 | trafo | tap_min | int32
50 | trafo | tap_max | int32
51 | trafo | tap_step_percent | float64
52 | trafo | tap_step_degree | float64
53 | trafo | tap_pos | int32
54 | trafo | tap_phase_shifter | bool
55 | trafo | parallel | uint32
56 | trafo | df | float64
57 | trafo | in_service | bool
58 | line_geodata | coords | object
59 | bus_geodata | x | float64
60 | bus_geodata | y | float64
61 | bus_geodata | coords | object

## parameters
| version | format_version | converged | OPF_converged | name | f_hz | sn_mva
0 | 2.14.6 | 2.14.0 | FALSE | FALSE |  | 50 | 1