## bus
| name | vn_kv | type | zone | in_service
0 | bus_LV_4021-20_0_4_node_0 | 0.4 | n |  | TRUE
1 | bus_LV_4021-20_0_4_node_1 | 0.4 | n |  | TRUE
2 | bus_LV_4021-20_0_4_node_2 | 0.4 | n |  | TRUE
3 | bus_LV_4021-20_0_4_node_3 | 0.4 | n |  | TRUE
4 | bus_LV_4021-20_0_4_node_4 | 0.4 | n |  | TRUE
5 | bus_LV_4021-20_0_4_node_11 | 0.4 | n |  | TRUE
6 | bus_LV_4021-20_0_4_node_13 | 0.4 | n |  | TRUE
7 | bus_LV_4021-20_0_4_node_6 | 0.4 | n |  | TRUE
8 | bus_LV_4021-20_0_4_node_7 | 0.4 | n |  | TRUE
9 | bus_LV_4021-20_0_4_node_8 | 0.4 | n |  | TRUE
10 | bus_LV_4021-20_0_4_node_9 | 0.4 | n |  | TRUE
11 | bus_LV_4021-20_0_4_node_10 | 0.4 | n |  | TRUE
12 | bus_LV_4021-20_0_4_node_12 | 0.4 | n |  | TRUE
13 | bus_LV_4021-20_0_4_node_14 | 0.4 | n |  | TRUE
14 | bus_LV_4021-20_0_4_node_15 | 0.4 | n |  | TRUE
15 | bus_LV_4021-20_0_4_node_24 | 0.4 | n |  | TRUE
16 | bus_LV_4021-20_0_4_node_23 | 0.4 | n |  | TRUE
17 | bus_LV_4021-20_0_4_node_26 | 0.4 | n |  | TRUE
18 | bus_LV_4021-20_0_4_node_25 | 0.4 | n |  | TRUE
19 | bus_LV_4021-20_0_4_node_50 | 0.4 | n |  | TRUE
20 | bus_LV_4021-20_0_4_node_51 | 0.4 | n |  | TRUE
21 | bus_LV_4021-20_0_4_node_49 | 0.4 | n |  | TRUE
22 | bus_LV_4021-20_0_4_node_22 | 0.4 | n |  | TRUE
23 | bus_LV_4021-20_0_4_node_16 | 0.4 | n |  | TRUE
24 | bus_LV_4021-20_0_4_node_17 | 0.4 | n |  | TRUE
25 | bus_LV_4021-20_0_4_node_18 | 0.4 | n |  | TRUE
26 | bus_LV_4021-20_0_4_node_19 | 0.4 | n |  | TRUE
27 | bus_LV_4021-20_0_4_node_20 | 0.4 | n |  | TRUE
28 | bus_LV_4021-20_0_4_node_21 | 0.4 | n |  | TRUE
29 | bus_LV_4021-20_0_4_node_27 | 0.4 | n |  | TRUE
30 | bus_LV_4021-20_0_4_node_30 | 0.4 | n |  | TRUE
31 | bus_LV_4021-20_0_4_node_52 | 0.4 | n |  | TRUE
32 | bus_LV_4021-20_0_4_node_53 | 0.4 | n |  | TRUE
33 | bus_LV_4021-20_0_4_node_54 | 0.4 | n |  | TRUE
34 | bus_LV_4021-20_0_4_node_36 | 0.4 | n |  | TRUE
35 | bus_LV_4021-20_0_4_node_28 | 0.4 | n |  | TRUE
36 | bus_LV_4021-20_0_4_node_76 | 0.4 | n |  | TRUE
37 | bus_LV_4021-20_0_4_node_29 | 0.4 | n |  | TRUE
38 | bus_LV_4021-20_0_4_node_46 | 0.4 | n |  | TRUE
39 | bus_LV_4021-20_0_4_node_44 | 0.4 | n |  | TRUE
40 | bus_LV_4021-20_0_4_node_48 | 0.4 | n |  | TRUE
41 | bus_LV_4021-20_0_4_node_55 | 0.4 | n |  | TRUE
42 | bus_LV_4021-20_0_4_node_31 | 0.4 | n |  | TRUE
43 | bus_LV_4021-20_0_4_node_56 | 0.4 | n |  | TRUE
44 | bus_LV_4021-20_0_4_node_58 | 0.4 | n |  | TRUE
45 | bus_LV_4021-20_0_4_node_32 | 0.4 | n |  | TRUE
46 | bus_LV_4021-20_0_4_node_43 | 0.4 | n |  | TRUE
47 | bus_LV_4021-20_0_4_node_34 | 0.4 | n |  | TRUE
48 | bus_LV_4021-20_0_4_node_70 | 0.4 | n |  | TRUE
49 | bus_LV_4021-20_0_4_node_35 | 0.4 | n |  | TRUE
50 | bus_LV_4021-20_0_4_node_69 | 0.4 | n |  | TRUE
51 | bus_LV_4021-20_0_4_node_63 | 0.4 | n |  | TRUE
52 | bus_LV_4021-20_0_4_node_62 | 0.4 | n |  | TRUE
53 | bus_LV_4021-20_0_4_node_37 | 0.4 | n |  | TRUE
54 | bus_LV_4021-20_0_4_node_77 | 0.4 | n |  | TRUE
55 | bus_LV_4021-20_0_4_node_47 | 0.4 | n |  | TRUE
56 | bus_LV_4021-20_0_4_node_42 | 0.4 | n |  | TRUE
57 | bus_LV_4021-20_0_4_node_57 | 0.4 | n |  | TRUE
58 | bus_LV_4021-20_0_4_node_45 | 0.4 | n |  | TRUE
59 | bus_LV_4021-20_0_4_node_71 | 0.4 | n |  | TRUE
60 | bus_LV_4021-20_0_4_node_60 | 0.4 | n |  | TRUE
61 | bus_LV_4021-20_0_4_node_67 | 0.4 | n |  | TRUE
62 | bus_LV_4021-20_0_4_node_65 | 0.4 | n |  | TRUE
63 | bus_LV_4021-20_0_4_node_38 | 0.4 | n |  | TRUE
64 | bus_LV_4021-20_0_4_node_39 | 0.4 | n |  | TRUE
65 | bus_LV_4021-20_0_4_node_40 | 0.4 | n |  | TRUE
66 | bus_LV_4021-20_0_4_node_41 | 0.4 | n |  | TRUE
67 | bus_LV_4021-20_0_4_node_59 | 0.4 | n |  | TRUE
68 | bus_LV_4021-20_0_4_node_61 | 0.4 | n |  | TRUE
69 | bus_LV_4021-20_0_4_node_80 | 0.4 | n |  | TRUE
70 | bus_LV_4021-20_0_4_node_64 | 0.4 | n |  | TRUE
71 | bus_LV_4021-20_0_4_node_66 | 0.4 | n |  | TRUE
72 | bus_LV_4021-20_0_4_node_68 | 0.4 | n |  | TRUE
73 | bus_LV_4021-20_0_4_node_74 | 0.4 | n |  | TRUE
74 | bus_LV_4021-20_0_4_node_72 | 0.4 | n |  | TRUE
75 | bus_LV_4021-20_0_4_node_73 | 0.4 | n |  | TRUE
76 | bus_LV_4021-20_0_4_node_75 | 0.4 | n |  | TRUE
77 | bus_MV_422_0_node_28 | 20 | n |  | TRUE

## load
| name | bus | p_mw | q_mvar | const_z_percent | const_i_percent | sn_mva | scaling | in_service | type
0 | LV_4021-20_0_4_load_0 | 0 | 0.0035132 | 0.0008805 | 0 | 0 |  | 1 | TRUE | wye
1 | LV_4021-20_0_4_load_1 | 1 | 0.0029387 | 0.00073651 | 0 | 0 |  | 1 | TRUE | wye
2 | LV_4021-20_0_4_load_3 | 3 | 0.0010433 | 0.00026147 | 0 | 0 |  | 1 | TRUE | wye
3 | LV_4021-20_0_4_load_4 | 4 | 0.0010304 | 0.00025824 | 0 | 0 |  | 1 | TRUE | wye
4 | LV_4021-20_0_4_load_11 | 5 | 0.0018381 | 0.00046068 | 0 | 0 |  | 1 | TRUE | wye
5 | LV_4021-20_0_4_load_13 | 6 | 0.0015259 | 0.00038242 | 0 | 0 |  | 1 | TRUE | wye
6 | LV_4021-20_0_4_load_6 | 7 | 0.0028238 | 0.00070772 | 0 | 0 |  | 1 | TRUE | wye
7 | LV_4021-20_0_4_load_7 | 8 | 0.0028223 | 0.00070735 | 0 | 0 |  | 1 | TRUE | wye
8 | LV_4021-20_0_4_load_8 | 9 | 0.0028233 | 0.00070759 | 0 | 0 |  | 1 | TRUE | wye
9 | LV_4021-20_0_4_load_9 | 10 | 0.0028212 | 0.00070705 | 0 | 0 |  | 1 | TRUE | wye
10 | LV_4021-20_0_4_load_15 | 14 | 0.00512 | 0.0012832 | 0 | 0 |  | 1 | TRUE | wye
11 | LV_4021-20_0_4_load_24 | 15 | 0.018808 | 0.0047137 | 0 | 0 |  | 1 | TRUE | wye
12 | LV_4021-20_0_4_load_23 | 16 | 0.0025051 | 0.00062785 | 0 | 0 |  | 1 | TRUE | wye
13 | LV_4021-20_0_4_load_51 | 20 | 0.0022554 | 0.00056525 | 0 | 0 |  | 1 | TRUE | wye
14 | LV_4021-20_0_4_load_49 | 21 | 0.063093 | 0.015813 | 0 | 0 |  | 1 | TRUE | wye
15 | LV_4021-20_0_4_load_22 | 22 | 0.0025281 | 0.0006336 | 0 | 0 |  | 1 | TRUE | wye
16 | LV_4021-20_0_4_load_16 | 23 | 0.0024768 | 0.00062075 | 0 | 0 |  | 1 | TRUE | wye
17 | LV_4021-20_0_4_load_17 | 24 | 0.0032811 | 0.00082231 | 0 | 0 |  | 1 | TRUE | wye
18 | LV_4021-20_0_4_load_18 | 25 | 0.003332 | 0.00083508 | 0 | 0 |  | 1 | TRUE | wye
19 | LV_4021-20_0_4_load_19 | 26 | 0.0037848 | 0.00094855 | 0 | 0 |  | 1 | TRUE | wye
20 | LV_4021-20_0_4_load_20 | 27 | 0.0025373 | 0.00063591 | 0 | 0 |  | 1 | TRUE | wye
21 | LV_4021-20_0_4_load_21 | 28 | 0.0035245 | 0.00088332 | 0 | 0 |  | 1 | TRUE | wye
22 | LV_4021-20_0_4_load_52 | 31 | 0.0094134 | 0.0023592 | 0 | 0 |  | 1 | TRUE | wye
23 | LV_4021-20_0_4_load_53 | 32 | 0.0088861 | 0.0022271 | 0 | 0 |  | 1 | TRUE | wye
24 | LV_4021-20_0_4_load_54 | 33 | 0.0022552 | 0.00056522 | 0 | 0 |  | 1 | TRUE | wye
25 | LV_4021-20_0_4_load_36 | 34 | 0.019053 | 0.0047752 | 0 | 0 |  | 1 | TRUE | wye
26 | LV_4021-20_0_4_load_76 | 36 | 0.057966 | 0.014528 | 0 | 0 |  | 1 | TRUE | wye
27 | LV_4021-20_0_4_load_44 | 39 | 0.008218 | 0.0020596 | 0 | 0 |  | 1 | TRUE | wye
28 | LV_4021-20_0_4_load_55 | 41 | 0.0084521 | 0.0021183 | 0 | 0 |  | 1 | TRUE | wye
29 | LV_4021-20_0_4_load_56 | 43 | 0.0084676 | 0.0021222 | 0 | 0 |  | 1 | TRUE | wye
30 | LV_4021-20_0_4_load_58 | 44 | 0.0085243 | 0.0021364 | 0 | 0 |  | 1 | TRUE | wye
31 | LV_4021-20_0_4_load_70 | 48 | 0.0018789 | 0.00047089 | 0 | 0 |  | 1 | TRUE | wye
32 | LV_4021-20_0_4_load_69 | 50 | 0.0017469 | 0.00043782 | 0 | 0 |  | 1 | TRUE | wye
33 | LV_4021-20_0_4_load_63 | 51 | 0.0022632 | 0.0005672 | 0 | 0 |  | 1 | TRUE | wye
34 | LV_4021-20_0_4_load_37 | 53 | 0.020726 | 0.0051945 | 0 | 0 |  | 1 | TRUE | wye
35 | LV_4021-20_0_4_load_77 | 54 | 0.0052504 | 0.0013159 | 0 | 0 |  | 1 | TRUE | wye
36 | LV_4021-20_0_4_load_47 | 55 | 0.0080698 | 0.0020225 | 0 | 0 |  | 1 | TRUE | wye
37 | LV_4021-20_0_4_load_57 | 57 | 0.0084903 | 0.0021279 | 0 | 0 |  | 1 | TRUE | wye
38 | LV_4021-20_0_4_load_45 | 58 | 0.0089178 | 0.002235 | 0 | 0 |  | 1 | TRUE | wye
39 | LV_4021-20_0_4_load_71 | 59 | 0.0021291 | 0.00053361 | 0 | 0 |  | 1 | TRUE | wye
40 | LV_4021-20_0_4_load_60 | 60 | 0.0022563 | 0.00056549 | 0 | 0 |  | 1 | TRUE | wye
41 | LV_4021-20_0_4_load_67 | 61 | 0.0017458 | 0.00043755 | 0 | 0 |  | 1 | TRUE | wye
42 | LV_4021-20_0_4_load_65 | 62 | 0.0014352 | 0.00035968 | 0 | 0 |  | 1 | TRUE | wye
43 | LV_4021-20_0_4_load_38 | 63 | 0.0065509 | 0.0016418 | 0 | 0 |  | 1 | TRUE | wye
44 | LV_4021-20_0_4_load_39 | 64 | 0.0086343 | 0.0021639 | 0 | 0 |  | 1 | TRUE | wye
45 | LV_4021-20_0_4_load_40 | 65 | 0.011528 | 0.0028892 | 0 | 0 |  | 1 | TRUE | wye
46 | LV_4021-20_0_4_load_41 | 66 | 0.0086811 | 0.0021757 | 0 | 0 |  | 1 | TRUE | wye
47 | LV_4021-20_0_4_load_59 | 67 | 0.008832 | 0.0022135 | 0 | 0 |  | 1 | TRUE | wye
48 | LV_4021-20_0_4_load_61 | 68 | 0.0022554 | 0.00056527 | 0 | 0 |  | 1 | TRUE | wye
49 | LV_4021-20_0_4_load_80 | 69 | 0.0045116 | 0.0011307 | 0 | 0 |  | 1 | TRUE | wye
50 | LV_4021-20_0_4_load_64 | 70 | 0.0014358 | 0.00035984 | 0 | 0 |  | 1 | TRUE | wye
51 | LV_4021-20_0_4_load_66 | 71 | 0.0017462 | 0.00043763 | 0 | 0 |  | 1 | TRUE | wye
52 | LV_4021-20_0_4_load_68 | 72 | 0.0017455 | 0.00043747 | 0 | 0 |  | 1 | TRUE | wye
53 | LV_4021-20_0_4_load_72 | 74 | 0.0018763 | 0.00047024 | 0 | 0 |  | 1 | TRUE | wye
54 | LV_4021-20_0_4_load_73 | 75 | 0.0018777 | 0.0004706 | 0 | 0 |  | 1 | TRUE | wye
55 | LV_4021-20_0_4_load_75 | 76 | 0.0018767 | 0.00047034 | 0 | 0 |  | 1 | TRUE | wye

## ext_grid
| name | bus | vm_pu | va_degree | slack_weight | in_service
0 |  | 66 | 1 | 0 | 1 | TRUE

## line
| name | std_type | from_bus | to_bus | length_km | r_ohm_per_km | x_ohm_per_km | c_nf_per_km | g_us_per_km | max_i_ka | df | parallel | type | in_service
0 | LV_4021-20_0_4_line_0 |  | 0 | 1 | 0.030345 | 0.125 | 0.08 | 261 | 0 | 0.364 | 1 | 1 | cs | TRUE
1 | LV_4021-20_0_4_line_1 |  | 1 | 2 | 0.02702 | 0.125 | 0.08 | 261 | 0 | 0.364 | 1 | 1 | cs | TRUE
2 | LV_4021-20_0_4_line_2 |  | 2 | 3 | 0.026846 | 0.125 | 0.08 | 261 | 0 | 0.364 | 1 | 1 | cs | TRUE
3 | LV_4021-20_0_4_line_3 |  | 2 | 4 | 0.018826 | 0.125 | 0.08 | 261 | 0 | 0.364 | 1 | 1 | cs | TRUE
4 | LV_4021-20_0_4_line_4 |  | 3 | 5 | 0.035999 | 0.125 | 0.08 | 261 | 0 | 0.364 | 1 | 1 | cs | TRUE
5 | LV_4021-20_0_4_line_5 |  | 5 | 6 | 0.018616 | 0.125 | 0.08 | 261 | 0 | 0.364 | 1 | 1 | cs | TRUE
6 | LV_4021-20_0_4_line_6 |  | 6 | 11 | 0.011648 | 0.125 | 0.08 | 261 | 0 | 0.364 | 1 | 1 | cs | TRUE
7 | LV_4021-20_0_4_line_7 |  | 7 | 8 | 0.0052438 | 0.125 | 0.08 | 261 | 0 | 0.364 | 1 | 1 | cs | TRUE
8 | LV_4021-20_0_4_line_8 |  | 8 | 9 | 0.032768 | 0.125 | 0.08 | 261 | 0 | 0.364 | 1 | 1 | cs | TRUE
9 | LV_4021-20_0_4_line_9 |  | 9 | 10 | 0.0048791 | 0.125 | 0.08 | 261 | 0 | 0.364 | 1 | 1 | cs | TRUE
10 | LV_4021-20_0_4_line_10 |  | 10 | 11 | 0.045467 | 0.125 | 0.08 | 261 | 0 | 0.364 | 1 | 1 | cs | TRUE
11 | LV_4021-20_0_4_line_11 |  | 11 | 12 | 0.059071 | 0.125 | 0.08 | 261 | 0 | 0.364 | 1 | 1 | cs | TRUE
12 | LV_4021-20_0_4_line_12 |  | 12 | 13 | 0.028024 | 0.125 | 0.08 | 261 | 0 | 0.364 | 1 | 1 | cs | TRUE
13 | LV_4021-20_0_4_line_13 |  | 12 | 14 | 0.027411 | 0.125 | 0.08 | 261 | 0 | 0.364 | 1 | 1 | cs | TRUE
14 | LV_4021-20_0_4_line_14 |  | 13 | 15 | 0.071281 | 0.125 | 0.08 | 261 | 0 | 0.364 | 1 | 1 | cs | TRUE
15 | LV_4021-20_0_4_line_15 |  | 14 | 16 | 0.0099473 | 0.125 | 0.08 | 261 | 0 | 0.364 | 1 | 1 | cs | TRUE
16 | LV_4021-20_0_4_line_16 |  | 15 | 17 | 0.010434 | 0.125 | 0.08 | 261 | 0 | 0.364 | 1 | 1 | cs | TRUE
17 | LV_4021-20_0_4_line_17 |  | 16 | 22 | 0.010916 | 0.125 | 0.08 | 261 | 0 | 0.364 | 1 | 1 | cs | TRUE
18 | LV_4021-20_0_4_line_18 |  | 17 | 29 | 0.020514 | 0.125 | 0.08 | 261 | 0 | 0.364 | 1 | 1 | cs | TRUE
19 | LV_4021-20_0_4_line_19 |  | 17 | 30 | 0.061602 | 0.125 | 0.08 | 261 | 0 | 0.364 | 1 | 2 | cs | TRUE
20 | LV_4021-20_0_4_line_20 |  | 18 | 19 | 0.028456 | 0.125 | 0.08 | 261 | 0 | 0.364 | 1 | 1 | cs | TRUE
21 | LV_4021-20_0_4_line_21 |  | 18 | 20 | 0.013348 | 0.125 | 0.08 | 261 | 0 | 0.364 | 1 | 1 | cs | TRUE
22 | LV_4021-20_0_4_line_22 |  | 18 | 21 | 0.04005 | 0.125 | 0.08 | 261 | 0 | 0.364 | 1 | 1 | cs | TRUE
23 | LV_4021-20_0_4_line_23 |  | 19 | 31 | 0.022145 | 0.125 | 0.08 | 261 | 0 | 0.364 | 1 | 1 | cs | TRUE
24 | LV_4021-20_0_4_line_24 |  | 19 | 32 | 0.051801 | 0.125 | 0.08 | 261 | 0 | 0.364 | 1 | 1 | cs | TRUE
25 | LV_4021-20_0_4_line_25 |  | 20 | 33 | 0.0097452 | 0.125 | 0.08 | 261 | 0 | 0.364 | 1 | 1 | cs | TRUE
26 | LV_4021-20_0_4_line_26 |  | 22 | 28 | 0.0066176 | 0.125 | 0.08 | 261 | 0 | 0.364 | 1 | 1 | cs | TRUE
27 | LV_4021-20_0_4_line_27 |  | 23 | 24 | 0.0061573 | 0.125 | 0.08 | 261 | 0 | 0.364 | 1 | 1 | cs | TRUE
28 | LV_4021-20_0_4_line_28 |  | 23 | 25 | 0.0043668 | 0.125 | 0.08 | 261 | 0 | 0.364 | 1 | 1 | cs | TRUE
29 | LV_4021-20_0_4_line_29 |  | 24 | 26 | 0.0043685 | 0.125 | 0.08 | 261 | 0 | 0.364 | 1 | 1 | cs | TRUE
30 | LV_4021-20_0_4_line_30 |  | 25 | 27 | 0.006451 | 0.125 | 0.08 | 261 | 0 | 0.364 | 1 | 1 | cs | TRUE
31 | LV_4021-20_0_4_line_31 |  | 27 | 28 | 0.0038529 | 0.125 | 0.08 | 261 | 0 | 0.364 | 1 | 1 | cs | TRUE
32 | LV_4021-20_0_4_line_32 |  | 29 | 34 | 0.093533 | 0.125 | 0.08 | 261 | 0 | 0.364 | 1 | 1 | cs | TRUE
33 | LV_4021-20_0_4_line_33 |  | 29 | 35 | 0.11139 | 0.125 | 0.08 | 261 | 0 | 0.364 | 1 | 1 | cs | TRUE
34 | LV_4021-20_0_4_line_34 |  | 30 | 40 | 0.005051 | 0.125 | 0.08 | 261 | 0 | 0.364 | 1 | 3 | cs | TRUE
35 | LV_4021-20_0_4_line_35 |  | 30 | 41 | 0.022104 | 0.125 | 0.08 | 261 | 0 | 0.364 | 1 | 1 | cs | TRUE
36 | LV_4021-20_0_4_line_36 |  | 32 | 67 | 0.022221 | 0.125 | 0.08 | 261 | 0 | 0.364 | 1 | 1 | cs | TRUE
37 | LV_4021-20_0_4_line_37 |  | 33 | 68 | 0.0099197 | 0.125 | 0.08 | 261 | 0 | 0.364 | 1 | 1 | cs | TRUE
38 | LV_4021-20_0_4_line_38 |  | 34 | 53 | 0.0028305 | 0.125 | 0.08 | 261 | 0 | 0.364 | 1 | 1 | cs | TRUE
39 | LV_4021-20_0_4_line_39 |  | 35 | 36 | 0.097088 | 0.125 | 0.08 | 261 | 0 | 0.364 | 1 | 1 | cs | TRUE
40 | LV_4021-20_0_4_line_40 |  | 36 | 54 | 0.025609 | 0.125 | 0.08 | 261 | 0 | 0.364 | 1 | 1 | cs | TRUE
41 | LV_4021-20_0_4_line_41 |  | 37 | 38 | 0.004773 | 0.125 | 0.08 | 261 | 0 | 0.364 | 1 | 3 | cs | TRUE
42 | LV_4021-20_0_4_line_42 |  | 37 | 39 | 0.0031707 | 0.125 | 0.08 | 261 | 0 | 0.364 | 1 | 3 | cs | TRUE
43 | LV_4021-20_0_4_line_43 |  | 38 | 55 | 0.008197 | 0.125 | 0.08 | 261 | 0 | 0.364 | 1 | 1 | cs | TRUE
44 | LV_4021-20_0_4_line_44 |  | 38 | 40 | 0.022377 | 0.125 | 0.08 | 261 | 0 | 0.364 | 1 | 3 | cs | TRUE
45 | LV_4021-20_0_4_line_45 |  | 39 | 56 | 0.013712 | 0.125 | 0.08 | 261 | 0 | 0.364 | 1 | 3 | cs | TRUE
46 | LV_4021-20_0_4_line_46 |  | 40 | 57 | 0.00583 | 0.125 | 0.08 | 261 | 0 | 0.364 | 1 | 1 | cs | TRUE
47 | LV_4021-20_0_4_line_47 |  | 42 | 43 | 0.015017 | 0.125 | 0.08 | 261 | 0 | 0.364 | 1 | 1 | cs | TRUE
48 | LV_4021-20_0_4_line_48 |  | 42 | 44 | 0.011815 | 0.125 | 0.08 | 261 | 0 | 0.364 | 1 | 1 | cs | TRUE
49 | LV_4021-20_0_4_line_49 |  | 44 | 45 | 0.013594 | 0.125 | 0.08 | 261 | 0 | 0.364 | 1 | 1 | cs | TRUE
50 | LV_4021-20_0_4_line_50 |  | 45 | 46 | 0.022216 | 0.125 | 0.08 | 261 | 0 | 0.364 | 1 | 1 | cs | TRUE
51 | LV_4021-20_0_4_line_51 |  | 46 | 58 | 0.028638 | 0.125 | 0.08 | 261 | 0 | 0.364 | 1 | 1 | cs | TRUE
52 | LV_4021-20_0_4_line_52 |  | 46 | 56 | 0.054001 | 0.125 | 0.08 | 261 | 0 | 0.364 | 1 | 2 | cs | TRUE
53 | LV_4021-20_0_4_line_53 |  | 47 | 48 | 0.01085 | 0.125 | 0.08 | 261 | 0 | 0.364 | 1 | 1 | cs | TRUE
54 | LV_4021-20_0_4_line_54 |  | 47 | 49 | 0.12375 | 0.125 | 0.08 | 261 | 0 | 0.364 | 1 | 1 | cs | TRUE
55 | LV_4021-20_0_4_line_55 |  | 47 | 50 | 0.014875 | 0.125 | 0.08 | 261 | 0 | 0.364 | 1 | 1 | cs | TRUE
56 | LV_4021-20_0_4_line_56 |  | 48 | 59 | 0.011005 | 0.125 | 0.08 | 261 | 0 | 0.364 | 1 | 1 | cs | TRUE
57 | LV_4021-20_0_4_line_57 |  | 49 | 51 | 0.046567 | 0.125 | 0.08 | 261 | 0 | 0.364 | 1 | 1 | cs | TRUE
58 | LV_4021-20_0_4_line_58 |  | 49 | 52 | 0.044609 | 0.125 | 0.08 | 261 | 0 | 0.364 | 1 | 1 | cs | TRUE
59 | LV_4021-20_0_4_line_59 |  | 50 | 61 | 0.012597 | 0.125 | 0.08 | 261 | 0 | 0.364 | 1 | 1 | cs | TRUE
60 | LV_4021-20_0_4_line_60 |  | 51 | 62 | 0.021751 | 0.125 | 0.08 | 261 | 0 | 0.364 | 1 | 1 | cs | TRUE
61 | LV_4021-20_0_4_line_61 |  | 52 | 60 | 0.043175 | 0.125 | 0.08 | 261 | 0 | 0.364 | 1 | 1 | cs | TRUE
62 | LV_4021-20_0_4_line_62 |  | 56 | 66 | 0.023577 | 0.125 | 0.08 | 261 | 0 | 0.364 | 1 | 3 | cs | TRUE
63 | LV_4021-20_0_4_line_63 |  | 58 | 67 | 0.024055 | 0.125 | 0.08 | 261 | 0 | 0.364 | 1 | 1 | cs | TRUE
64 | LV_4021-20_0_4_line_64 |  | 59 | 73 | 0.0072684 | 0.125 | 0.08 | 261 | 0 | 0.364 | 1 | 1 | cs | TRUE
65 | LV_4021-20_0_4_line_65 |  | 60 | 69 | 0.037373 | 0.125 | 0.08 | 261 | 0 | 0.364 | 1 | 1 | cs | TRUE
66 | LV_4021-20_0_4_line_66 |  | 60 | 68 | 0.010109 | 0.125 | 0.08 | 261 | 0 | 0.364 | 1 | 1 | cs | TRUE
67 | LV_4021-20_0_4_line_67 |  | 61 | 71 | 0.01268 | 0.125 | 0.08 | 261 | 0 | 0.364 | 1 | 1 | cs | TRUE
68 | LV_4021-20_0_4_line_68 |  | 62 | 70 | 0.0098457 | 0.125 | 0.08 | 261 | 0 | 0.364 | 1 | 1 | cs | TRUE
69 | LV_4021-20_0_4_line_69 |  | 63 | 64 | 0.018009 | 0.125 | 0.08 | 261 | 0 | 0.364 | 1 | 1 | cs | TRUE
70 | LV_4021-20_0_4_line_70 |  | 63 | 65 | 0.038227 | 0.125 | 0.08 | 261 | 0 | 0.364 | 1 | 1 | cs | TRUE
71 | LV_4021-20_0_4_line_71 |  | 64 | 66 | 0.023535 | 0.125 | 0.08 | 261 | 0 | 0.364 | 1 | 1 | cs | TRUE
72 | LV_4021-20_0_4_line_72 |  | 71 | 72 | 0.010768 | 0.125 | 0.08 | 261 | 0 | 0.364 | 1 | 1 | cs | TRUE
73 | LV_4021-20_0_4_line_73 |  | 73 | 74 | 0.018087 | 0.125 | 0.08 | 261 | 0 | 0.364 | 1 | 1 | cs | TRUE
74 | LV_4021-20_0_4_line_74 |  | 74 | 75 | 0.016809 | 0.125 | 0.08 | 261 | 0 | 0.364 | 1 | 1 | cs | TRUE
75 | LV_4021-20_0_4_line_75 |  | 75 | 76 | 0.01703 | 0.125 | 0.08 | 261 | 0 | 0.364 | 1 | 1 | cs | TRUE

## trafo
| name | std_type | hv_bus | lv_bus | sn_mva | vn_hv_kv | vn_lv_kv | vk_percent | vkr_percent | pfe_kw | i0_percent | shift_degree | tap_side | tap_neutral | tap_min | tap_max | tap_step_percent | tap_step_degree | tap_pos | tap_phase_shifter | parallel | df | in_service
0 | LV_4021-20_0_4_trafo_41 | 0.63 MVA 20/0.4 kV | 77 | 66 | 0.63 | 20 | 0.4 | 6 | 1.206 | 1.65 | 0.2619 | 150 | hv | 0 | -2 | 2 | 2.5 | 0 | 0 | FALSE | 1 | 1 | TRUE

## line_geodata
| x0 | y0 | x1 | y1 | x2 | y2 | x3 | y3 | x4 | y4 | x5 | y5 | x6 | y6 | x7 | y7 | x8 | y8 | x9 | y9 | x10 | y10 | x11 | y11 | x12 | y12 | x13 | y13
0 | 2663840.3247 | 1258518.3233 | 2663835.8575 | 1258532.8406 | 2663830.4669 | 1258547.0053
1 | 2663823.0059 | 1258572.4754 | 2663822.334 | 1258568.3762 | 2663830.4669 | 1258547.0053
2 | 2663823.0059 | 1258572.4754 | 2663834.7478 | 1258572.8022 | 2663838.0532 | 1258573.1825 | 2663849.8214 | 1258573.4847
3 | 2663823.0059 | 1258572.4754 | 2663823.8716 | 1258579.5787 | 2663819.707 | 1258590.4803
4 | 2663885.7946 | 1258572.9879 | 2663865.6978 | 1258573.8923 | 2663849.8214 | 1258573.4847
5 | 2663901.6585 | 1258565.4408 | 2663893.5972 | 1258572.6368 | 2663885.7946 | 1258572.9879
6 | 2663911.8273 | 1258571.1214 | 2663901.6585 | 1258565.4408
7 | 2663863.9375 | 1258645.3559 | 2663866.9227 | 1258641.0447
8 | 2663866.9227 | 1258641.0447 | 2663876.9116 | 1258626.6183 | 2663885.0169 | 1258613.7353
9 | 2663885.0169 | 1258613.7353 | 2663887.6152 | 1258609.6055
10 | 2663911.8273 | 1258571.1214 | 2663887.6152 | 1258609.6055
11 | 2663911.8273 | 1258571.1214 | 2663922.5138 | 1258557.4823 | 2663939.9585 | 1258542.1484 | 2663954.7733 | 1258530.8891
12 | 2663977.1212 | 1258513.896 | 2663954.7733 | 1258530.8891
13 | 2663954.7733 | 1258530.8891 | 2663945.9574 | 1258519.3077 | 2663953.4195 | 1258512.4611 | 2663953.6148 | 1258509.739
14 | 2663977.1212 | 1258513.896 | 2663982.3177 | 1258508.8151 | 2663986.5867 | 1258503.7464 | 2663990.0056 | 1258498.5129 | 2663992.0844 | 1258494.5102 | 2663993.2096 | 1258490.1525 | 2663993.7498 | 1258486.211 | 2663993.7751 | 1258480.3849 | 2663993.2448 | 1258475.7424 | 2663992.0477 | 1258469.3248 | 2663990.0005 | 1258462.7423 | 2663987.9606 | 1258456.171 | 2663986.6011 | 1258450.1297 | 2663986.5007 | 1258448.9823
15 | 2663943.679 | 1258509.26 | 2663953.6148 | 1258509.739
16 | 2663986.0476 | 1258438.5709 | 2663985.9838 | 1258443.0735 | 2663986.5007 | 1258448.9823
17 | 2663932.7756 | 1258508.7343 | 2663943.679 | 1258509.26
18 | 2663986.0476 | 1258438.5709 | 2663986.4989 | 1258434.4839 | 2663987.7169 | 1258429.2155 | 2663990.3198 | 1258422.7611 | 2663992.4303 | 1258419.3147
19 | 2663986.0476 | 1258438.5709 | 2663996.0698 | 1258439.6911 | 2664002.1124 | 1258440.7239 | 2664008.2647 | 1258442.7696 | 2664014.9804 | 1258444.9994 | 2664018.0098 | 1258446.5111 | 2664019.7397 | 1258448.2755 | 2664021.0018 | 1258451.4692 | 2664025.9265 | 1258465.2436 | 2664033.8329 | 1258465.4181
20 | 2664113.6852 | 1258618.4605 | 2664110.1572 | 1258616.3652 | 2664107.9502 | 1258615.4962 | 2664105.3649 | 1258614.7566 | 2664086.202 | 1258611.9248
21 | 2664113.6852 | 1258618.4605 | 2664126.8012 | 1258620.9364
22 | 2664113.6852 | 1258618.4605 | 2664091.1785 | 1258651.588
23 | 2664086.202 | 1258611.9248 | 2664064.2963 | 1258608.6765
24 | 2664086.202 | 1258611.9248 | 2664086.2983 | 1258594.68 | 2664096.6416 | 1258594.6697 | 2664096.8247 | 1258577.07 | 2664090.213 | 1258577.0873 | 2664090.213 | 1258577.0873
25 | 2664136.3773 | 1258622.7441 | 2664126.8012 | 1258620.9364
26 | 2663932.7756 | 1258508.7343 | 2663926.1656 | 1258508.4157
27 | 2663911.5119 | 1258507.7092 | 2663905.3618 | 1258507.4127
28 | 2663911.5119 | 1258507.7092 | 2663915.8737 | 1258507.9195
29 | 2663900.9984 | 1258507.2024 | 2663905.3618 | 1258507.4127
30 | 2663922.3172 | 1258508.2301 | 2663915.8737 | 1258507.9195
31 | 2663922.3172 | 1258508.2301 | 2663926.1656 | 1258508.4157
32 | 2663992.4303 | 1258419.3147 | 2663972.2158 | 1258411.1793 | 2663967.5147 | 1258406.0025 | 2663946.3622 | 1258398.8466 | 2663935.4606 | 1258430.2628 | 2663935.6772 | 1258435.3355 | 2663934.3243 | 1258439.1933
33 | 2663925.9065 | 1258377.4434 | 2663959.6701 | 1258384.7578 | 2663999.5835 | 1258395.041 | 2664004.3884 | 1258398.9847 | 2664008.638 | 1258405.4799 | 2664004.6289 | 1258407.4157 | 2664000.7252 | 1258410.0643 | 2663996.7175 | 1258413.9683 | 2663993.5586 | 1258417.4589 | 2663992.4303 | 1258419.3147
34 | 2664038.8979 | 1258465.5286 | 2664033.8329 | 1258465.4181
35 | 2664033.8329 | 1258465.4181 | 2664033.9892 | 1258443.3149
36 | 2664087.7291 | 1258557.2459 | 2664090.0889 | 1258557.227 | 2664090.1245 | 1258562.9872 | 2664090.1372 | 1258564.5996 | 2664090.1512 | 1258567.4796 | 2664090.1613 | 1258568.6361 | 2664090.213 | 1258577.0873
37 | 2664146.1248 | 1258624.5841 | 2664136.3773 | 1258622.7441
38 | 2663934.3243 | 1258439.1933 | 2663933.3875 | 1258441.8643
39 | 2663925.9065 | 1258377.4434 | 2663917.688 | 1258393.5776 | 2663916.593 | 1258395.1447 | 2663914.777 | 1258396.4594 | 2663912.7575 | 1258397.0713 | 2663910.3766 | 1258396.9344 | 2663894.161 | 1258393.3791 | 2663891.8099 | 1258393.2758 | 2663889.9932 | 1258393.9567 | 2663888.3637 | 1258395.4513 | 2663887.4983 | 1258397.399 | 2663883.3465 | 1258411.8647 | 2663884.6913 | 1258412.2906 | 2663875.0279 | 1258439.2462
40 | 2663866.3859 | 1258463.3526 | 2663875.0279 | 1258439.2462
41 | 2664039.108 | 1258487.9027 | 2664034.6342 | 1258489.6
42 | 2664034.6342 | 1258489.6 | 2664035.2007 | 1258492.7196
43 | 2664039.108 | 1258487.9027 | 2664047.0542 | 1258485.7982
44 | 2664038.8979 | 1258465.5286 | 2664039.108 | 1258487.9027
45 | 2664037.6509 | 1258506.2114 | 2664035.2007 | 1258492.7196
46 | 2664038.8979 | 1258465.5286 | 2664038.9216 | 1258463.3383 | 2664042.5708 | 1258463.3
47 | 2664108.0346 | 1258468.5567 | 2664108.1165 | 1258453.5401
48 | 2664108.0346 | 1258468.5567 | 2664104.5897 | 1258468.5194 | 2664103.3912 | 1258468.5064 | 2664103.4931 | 1258475.677
49 | 2664103.6864 | 1258489.2692 | 2664103.4931 | 1258475.677
50 | 2664091.7827 | 1258508.0429 | 2664101.206 | 1258493.4565 | 2664103.6864 | 1258489.2692
51 | 2664091.7827 | 1258508.0429 | 2664085.3103 | 1258519.5479 | 2664085.3588 | 1258522.7285 | 2664085.4718 | 1258530.3908 | 2664085.4942 | 1258531.8032 | 2664085.5427 | 1258534.9838
52 | 2664037.6509 | 1258506.2114 | 2664091.7827 | 1258508.0429
53 | 2664187.1551 | 1258493.6099 | 2664176.3163 | 1258493.1154
54 | 2664187.1551 | 1258493.6099 | 2664216.7458 | 1258494.9429 | 2664206.4375 | 1258546.5909 | 2664203.6365 | 1258587.9574
55 | 2664187.1551 | 1258493.6099 | 2664183.4576 | 1258508.0176
56 | 2664176.3163 | 1258493.1154 | 2664165.3227 | 1258492.6138
57 | 2664203.6365 | 1258587.9574 | 2664157.1519 | 1258585.1816
58 | 2664198.8281 | 1258632.3042 | 2664203.6365 | 1258587.9574
59 | 2664183.4576 | 1258508.0176 | 2664180.3261 | 1258520.2194
60 | 2664135.4394 | 1258583.885 | 2664157.1519 | 1258585.1816
61 | 2664198.8281 | 1258632.3042 | 2664160.8037 | 1258627.3551 | 2664156.058 | 1258626.4593
62 | 2664037.6509 | 1258506.2114 | 2664028.9448 | 1258518.6263 | 2664025.0097 | 1258526.063
63 | 2664085.5427 | 1258534.9838 | 2664087.3294 | 1258534.981 | 2664087.7291 | 1258557.2459
64 | 2664158.0618 | 1258492.2825 | 2664165.3227 | 1258492.6138
65 | 2664156.058 | 1258626.4593 | 2664163.7338 | 1258663.0351
66 | 2664156.058 | 1258626.4593 | 2664146.1248 | 1258624.5841
67 | 2664177.1743 | 1258532.5009 | 2664180.3261 | 1258520.2194
68 | 2664125.6112 | 1258583.2982 | 2664135.4394 | 1258583.885
69 | 2664005.5792 | 1258562.7836 | 2664014.0021 | 1258546.8656
70 | 2664025.9849 | 1258585.2428 | 2664014.5434 | 1258585.03 | 2664014.3393 | 1258580.9026 | 2664008.5328 | 1258573.3899 | 2664005.9623 | 1258573.3621 | 2664005.5792 | 1258562.7836 | 2664005.5792 | 1258562.7836
71 | 2664014.0021 | 1258546.8656 | 2664025.0097 | 1258526.063
72 | 2664174.4976 | 1258542.9309 | 2664177.1743 | 1258532.5009
73 | 2664158.0618 | 1258492.2825 | 2664157.4328 | 1258498.8472 | 2664154.6118 | 1258509.9879
74 | 2664154.6118 | 1258509.9879 | 2664150.4857 | 1258526.2825
75 | 2664150.4857 | 1258526.2825 | 2664146.3055 | 1258542.791

## bus_geodata
| x | y | coords
0 | 2663840.3247 | 1258518.3233
1 | 2663830.4669 | 1258547.0053
2 | 2663823.0059 | 1258572.4754
3 | 2663849.8214 | 1258573.4847
4 | 2663819.707 | 1258590.4803
5 | 2663885.7946 | 1258572.9879
6 | 2663901.6585 | 1258565.4408
7 | 2663863.9375 | 1258645.3559
8 | 2663866.9227 | 1258641.0447
9 | 2663885.0169 | 1258613.7353
10 | 2663887.6152 | 1258609.6055
11 | 2663911.8273 | 1258571.1214
12 | 2663954.7733 | 1258530.8891
13 | 2663977.1212 | 1258513.896
14 | 2663953.6148 | 1258509.739
15 | 2663986.5007 | 1258448.9823
16 | 2663943.679 | 1258509.26
17 | 2663986.0476 | 1258438.5709
18 | 2664113.6852 | 1258618.4605
19 | 2664086.202 | 1258611.9248
20 | 2664126.8012 | 1258620.9364
21 | 2664091.1785 | 1258651.588
22 | 2663932.7756 | 1258508.7343
23 | 2663911.5119 | 1258507.7092
24 | 2663905.3618 | 1258507.4127
25 | 2663915.8737 | 1258507.9195
26 | 2663900.9984 | 1258507.2024
27 | 2663922.3172 | 1258508.2301
28 | 2663926.1656 | 1258508.4157
29 | 2663992.4303 | 1258419.3147
30 | 2664033.8329 | 1258465.4181
31 | 2664064.2963 | 1258608.6765
32 | 2664090.213 | 1258577.0873
33 | 2664136.3773 | 1258622.7441
34 | 2663934.3243 | 1258439.1933
35 | 2663925.9065 | 1258377.4434
36 | 2663875.0279 | 1258439.2462
37 | 2664034.6342 | 1258489.6
38 | 2664039.108 | 1258487.9027
39 | 2664035.2007 | 1258492.7196
40 | 2664038.8979 | 1258465.5286
41 | 2664033.9892 | 1258443.3149
42 | 2664108.0346 | 1258468.5567
43 | 2664108.1165 | 1258453.5401
44 | 2664103.4931 | 1258475.677
45 | 2664103.6864 | 1258489.2692
46 | 2664091.7827 | 1258508.0429
47 | 2664187.1551 | 1258493.6099
48 | 2664176.3163 | 1258493.1154
49 | 2664203.6365 | 1258587.9574
50 | 2664183.4576 | 1258508.0176
51 | 2664157.1519 | 1258585.1816
52 | 2664198.8281 | 1258632.3042
53 | 2663933.3875 | 1258441.8643
54 | 2663866.3859 | 1258463.3526
55 | 2664047.0542 | 1258485.7982
56 | 2664037.6509 | 1258506.2114
57 | 2664042.5708 | 1258463.3
58 | 2664085.5427 | 1258534.9838
59 | 2664165.3227 | 1258492.6138
60 | 2664156.058 | 1258626.4593
61 | 2664180.3261 | 1258520.2194
62 | 2664135.4394 | 1258583.885
63 | 2664005.5792 | 1258562.7836
64 | 2664014.0021 | 1258546.8656
65 | 2664025.9849 | 1258585.2428
66 | 2664025.0097 | 1258526.063
67 | 2664087.7291 | 1258557.2459
68 | 2664146.1248 | 1258624.5841
69 | 2664163.7338 | 1258663.0351
70 | 2664125.6112 | 1258583.2982
71 | 2664177.1743 | 1258532.5009
72 | 2664174.4976 | 1258542.9309
73 | 2664158.0618 | 1258492.2825
74 | 2664154.6118 | 1258509.9879
75 | 2664150.4857 | 1258526.2825
76 | 2664146.3055 | 1258542.791
77 | 2664037.6509 | 1258506.2114

## line_std_types
| c_nf_per_km | r_ohm_per_km | x_ohm_per_km | max_i_ka | type | q_mm2 | alpha | voltage_rating
NAYY 4x50 SE | 210 | 0.642 | 0.083 | 0.142 | cs | 50 | 0.00403 | LV
NAYY 4x120 SE | 264 | 0.225 | 0.08 | 0.242 | cs | 120 | 0.00403 | LV
NAYY 4x150 SE | 261 | 0.208 | 0.08 | 0.27 | cs | 150 | 0.00403 | LV
NA2XS2Y 1x95 RM/25 12/20 kV | 216 | 0.313 | 0.132 | 0.252 | cs | 95 | 0.00403 | MV
NA2XS2Y 1x185 RM/25 12/20 kV | 273 | 0.161 | 0.117 | 0.362 | cs | 185 | 0.00403 | MV
NA2XS2Y 1x240 RM/25 12/20 kV | 304 | 0.122 | 0.112 | 0.421 | cs | 240 | 0.00403 | MV
NA2XS2Y 1x95 RM/25 6/10 kV | 315 | 0.313 | 0.123 | 0.249 | cs | 95 | 0.00403 | MV
NA2XS2Y 1x185 RM/25 6/10 kV | 406 | 0.161 | 0.11 | 0.358 | cs | 185 | 0.00403 | MV
NA2XS2Y 1x240 RM/25 6/10 kV | 456 | 0.122 | 0.105 | 0.416 | cs | 240 | 0.00403 | MV
NA2XS2Y 1x150 RM/25 12/20 kV | 250 | 0.206 | 0.116 | 0.319 | cs | 150 | 0.00403 | MV
NA2XS2Y 1x120 RM/25 12/20 kV | 230 | 0.253 | 0.119 | 0.283 | cs | 120 | 0.00403 | MV
NA2XS2Y 1x70 RM/25 12/20 kV | 190 | 0.443 | 0.132 | 0.22 | cs | 70 | 0.00403 | MV
NA2XS2Y 1x150 RM/25 6/10 kV | 360 | 0.206 | 0.11 | 0.315 | cs | 150 | 0.00403 | MV
NA2XS2Y 1x120 RM/25 6/10 kV | 340 | 0.253 | 0.113 | 0.28 | cs | 120 | 0.00403 | MV
NA2XS2Y 1x70 RM/25 6/10 kV | 280 | 0.443 | 0.123 | 0.217 | cs | 70 | 0.00403 | MV
N2XS(FL)2Y 1x120 RM/35 64/110 kV | 112 | 0.153 | 0.166 | 0.366 | cs | 120 | 0.00393 | HV
N2XS(FL)2Y 1x185 RM/35 64/110 kV | 125 | 0.099 | 0.156 | 0.457 | cs | 185 | 0.00393 | HV
N2XS(FL)2Y 1x240 RM/35 64/110 kV | 135 | 0.075 | 0.149 | 0.526 | cs | 240 | 0.00393 | HV
N2XS(FL)2Y 1x300 RM/35 64/110 kV | 144 | 0.06 | 0.144 | 0.588 | cs | 300 | 0.00393 | HV
15-AL1/3-ST1A 0.4 | 11 | 1.8769 | 0.35 | 0.105 | ol | 16 | 0.00403 | LV
24-AL1/4-ST1A 0.4 | 11.25 | 1.2012 | 0.335 | 0.14 | ol | 24 | 0.00403 | LV
48-AL1/8-ST1A 0.4 | 12.2 | 0.5939 | 0.3 | 0.21 | ol | 48 | 0.00403 | LV
94-AL1/15-ST1A 0.4 | 13.2 | 0.306 | 0.29 | 0.35 | ol | 94 | 0.00403 | LV
34-AL1/6-ST1A 10.0 | 9.7 | 0.8342 | 0.36 | 0.17 | ol | 34 | 0.00403 | MV
48-AL1/8-ST1A 10.0 | 10.1 | 0.5939 | 0.35 | 0.21 | ol | 48 | 0.00403 | MV
70-AL1/11-ST1A 10.0 | 10.4 | 0.4132 | 0.339 | 0.29 | ol | 70 | 0.00403 | MV
94-AL1/15-ST1A 10.0 | 10.75 | 0.306 | 0.33 | 0.35 | ol | 94 | 0.00403 | MV
122-AL1/20-ST1A 10.0 | 11.1 | 0.2376 | 0.323 | 0.41 | ol | 122 | 0.00403 | MV
149-AL1/24-ST1A 10.0 | 11.25 | 0.194 | 0.315 | 0.47 | ol | 149 | 0.00403 | MV
34-AL1/6-ST1A 20.0 | 9.15 | 0.8342 | 0.382 | 0.17 | ol | 34 | 0.00403 | MV
48-AL1/8-ST1A 20.0 | 9.5 | 0.5939 | 0.372 | 0.21 | ol | 48 | 0.00403 | MV
70-AL1/11-ST1A 20.0 | 9.7 | 0.4132 | 0.36 | 0.29 | ol | 70 | 0.00403 | MV
94-AL1/15-ST1A 20.0 | 10 | 0.306 | 0.35 | 0.35 | ol | 94 | 0.00403 | MV
122-AL1/20-ST1A 20.0 | 10.3 | 0.2376 | 0.344 | 0.41 | ol | 122 | 0.00403 | MV
149-AL1/24-ST1A 20.0 | 10.5 | 0.194 | 0.337 | 0.47 | ol | 149 | 0.00403 | MV
184-AL1/30-ST1A 20.0 | 10.75 | 0.1571 | 0.33 | 0.535 | ol | 184 | 0.00403 | MV
243-AL1/39-ST1A 20.0 | 11 | 0.1188 | 0.32 | 0.645 | ol | 243 | 0.00403 | MV
48-AL1/8-ST1A 110.0 | 8 | 0.5939 | 0.46 | 0.21 | ol | 48 | 0.00403 | HV
70-AL1/11-ST1A 110.0 | 8.4 | 0.4132 | 0.45 | 0.29 | ol | 70 | 0.00403 | HV
94-AL1/15-ST1A 110.0 | 8.65 | 0.306 | 0.44 | 0.35 | ol | 94 | 0.00403 | HV
122-AL1/20-ST1A 110.0 | 8.5 | 0.2376 | 0.43 | 0.41 | ol | 122 | 0.00403 | HV
149-AL1/24-ST1A 110.0 | 8.75 | 0.194 | 0.41 | 0.47 | ol | 149 | 0.00403 | HV
184-AL1/30-ST1A 110.0 | 8.8 | 0.1571 | 0.4 | 0.535 | ol | 184 | 0.00403 | HV
243-AL1/39-ST1A 110.0 | 9 | 0.1188 | 0.39 | 0.645 | ol | 243 | 0.00403 | HV
305-AL1/39-ST1A 110.0 | 9.2 | 0.0949 | 0.38 | 0.74 | ol | 305 | 0.00403 | HV
490-AL1/64-ST1A 110.0 | 9.75 | 0.059 | 0.37 | 0.96 | ol | 490 | 0.00403 | HV
679-AL1/86-ST1A 110.0 | 9.95 | 0.042 | 0.36 | 1.15 | ol | 679 | 0.00403 | HV
490-AL1/64-ST1A 220.0 | 10 | 0.059 | 0.285 | 0.96 | ol | 490 | 0.00403 | HV
679-AL1/86-ST1A 220.0 | 11.7 | 0.042 | 0.275 | 1.15 | ol | 679 | 0.00403 | HV
490-AL1/64-ST1A 380.0 | 11 | 0.059 | 0.253 | 0.96 | ol | 490 | 0.00403 | HV
679-AL1/86-ST1A 380.0 | 14.6 | 0.042 | 0.25 | 1.15 | ol | 679 | 0.00403 | HV

## trafo_std_types
| i0_percent | pfe_kw | vkr_percent | sn_mva | vn_lv_kv | vn_hv_kv | vk_percent | shift_degree | vector_group | tap_side | tap_neutral | tap_min | tap_max | tap_step_degree | tap_step_percent | tap_phase_shifter
160 MVA 380/110 kV | 0.06 | 60 | 0.25 | 160 | 110 | 380 | 12.2 | 0 | Yy0 | hv | 0 | -9 | 9 | 0 | 1.5 | FALSE
100 MVA 220/110 kV | 0.06 | 55 | 0.26 | 100 | 110 | 220 | 12 | 0 | Yy0 | hv | 0 | -9 | 9 | 0 | 1.5 | FALSE
63 MVA 110/20 kV | 0.04 | 22 | 0.32 | 63 | 20 | 110 | 18 | 150 | YNd5 | hv | 0 | -9 | 9 | 0 | 1.5 | FALSE
40 MVA 110/20 kV | 0.05 | 18 | 0.34 | 40 | 20 | 110 | 16.2 | 150 | YNd5 | hv | 0 | -9 | 9 | 0 | 1.5 | FALSE
25 MVA 110/20 kV | 0.07 | 14 | 0.41 | 25 | 20 | 110 | 12 | 150 | YNd5 | hv | 0 | -9 | 9 | 0 | 1.5 | FALSE
63 MVA 110/10 kV | 0.04 | 22 | 0.32 | 63 | 10 | 110 | 18 | 150 | YNd5 | hv | 0 | -9 | 9 | 0 | 1.5 | FALSE
40 MVA 110/10 kV | 0.05 | 18 | 0.34 | 40 | 10 | 110 | 16.2 | 150 | YNd5 | hv | 0 | -9 | 9 | 0 | 1.5 | FALSE
25 MVA 110/10 kV | 0.07 | 14 | 0.41 | 25 | 10 | 110 | 12 | 150 | YNd5 | hv | 0 | -9 | 9 | 0 | 1.5 | FALSE
0.25 MVA 20/0.4 kV | 0.32 | 0.8 | 1.44 | 0.25 | 0.4 | 20 | 6 | 150 | Yzn5 | hv | 0 | -2 | 2 | 0 | 2.5 | FALSE
0.4 MVA 20/0.4 kV | 0.3375 | 1.35 | 1.425 | 0.4 | 0.4 | 20 | 6 | 150 | Dyn5 | hv | 0 | -2 | 2 | 0 | 2.5 | FALSE
0.63 MVA 20/0.4 kV | 0.2619 | 1.65 | 1.206 | 0.63 | 0.4 | 20 | 6 | 150 | Dyn5 | hv | 0 | -2 | 2 | 0 | 2.5 | FALSE
0.25 MVA 10/0.4 kV | 0.24 | 0.6 | 1.2 | 0.25 | 0.4 | 10 | 4 | 150 | Dyn5 | hv | 0 | -2 | 2 | 0 | 2.5 | FALSE
0.4 MVA 10/0.4 kV | 0.2375 | 0.95 | 1.325 | 0.4 | 0.4 | 10 | 4 | 150 | Dyn5 | hv | 0 | -2 | 2 | 0 | 2.5 | FALSE
0.63 MVA 10/0.4 kV | 0.1873 | 1.18 | 1.0794 | 0.63 | 0.4 | 10 | 4 | 150 | Dyn5 | hv | 0 | -2 | 2 | 0 | 2.5 | FALSE

## trafo3w_std_types
| sn_hv_mva | sn_mv_mva | sn_lv_mva | vn_hv_kv | vn_mv_kv | vn_lv_kv | vk_hv_percent | vk_mv_percent | vk_lv_percent | vkr_hv_percent | vkr_mv_percent | vkr_lv_percent | pfe_kw | i0_percent | shift_mv_degree | shift_lv_degree | vector_group | tap_side | tap_neutral | tap_min | tap_max | tap_step_percent
63/25/38 MVA 110/20/10 kV | 63 | 25 | 38 | 110 | 20 | 10 | 10.4 | 10.4 | 10.4 | 0.28 | 0.32 | 0.35 | 35 | 0.89 | 0 | 0 | YN0yn0yn0 | hv | 0 | -10 | 10 | 1.2
63/25/38 MVA 110/10/10 kV | 63 | 25 | 38 | 110 | 10 | 10 | 10.4 | 10.4 | 10.4 | 0.28 | 0.32 | 0.35 | 35 | 0.89 | 0 | 0 | YN0yn0yn0 | hv | 0 | -10 | 10 | 1.2

## fuse_std_types
| fuse_type | i_rated_a | t_avg | t_min | t_total | x_avg | x_min | x_total
HV 100A | HV 100A | 100 | 0 | [10.0, 3.64, 0.854, 0.281, 0.1, 0.0531, 0.022, 0.01] | [10.0, 4.267, 1.21, 0.403, 0.1, 0.058, 0.022, 0.01] | 0 | [300.0, 350.0, 450.0, 550.0, 700.0, 850.0, 1200.0, 1752.0] | [600.0, 700.0, 900.0, 1150.0, 1665.0, 2000.0, 3000.0, 4313.0]
HV 10A | HV 10A | 10 | 0 | [10.0, 1675.0, 0.344, 0.156, 0.1, 0.0417, 0.0171, 0.01] | [10.0, 1.3, 0.3, 0.155, 0.1, 0.0555, 0.023, 0.01] | 0 | [30.0, 32.0, 35.0, 37.0, 39.0, 50.0, 70.0, 88.0] | [60.0, 70.0, 80.0, 87.0, 94.0, 110.0, 150.0, 216.0]
HV 125A | HV 125A | 125 | 0 | [10.0, 1.82, 0.344, 0.1, 0.0467, 0.0269, 0.01] | [10.0, 2.478, 0.426, 0.1, 0.0427, 0.0211, 0.01] | 0 | [375.0, 500.0, 700.0, 925.0, 1200.0, 1500.0, 2341.0] | [750.0, 1000.0, 1500.0, 2200.0, 3000.0, 4000.0, 5765.0]
HV 160A | HV 160A | 160 | 0 | [10.0, 4.15, 1.03, 0.198, 0.1, 0.051, 0.0172, 0.01] | [10.0, 2.3, 0.734, 0.274, 0.1, 0.046, 0.0177, 0.01] | 0 | [480.0, 550.0, 700.0, 1000.0, 1260.0, 1600.0, 2500.0, 3227.0] | [960.0, 1300.0, 1700.0, 2200.0, 2996.0, 4000.0, 6000.0, 7946.0]
HV 16A | HV 16A | 16 | 0 | [10.0, 0.352, 0.164, 0.1, 0.0649, 0.0342, 0.01] | [10.0, 2.34, 0.722, 0.181, 0.1, 0.055, 0.0296, 0.01] | 0 | [48.0, 60.0, 65.0, 71.0, 80.0, 100.0, 162.0] | [96.0, 110.0, 125.0, 150.0, 168.0, 200.0, 250.0, 398.0]
HV 200A | HV 200A | 200 | 0 | [10.0, 4.267, 1.21, 0.403, 0.1, 0.058, 0.022, 0.01] | [10.0, 3.73, 1.654, 0.328, 0.1, 0.0531, 0.019, 0.01] | 0 | [600.0, 700.0, 900.0, 1150.0, 1665.0, 2000.0, 3000.0, 4313.0] | [1200.0, 1500.0, 1800.0, 2700.0, 3960.0, 5000.0, 7500.0, 10620.0]
HV 20A | HV 20A | 20 | 0 | [10.0, 1.3, 0.3, 0.155, 0.1, 0.0555, 0.023, 0.01] | [10.0, 1.3, 0.161, 0.1, 0.0611, 0.0399, 0.0141, 0.01] | 0 | [60.0, 70.0, 80.0, 87.0, 94.0, 110.0, 150.0, 216.0] | [120.0, 150.0, 200.0, 223.0, 260.0, 300.0, 450.0, 532.0]
HV 25A | HV 25A | 25 | 0 | [10.0, 2.512, 0.833, 0.299, 0.1, 0.0372, 0.0223, 0.01] | [10.0, 3.125, 0.597, 0.198, 0.1, 0.0378, 0.022, 0.01] | 0 | [75.0, 82.0, 90.0, 100.0, 124.0, 170.0, 200.0, 289.0] | [150.0, 170.0, 210.0, 250.0, 294.0, 400.0, 500.0, 711.0]
HV 31.5A | HV 31.5A | 31.5 | 0 | [10.0, 2.34, 0.722, 0.181, 0.1, 0.055, 0.0296, 0.01] | [10.0, 2.84, 0.368, 0.164, 0.1, 0.0621, 0.0378, 0.0195, 0.01] | 0 | [95.0, 110.0, 125.0, 150.0, 165.0, 200.0, 250.0, 390.0] | [189.0, 220.0, 300.0, 350.0, 393.0, 450.0, 530.0, 700.0, 960.0]
HV 40A | HV 40A | 40 | 0 | [10.0, 1.3, 0.161, 0.1, 0.0611, 0.0399, 0.0141, 0.01] | [10.0, 2.05, 0.369, 0.198, 0.1, 0.051, 0.0298, 0.01] | 0 | [120.0, 150.0, 200.0, 223.0, 260.0, 300.0, 450.0, 532.0] | [240.0, 300.0, 400.0, 450.0, 530.0, 650.0, 800.0, 1311.0]
HV 50A | HV 50A | 50 | 0 | [10.0, 3.215, 0.597, 0.198, 0.1, 0.0378, 0.022, 0.01] | [10.0, 3.64, 0.854, 0.281, 0.1, 0.0531, 0.022, 0.01] | 0 | [150.0, 170.0, 210.0, 250.0, 294.0, 400.0, 500.0, 711.0] | [300.0, 350.0, 450.0, 550.0, 700.0, 850.0, 1200.0, 1752.0]
HV 6.3A | HV 6.3A | 6.3 | 0 | [10.0, 1.39, 0.344, 0.168, 0.1, 0.056, 0.0263, 0.01] | [10.0, 1.711, 0.516, 0.198, 0.1, 0.0634, 0.0303, 0.01] | 0 | [19.0, 19.5, 20.4, 20.8, 22.0, 25.0, 32.0, 48.0] | [38.0, 40.0, 43.0, 48.0, 53.0, 60.0, 75.0, 118.0]
HV 63A | HV 63A | 63 | 0 | [10.0, 2.84, 0.368, 0.164, 0.1, 0.0621, 0.0378, 0.0195, 0.01] | [10.0, 1.82, 0.344, 0.1, 0.0467, 0.0269, 0.01] | 0 | [189.0, 220.0, 300.0, 350.0, 393.0, 450.0, 530.0, 700.0, 961.0] | [378.0, 500.0, 700.0, 934.0, 1200.0, 1500.0, 2366.0]
HV 80A | HV 80A | 80 | 0 | [10.0, 2.05, 0.369, 0.198, 0.1, 0.051, 0.0298, 0.01] | [10.0, 4.15, 1.03, 0.198, 0.1, 0.051, 0.0172, 0.01] | 0 | [240.0, 300.0, 400.0, 450.0, 530.0, 650.0, 800.0, 1311.0] | [480.0, 550.0, 700.0, 1000.0, 1260.0, 1600.0, 2500.0, 3227.0]
Siemens NH-1-100 | Siemens NH-1-100 | 100 | [5400.0, 2000.0, 400.0, 20.0, 1.0, 0.2, 0.012, 0.004] | 0 | 0 | [150.0, 190.0, 250.0, 430.0, 900.0, 1250.0, 2700.0, 3600.0] | 0 | 0
Siemens NH-1-125 | Siemens NH-1-125 | 125 | [4800.0, 120.0, 7.0, 0.1, 0.004] | 0 | 0 | [180.0, 400.0, 740.0, 2000.0, 4250.0] | 0 | 0
Siemens NH-1-16 | Siemens NH-1-16 | 16 | [4000.0, 400.0, 2.0, 0.1, 0.04, 0.01] | 0 | 0 | [26.0, 35.0, 75.0, 150.0, 200.0, 300.0] | 0 | 0
Siemens NH-1-160 | Siemens NH-1-160 | 160 | [4800.0, 120.0, 7.0, 0.1, 0.004] | 0 | 0 | [210.0, 500.0, 900.0, 2300.0, 5000.0] | 0 | 0
Siemens NH-1-25 | Siemens NH-1-25 | 25 | [4000.0, 1000.0, 10.0, 0.2, 0.02, 0.01] | 0 | 0 | [40.0, 50.0, 100.0, 210.0, 400.0, 500.0] | 0 | 0
Siemens NH-1-50 | Siemens NH-1-50 | 50 | [4000.0, 40.0, 4.0, 1.0, 0.02, 0.01] | 0 | 0 | [86.0, 200.0, 300.0, 400.0, 1000.0, 1280.0] | 0 | 0
Siemens NH-1-63 | Siemens NH-1-63 | 63 | [4000.0, 100.0, 10.0, 2.0, 0.04, 0.01] | 0 | 0 | [100.0, 200.0, 300.0, 400.0, 1000.0, 1500.0] | 0 | 0
Siemens NH-1-80 | Siemens NH-1-80 | 80 | [4800.0, 120.0, 7.0, 0.1, 0.01] | 0 | 0 | [150.58, 250.0, 450.0, 1150.0, 2470.0] | 0 | 0
Siemens NH-2-1000 | Siemens NH-2-1000 | 1000 | [4800.0, 120.0, 7.0, 0.1, 0.004] | 0 | 0 | [1900.0, 3500.0, 8400.0, 24000.0, 52000.0] | 0 | 0
Siemens NH-2-200 | Siemens NH-2-200 | 200 | [4800.0, 120.0, 7.0, 0.1, 0.004] | 0 | 0 | [280.0, 650.0, 1200.0, 3000.0, 7000.0] | 0 | 0
Siemens NH-2-224 | Siemens NH-2-224 | 224 | [4800.0, 120.0, 7.0, 0.2, 0.04, 0.004] | 0 | 0 | [400.0, 750.0, 1453.0, 3025.0, 4315.0, 7600.0] | 0 | 0
Siemens NH-2-250 | Siemens NH-2-250 | 250 | [4800.0, 120.0, 7.0, 0.1, 0.004] | 0 | 0 | [450.0, 800.0, 1650.0, 4000.0, 8500.0] | 0 | 0
Siemens NH-2-315 | Siemens NH-2-315 | 315 | [4800.0, 120.0, 7.0, 0.1, 0.004] | 0 | 0 | [550.0, 920.0, 1900.0, 5000.0, 11000.0] | 0 | 0
Siemens NH-2-355 | Siemens NH-2-355 | 355 | [4800.0, 120.0, 6.0, 0.1, 0.004] | 0 | 0 | [650.0, 1116.27, 2350.0, 5840.0, 12790.0] | 0 | 0
Siemens NH-2-400 | Siemens NH-2-400 | 400 | [4800.0, 120.0, 7.0, 0.1, 0.004] | 0 | 0 | [720.0, 1350.0, 2800.0, 6500.0, 15000.0] | 0 | 0
Siemens NH-2-425 | Siemens NH-2-425 | 425 | [4800.0, 120.0, 7.0, 0.1, 0.004] | 0 | 0 | [850.0, 1500.0, 3050.0, 7500.0, 16500.0] | 0 | 0
Siemens NH-2-630 | Siemens NH-2-630 | 630 | [4800.0, 120.0, 7.0, 0.1, 0.004] | 0 | 0 | [1200.0, 2000.0, 4800.0, 12000.0, 26000.0] | 0 | 0

## dtypes
| element | column | dtype
0 | bus | name | object
1 | bus | vn_kv | float64
2 | bus | type | object
3 | bus | zone | object
4 | bus | in_service | bool
5 | load | name | object
6 | load | bus | uint32
7 | load | p_mw | float64
8 | load | q_mvar | float64
9 | load | const_z_percent | float64
10 | load | const_i_percent | float64
11 | load | sn_mva | float64
12 | load | scaling | float64
13 | load | in_service | bool
14 | load | type | object
15 | ext_grid | name | object
16 | ext_grid | bus | uint32
17 | ext_grid | vm_pu | float64
18 | ext_grid | va_degree | float64
19 | ext_grid | slack_weight | float64
20 | ext_grid | in_service | bool
21 | line | name | object
22 | line | std_type | object
23 | line | from_bus | uint32
24 | line | to_bus | uint32
25 | line | length_km | float64
26 | line | r_ohm_per_km | float64
27 | line | x_ohm_per_km | float64
28 | line | c_nf_per_km | float64
29 | line | g_us_per_km | float64
30 | line | max_i_ka | float64
31 | line | df | float64
32 | line | parallel | uint32
33 | line | type | object
34 | line | in_service | bool
35 | trafo | name | object
36 | trafo | std_type | object
37 | trafo | hv_bus | uint32
38 | trafo | lv_bus | uint32
39 | trafo | sn_mva | float64
40 | trafo | vn_hv_kv | float64
41 | trafo | vn_lv_kv | float64
42 | trafo | vk_percent | float64
43 | trafo | vkr_percent | float64
44 | trafo | pfe_kw | float64
45 | trafo | i0_percent | float64
46 | trafo | shift_degree | float64
47 | trafo | tap_side | object
48 | trafo | tap_neutral | int32
49 | trafo | tap_min | int32
50 | trafo | tap_max | int32
51 | trafo | tap_step_percent | float64
52 | trafo | tap_step_degree | float64
53 | trafo | tap_pos | int32
54 | trafo | tap_phase_shifter | bool
55 | trafo | parallel | uint32
56 | trafo | df | float64
57 | trafo | in_service | bool
58 | line_geodata | coords | object
59 | bus_geodata | x | float64
60 | bus_geodata | y | float64
61 | bus_geodata | coords | object

## parameters
| version | format_version | converged | OPF_converged | name | f_hz | sn_mva
0 | 2.14.6 | 2.14.0 | FALSE | FALSE |  | 50 | 1