## bus
| name | vn_kv | type | zone | in_service
0 | bus_LV_4021-21_0_4_node_0 | 0.4 | n |  | TRUE
1 | bus_LV_4021-21_0_4_node_2 | 0.4 | n |  | TRUE
2 | bus_LV_4021-21_0_4_node_3 | 0.4 | n |  | TRUE
3 | bus_LV_4021-21_0_4_node_4 | 0.4 | n |  | TRUE
4 | bus_LV_4021-21_0_4_node_5 | 0.4 | n |  | TRUE
5 | bus_LV_4021-21_0_4_node_15 | 0.4 | n |  | TRUE
6 | bus_LV_4021-21_0_4_node_6 | 0.4 | n |  | TRUE
7 | bus_LV_4021-21_0_4_node_16 | 0.4 | n |  | TRUE
8 | bus_LV_4021-21_0_4_node_7 | 0.4 | n |  | TRUE
9 | bus_LV_4021-21_0_4_node_8 | 0.4 | n |  | TRUE
10 | bus_LV_4021-21_0_4_node_9 | 0.4 | n |  | TRUE
11 | bus_LV_4021-21_0_4_node_10 | 0.4 | n |  | TRUE
12 | bus_LV_4021-21_0_4_node_11 | 0.4 | n |  | TRUE
13 | bus_LV_4021-21_0_4_node_12 | 0.4 | n |  | TRUE
14 | bus_LV_4021-21_0_4_node_13 | 0.4 | n |  | TRUE
15 | bus_LV_4021-21_0_4_node_14 | 0.4 | n |  | TRUE
16 | bus_LV_4021-21_0_4_node_43 | 0.4 | n |  | TRUE
17 | bus_LV_4021-21_0_4_node_44 | 0.4 | n |  | TRUE
18 | bus_LV_4021-21_0_4_node_53 | 0.4 | n |  | TRUE
19 | bus_LV_4021-21_0_4_node_54 | 0.4 | n |  | TRUE
20 | bus_LV_4021-21_0_4_node_55 | 0.4 | n |  | TRUE
21 | bus_LV_4021-21_0_4_node_17 | 0.4 | n |  | TRUE
22 | bus_LV_4021-21_0_4_node_20 | 0.4 | n |  | TRUE
23 | bus_LV_4021-21_0_4_node_18 | 0.4 | n |  | TRUE
24 | bus_LV_4021-21_0_4_node_21 | 0.4 | n |  | TRUE
25 | bus_LV_4021-21_0_4_node_19 | 0.4 | n |  | TRUE
26 | bus_LV_4021-21_0_4_node_22 | 0.4 | n |  | TRUE
27 | bus_LV_4021-21_0_4_node_23 | 0.4 | n |  | TRUE
28 | bus_LV_4021-21_0_4_node_30 | 0.4 | n |  | TRUE
29 | bus_LV_4021-21_0_4_node_27 | 0.4 | n |  | TRUE
30 | bus_LV_4021-21_0_4_node_24 | 0.4 | n |  | TRUE
31 | bus_LV_4021-21_0_4_node_25 | 0.4 | n |  | TRUE
32 | bus_LV_4021-21_0_4_node_26 | 0.4 | n |  | TRUE
33 | bus_LV_4021-21_0_4_node_28 | 0.4 | n |  | TRUE
34 | bus_LV_4021-21_0_4_node_29 | 0.4 | n |  | TRUE
35 | bus_LV_4021-21_0_4_node_31 | 0.4 | n |  | TRUE
36 | bus_LV_4021-21_0_4_node_36 | 0.4 | n |  | TRUE
37 | bus_LV_4021-21_0_4_node_33 | 0.4 | n |  | TRUE
38 | bus_LV_4021-21_0_4_node_52 | 0.4 | n |  | TRUE
39 | bus_LV_4021-21_0_4_node_50 | 0.4 | n |  | TRUE
40 | bus_LV_4021-21_0_4_node_32 | 0.4 | n |  | TRUE
41 | bus_LV_4021-21_0_4_node_34 | 0.4 | n |  | TRUE
42 | bus_LV_4021-21_0_4_node_35 | 0.4 | n |  | TRUE
43 | bus_LV_4021-21_0_4_node_38 | 0.4 | n |  | TRUE
44 | bus_LV_4021-21_0_4_node_39 | 0.4 | n |  | TRUE
45 | bus_LV_4021-21_0_4_node_51 | 0.4 | n |  | TRUE
46 | bus_LV_4021-21_0_4_node_63 | 0.4 | n |  | TRUE
47 | bus_LV_4021-21_0_4_node_62 | 0.4 | n |  | TRUE
48 | bus_LV_4021-21_0_4_node_175 | 0.4 | n |  | TRUE
49 | bus_LV_4021-21_0_4_node_49 | 0.4 | n |  | TRUE
50 | bus_LV_4021-21_0_4_node_37 | 0.4 | n |  | TRUE
51 | bus_LV_4021-21_0_4_node_40 | 0.4 | n |  | TRUE
52 | bus_LV_4021-21_0_4_node_42 | 0.4 | n |  | TRUE
53 | bus_LV_4021-21_0_4_node_41 | 0.4 | n |  | TRUE
54 | bus_LV_4021-21_0_4_node_66 | 0.4 | n |  | TRUE
55 | bus_LV_4021-21_0_4_node_64 | 0.4 | n |  | TRUE
56 | bus_LV_4021-21_0_4_node_69 | 0.4 | n |  | TRUE
57 | bus_LV_4021-21_0_4_node_67 | 0.4 | n |  | TRUE
58 | bus_LV_4021-21_0_4_node_65 | 0.4 | n |  | TRUE
59 | bus_LV_4021-21_0_4_node_45 | 0.4 | n |  | TRUE
60 | bus_LV_4021-21_0_4_node_46 | 0.4 | n |  | TRUE
61 | bus_LV_4021-21_0_4_node_47 | 0.4 | n |  | TRUE
62 | bus_LV_4021-21_0_4_node_48 | 0.4 | n |  | TRUE
63 | bus_LV_4021-21_0_4_node_89 | 0.4 | n |  | TRUE
64 | bus_LV_4021-21_0_4_node_61 | 0.4 | n |  | TRUE
65 | bus_LV_4021-21_0_4_node_56 | 0.4 | n |  | TRUE
66 | bus_LV_4021-21_0_4_node_100 | 0.4 | n |  | TRUE
67 | bus_LV_4021-21_0_4_node_57 | 0.4 | n |  | TRUE
68 | bus_LV_4021-21_0_4_node_101 | 0.4 | n |  | TRUE
69 | bus_LV_4021-21_0_4_node_58 | 0.4 | n |  | TRUE
70 | bus_LV_4021-21_0_4_node_59 | 0.4 | n |  | TRUE
71 | bus_LV_4021-21_0_4_node_60 | 0.4 | n |  | TRUE
72 | bus_LV_4021-21_0_4_node_88 | 0.4 | n |  | TRUE
73 | bus_LV_4021-21_0_4_node_71 | 0.4 | n |  | TRUE
74 | bus_LV_4021-21_0_4_node_68 | 0.4 | n |  | TRUE
75 | bus_LV_4021-21_0_4_node_73 | 0.4 | n |  | TRUE
76 | bus_LV_4021-21_0_4_node_70 | 0.4 | n |  | TRUE
77 | bus_LV_4021-21_0_4_node_72 | 0.4 | n |  | TRUE
78 | bus_LV_4021-21_0_4_node_76 | 0.4 | n |  | TRUE
79 | bus_LV_4021-21_0_4_node_74 | 0.4 | n |  | TRUE
80 | bus_LV_4021-21_0_4_node_78 | 0.4 | n |  | TRUE
81 | bus_LV_4021-21_0_4_node_75 | 0.4 | n |  | TRUE
82 | bus_LV_4021-21_0_4_node_80 | 0.4 | n |  | TRUE
83 | bus_LV_4021-21_0_4_node_77 | 0.4 | n |  | TRUE
84 | bus_LV_4021-21_0_4_node_79 | 0.4 | n |  | TRUE
85 | bus_LV_4021-21_0_4_node_82 | 0.4 | n |  | TRUE
86 | bus_LV_4021-21_0_4_node_81 | 0.4 | n |  | TRUE
87 | bus_LV_4021-21_0_4_node_93 | 0.4 | n |  | TRUE
88 | bus_LV_4021-21_0_4_node_83 | 0.4 | n |  | TRUE
89 | bus_LV_4021-21_0_4_node_90 | 0.4 | n |  | TRUE
90 | bus_LV_4021-21_0_4_node_87 | 0.4 | n |  | TRUE
91 | bus_LV_4021-21_0_4_node_84 | 0.4 | n |  | TRUE
92 | bus_LV_4021-21_0_4_node_154 | 0.4 | n |  | TRUE
93 | bus_LV_4021-21_0_4_node_91 | 0.4 | n |  | TRUE
94 | bus_LV_4021-21_0_4_node_177 | 0.4 | n |  | TRUE
95 | bus_LV_4021-21_0_4_node_85 | 0.4 | n |  | TRUE
96 | bus_LV_4021-21_0_4_node_86 | 0.4 | n |  | TRUE
97 | bus_LV_4021-21_0_4_node_171 | 0.4 | n |  | TRUE
98 | bus_LV_4021-21_0_4_node_170 | 0.4 | n |  | TRUE
99 | bus_LV_4021-21_0_4_node_150 | 0.4 | n |  | TRUE
100 | bus_LV_4021-21_0_4_node_176 | 0.4 | n |  | TRUE
101 | bus_LV_4021-21_0_4_node_148 | 0.4 | n |  | TRUE
102 | bus_LV_4021-21_0_4_node_92 | 0.4 | n |  | TRUE
103 | bus_LV_4021-21_0_4_node_94 | 0.4 | n |  | TRUE
104 | bus_LV_4021-21_0_4_node_95 | 0.4 | n |  | TRUE
105 | bus_LV_4021-21_0_4_node_96 | 0.4 | n |  | TRUE
106 | bus_LV_4021-21_0_4_node_151 | 0.4 | n |  | TRUE
107 | bus_LV_4021-21_0_4_node_97 | 0.4 | n |  | TRUE
108 | bus_LV_4021-21_0_4_node_133 | 0.4 | n |  | TRUE
109 | bus_LV_4021-21_0_4_node_98 | 0.4 | n |  | TRUE
110 | bus_LV_4021-21_0_4_node_131 | 0.4 | n |  | TRUE
111 | bus_LV_4021-21_0_4_node_99 | 0.4 | n |  | TRUE
112 | bus_LV_4021-21_0_4_node_105 | 0.4 | n |  | TRUE
113 | bus_LV_4021-21_0_4_node_106 | 0.4 | n |  | TRUE
114 | bus_LV_4021-21_0_4_node_104 | 0.4 | n |  | TRUE
115 | bus_LV_4021-21_0_4_node_102 | 0.4 | n |  | TRUE
116 | bus_LV_4021-21_0_4_node_103 | 0.4 | n |  | TRUE
117 | bus_LV_4021-21_0_4_node_120 | 0.4 | n |  | TRUE
118 | bus_LV_4021-21_0_4_node_119 | 0.4 | n |  | TRUE
119 | bus_LV_4021-21_0_4_node_107 | 0.4 | n |  | TRUE
120 | bus_LV_4021-21_0_4_node_108 | 0.4 | n |  | TRUE
121 | bus_LV_4021-21_0_4_node_109 | 0.4 | n |  | TRUE
122 | bus_LV_4021-21_0_4_node_110 | 0.4 | n |  | TRUE
123 | bus_LV_4021-21_0_4_node_111 | 0.4 | n |  | TRUE
124 | bus_LV_4021-21_0_4_node_115 | 0.4 | n |  | TRUE
125 | bus_LV_4021-21_0_4_node_112 | 0.4 | n |  | TRUE
126 | bus_LV_4021-21_0_4_node_118 | 0.4 | n |  | TRUE
127 | bus_LV_4021-21_0_4_node_114 | 0.4 | n |  | TRUE
128 | bus_LV_4021-21_0_4_node_116 | 0.4 | n |  | TRUE
129 | bus_LV_4021-21_0_4_node_117 | 0.4 | n |  | TRUE
130 | bus_LV_4021-21_0_4_node_122 | 0.4 | n |  | TRUE
131 | bus_LV_4021-21_0_4_node_123 | 0.4 | n |  | TRUE
132 | bus_LV_4021-21_0_4_node_124 | 0.4 | n |  | TRUE
133 | bus_LV_4021-21_0_4_node_172 | 0.4 | n |  | TRUE
134 | bus_LV_4021-21_0_4_node_121 | 0.4 | n |  | TRUE
135 | bus_LV_4021-21_0_4_node_129 | 0.4 | n |  | TRUE
136 | bus_LV_4021-21_0_4_node_127 | 0.4 | n |  | TRUE
137 | bus_LV_4021-21_0_4_node_130 | 0.4 | n |  | TRUE
138 | bus_LV_4021-21_0_4_node_125 | 0.4 | n |  | TRUE
139 | bus_LV_4021-21_0_4_node_126 | 0.4 | n |  | TRUE
140 | bus_LV_4021-21_0_4_node_128 | 0.4 | n |  | TRUE
141 | bus_LV_4021-21_0_4_node_141 | 0.4 | n |  | TRUE
142 | bus_LV_4021-21_0_4_node_142 | 0.4 | n |  | TRUE
143 | bus_LV_4021-21_0_4_node_132 | 0.4 | n |  | TRUE
144 | bus_LV_4021-21_0_4_node_136 | 0.4 | n |  | TRUE
145 | bus_LV_4021-21_0_4_node_155 | 0.4 | n |  | TRUE
146 | bus_LV_4021-21_0_4_node_134 | 0.4 | n |  | TRUE
147 | bus_LV_4021-21_0_4_node_135 | 0.4 | n |  | TRUE
148 | bus_LV_4021-21_0_4_node_137 | 0.4 | n |  | TRUE
149 | bus_LV_4021-21_0_4_node_138 | 0.4 | n |  | TRUE
150 | bus_LV_4021-21_0_4_node_139 | 0.4 | n |  | TRUE
151 | bus_LV_4021-21_0_4_node_140 | 0.4 | n |  | TRUE
152 | bus_LV_4021-21_0_4_node_143 | 0.4 | n |  | TRUE
153 | bus_LV_4021-21_0_4_node_144 | 0.4 | n |  | TRUE
154 | bus_LV_4021-21_0_4_node_145 | 0.4 | n |  | TRUE
155 | bus_LV_4021-21_0_4_node_146 | 0.4 | n |  | TRUE
156 | bus_LV_4021-21_0_4_node_152 | 0.4 | n |  | TRUE
157 | bus_LV_4021-21_0_4_node_156 | 0.4 | n |  | TRUE
158 | bus_LV_4021-21_0_4_node_157 | 0.4 | n |  | TRUE
159 | bus_LV_4021-21_0_4_node_158 | 0.4 | n |  | TRUE
160 | bus_LV_4021-21_0_4_node_159 | 0.4 | n |  | TRUE
161 | bus_LV_4021-21_0_4_node_160 | 0.4 | n |  | TRUE
162 | bus_LV_4021-21_0_4_node_161 | 0.4 | n |  | TRUE
163 | bus_LV_4021-21_0_4_node_162 | 0.4 | n |  | TRUE
164 | bus_LV_4021-21_0_4_node_163 | 0.4 | n |  | TRUE
165 | bus_LV_4021-21_0_4_node_164 | 0.4 | n |  | TRUE
166 | bus_LV_4021-21_0_4_node_165 | 0.4 | n |  | TRUE
167 | bus_LV_4021-21_0_4_node_169 | 0.4 | n |  | TRUE
168 | bus_LV_4021-21_0_4_node_167 | 0.4 | n |  | TRUE
169 | bus_LV_4021-21_0_4_node_166 | 0.4 | n |  | TRUE
170 | bus_MV_613_0_node_6 | 20 | n |  | TRUE

## load
| name | bus | p_mw | q_mvar | const_z_percent | const_i_percent | sn_mva | scaling | in_service | type
0 | LV_4021-21_0_4_load_0 | 0 | 0.0022553 | 0.00056524 | 0 | 0 |  | 1 | TRUE | wye
1 | LV_4021-21_0_4_load_3 | 2 | 0.0013546 | 0.0003395 | 0 | 0 |  | 1 | TRUE | wye
2 | LV_4021-21_0_4_load_4 | 3 | 0.0024675 | 0.00061842 | 0 | 0 |  | 1 | TRUE | wye
3 | LV_4021-21_0_4_load_5 | 4 | 0.001482 | 0.00037142 | 0 | 0 |  | 1 | TRUE | wye
4 | LV_4021-21_0_4_load_15 | 5 | 0.0023952 | 0.0006003 | 0 | 0 |  | 1 | TRUE | wye
5 | LV_4021-21_0_4_load_6 | 6 | 0.0014386 | 0.00036054 | 0 | 0 |  | 1 | TRUE | wye
6 | LV_4021-21_0_4_load_16 | 7 | 0.0026853 | 0.00067299 | 0 | 0 |  | 1 | TRUE | wye
7 | LV_4021-21_0_4_load_7 | 8 | 0.0013546 | 0.00033948 | 0 | 0 |  | 1 | TRUE | wye
8 | LV_4021-21_0_4_load_8 | 9 | 0.0013551 | 0.00033963 | 0 | 0 |  | 1 | TRUE | wye
9 | LV_4021-21_0_4_load_9 | 10 | 0.0013546 | 0.00033948 | 0 | 0 |  | 1 | TRUE | wye
10 | LV_4021-21_0_4_load_10 | 11 | 0.0013546 | 0.00033948 | 0 | 0 |  | 1 | TRUE | wye
11 | LV_4021-21_0_4_load_11 | 12 | 0.0013551 | 0.00033963 | 0 | 0 |  | 1 | TRUE | wye
12 | LV_4021-21_0_4_load_13 | 14 | 0.0014811 | 0.0003712 | 0 | 0 |  | 1 | TRUE | wye
13 | LV_4021-21_0_4_load_14 | 15 | 0.0032597 | 0.00081697 | 0 | 0 |  | 1 | TRUE | wye
14 | LV_4021-21_0_4_load_43 | 16 | 0.0014385 | 0.00036052 | 0 | 0 |  | 1 | TRUE | wye
15 | LV_4021-21_0_4_load_44 | 17 | 0.0015225 | 0.00038158 | 0 | 0 |  | 1 | TRUE | wye
16 | LV_4021-21_0_4_load_54 | 19 | 0.0036266 | 0.00090891 | 0 | 0 |  | 1 | TRUE | wye
17 | LV_4021-21_0_4_load_55 | 20 | 0.00085932 | 0.00021537 | 0 | 0 |  | 1 | TRUE | wye
18 | LV_4021-21_0_4_load_20 | 22 | 0.0032087 | 0.00080417 | 0 | 0 |  | 1 | TRUE | wye
19 | LV_4021-21_0_4_load_18 | 23 | 0.0016139 | 0.00040449 | 0 | 0 |  | 1 | TRUE | wye
20 | LV_4021-21_0_4_load_21 | 24 | 0.0018916 | 0.00047407 | 0 | 0 |  | 1 | TRUE | wye
21 | LV_4021-21_0_4_load_19 | 25 | 0.0020223 | 0.00050685 | 0 | 0 |  | 1 | TRUE | wye
22 | LV_4021-21_0_4_load_22 | 26 | 0.0024988 | 0.00062626 | 0 | 0 |  | 1 | TRUE | wye
23 | LV_4021-21_0_4_load_23 | 27 | 0.0017466 | 0.00043775 | 0 | 0 |  | 1 | TRUE | wye
24 | LV_4021-21_0_4_load_30 | 28 | 0.0017466 | 0.00043774 | 0 | 0 |  | 1 | TRUE | wye
25 | LV_4021-21_0_4_load_27 | 29 | 0.0017472 | 0.00043789 | 0 | 0 |  | 1 | TRUE | wye
26 | LV_4021-21_0_4_load_24 | 30 | 0.0018182 | 0.00045569 | 0 | 0 |  | 1 | TRUE | wye
27 | LV_4021-21_0_4_load_25 | 31 | 0.0042946 | 0.0010763 | 0 | 0 |  | 1 | TRUE | wye
28 | LV_4021-21_0_4_load_29 | 34 | 0.0018787 | 0.00047084 | 0 | 0 |  | 1 | TRUE | wye
29 | LV_4021-21_0_4_load_31 | 35 | 0.0014552 | 0.00036472 | 0 | 0 |  | 1 | TRUE | wye
30 | LV_4021-21_0_4_load_36 | 36 | 0.0018545 | 0.00046479 | 0 | 0 |  | 1 | TRUE | wye
31 | LV_4021-21_0_4_load_52 | 38 | 0.011281 | 0.0028274 | 0 | 0 |  | 1 | TRUE | wye
32 | LV_4021-21_0_4_load_50 | 39 | 0.0044627 | 0.0011185 | 0 | 0 |  | 1 | TRUE | wye
33 | LV_4021-21_0_4_load_34 | 41 | 0.0013313 | 0.00033365 | 0 | 0 |  | 1 | TRUE | wye
34 | LV_4021-21_0_4_load_35 | 42 | 0.011353 | 0.0028453 | 0 | 0 |  | 1 | TRUE | wye
35 | LV_4021-21_0_4_load_38 | 43 | 0.0018582 | 0.0004657 | 0 | 0 |  | 1 | TRUE | wye
36 | LV_4021-21_0_4_load_39 | 44 | 0.0013578 | 0.0003403 | 0 | 0 |  | 1 | TRUE | wye
37 | LV_4021-21_0_4_load_63 | 46 | 0.0024491 | 0.00061381 | 0 | 0 |  | 1 | TRUE | wye
38 | LV_4021-21_0_4_load_62 | 47 | 0.0064898 | 0.0016265 | 0 | 0 |  | 1 | TRUE | wye
39 | LV_4021-21_0_4_load_175 | 48 | 0.014206 | 0.0035603 | 0 | 0 |  | 1 | TRUE | wye
40 | LV_4021-21_0_4_load_49 | 49 | 0.004276 | 0.0010717 | 0 | 0 |  | 1 | TRUE | wye
41 | LV_4021-21_0_4_load_37 | 50 | 0.0018754 | 0.00047002 | 0 | 0 |  | 1 | TRUE | wye
42 | LV_4021-21_0_4_load_42 | 52 | 0.0049519 | 0.0012411 | 0 | 0 |  | 1 | TRUE | wye
43 | LV_4021-21_0_4_load_64 | 55 | 0.0052395 | 0.0013131 | 0 | 0 |  | 1 | TRUE | wye
44 | LV_4021-21_0_4_load_67 | 57 | 0.0054479 | 0.0013654 | 0 | 0 |  | 1 | TRUE | wye
45 | LV_4021-21_0_4_load_65 | 58 | 0.0016917 | 0.00042398 | 0 | 0 |  | 1 | TRUE | wye
46 | LV_4021-21_0_4_load_45 | 59 | 0.004302 | 0.0010782 | 0 | 0 |  | 1 | TRUE | wye
47 | LV_4021-21_0_4_load_46 | 60 | 0.0023141 | 0.00057996 | 0 | 0 |  | 1 | TRUE | wye
48 | LV_4021-21_0_4_load_47 | 61 | 0.0045771 | 0.0011471 | 0 | 0 |  | 1 | TRUE | wye
49 | LV_4021-21_0_4_load_48 | 62 | 0.0045665 | 0.0011445 | 0 | 0 |  | 1 | TRUE | wye
50 | LV_4021-21_0_4_load_89 | 63 | 0.014316 | 0.0035878 | 0 | 0 |  | 1 | TRUE | wye
51 | LV_4021-21_0_4_load_61 | 64 | 0.0025095 | 0.00062893 | 0 | 0 |  | 1 | TRUE | wye
52 | LV_4021-21_0_4_load_56 | 65 | 0.001738 | 0.00043557 | 0 | 0 |  | 1 | TRUE | wye
53 | LV_4021-21_0_4_load_100 | 66 | 0.0016578 | 0.00041548 | 0 | 0 |  | 1 | TRUE | wye
54 | LV_4021-21_0_4_load_57 | 67 | 0.0063093 | 0.0015813 | 0 | 0 |  | 1 | TRUE | wye
55 | LV_4021-21_0_4_load_101 | 68 | 0.0024516 | 0.00061442 | 0 | 0 |  | 1 | TRUE | wye
56 | LV_4021-21_0_4_load_58 | 69 | 0.0031366 | 0.0007861 | 0 | 0 |  | 1 | TRUE | wye
57 | LV_4021-21_0_4_load_59 | 70 | 0.0047211 | 0.0011832 | 0 | 0 |  | 1 | TRUE | wye
58 | LV_4021-21_0_4_load_60 | 71 | 0.0044801 | 0.0011228 | 0 | 0 |  | 1 | TRUE | wye
59 | LV_4021-21_0_4_load_88 | 72 | 0.0025567 | 0.00064076 | 0 | 0 |  | 1 | TRUE | wye
60 | LV_4021-21_0_4_load_68 | 74 | 0.0016904 | 0.00042365 | 0 | 0 |  | 1 | TRUE | wye
61 | LV_4021-21_0_4_load_70 | 76 | 0.0068322 | 0.0017123 | 0 | 0 |  | 1 | TRUE | wye
62 | LV_4021-21_0_4_load_72 | 77 | 0.001747 | 0.00043784 | 0 | 0 |  | 1 | TRUE | wye
63 | LV_4021-21_0_4_load_74 | 79 | 0.0068311 | 0.001712 | 0 | 0 |  | 1 | TRUE | wye
64 | LV_4021-21_0_4_load_75 | 81 | 0.0014732 | 0.00036922 | 0 | 0 |  | 1 | TRUE | wye
65 | LV_4021-21_0_4_load_77 | 83 | 0.006833 | 0.0017125 | 0 | 0 |  | 1 | TRUE | wye
66 | LV_4021-21_0_4_load_79 | 84 | 0.0014737 | 0.00036934 | 0 | 0 |  | 1 | TRUE | wye
67 | LV_4021-21_0_4_load_81 | 86 | 0.0084449 | 0.0021165 | 0 | 0 |  | 1 | TRUE | wye
68 | LV_4021-21_0_4_load_93 | 87 | 0.0040933 | 0.0010259 | 0 | 0 |  | 1 | TRUE | wye
69 | LV_4021-21_0_4_load_90 | 89 | 0.0026531 | 0.00066493 | 0 | 0 |  | 1 | TRUE | wye
70 | LV_4021-21_0_4_load_84 | 91 | 0.011619 | 0.002912 | 0 | 0 |  | 1 | TRUE | wye
71 | LV_4021-21_0_4_load_91 | 93 | 0.0032465 | 0.00081364 | 0 | 0 |  | 1 | TRUE | wye
72 | LV_4021-21_0_4_load_177 | 94 | 0.012821 | 0.0032133 | 0 | 0 |  | 1 | TRUE | wye
73 | LV_4021-21_0_4_load_171 | 97 | 0.0023568 | 0.00059067 | 0 | 0 |  | 1 | TRUE | wye
74 | LV_4021-21_0_4_load_170 | 98 | 0.0014721 | 0.00036893 | 0 | 0 |  | 1 | TRUE | wye
75 | LV_4021-21_0_4_load_176 | 100 | 0.0088788 | 0.0022252 | 0 | 0 |  | 1 | TRUE | wye
76 | LV_4021-21_0_4_load_92 | 102 | 0.0014645 | 0.00036704 | 0 | 0 |  | 1 | TRUE | wye
77 | LV_4021-21_0_4_load_95 | 104 | 0.0014827 | 0.00037161 | 0 | 0 |  | 1 | TRUE | wye
78 | LV_4021-21_0_4_load_96 | 105 | 0.00188 | 0.00047118 | 0 | 0 |  | 1 | TRUE | wye
79 | LV_4021-21_0_4_load_97 | 107 | 0.0014643 | 0.00036699 | 0 | 0 |  | 1 | TRUE | wye
80 | LV_4021-21_0_4_load_133 | 108 | 0.001519 | 0.00038069 | 0 | 0 |  | 1 | TRUE | wye
81 | LV_4021-21_0_4_load_98 | 109 | 0.0023165 | 0.00058056 | 0 | 0 |  | 1 | TRUE | wye
82 | LV_4021-21_0_4_load_99 | 111 | 0.0013526 | 0.00033899 | 0 | 0 |  | 1 | TRUE | wye
83 | LV_4021-21_0_4_load_106 | 113 | 0.0029265 | 0.00073345 | 0 | 0 |  | 1 | TRUE | wye
84 | LV_4021-21_0_4_load_104 | 114 | 0.00095129 | 0.00023842 | 0 | 0 |  | 1 | TRUE | wye
85 | LV_4021-21_0_4_load_102 | 115 | 0.0021369 | 0.00053556 | 0 | 0 |  | 1 | TRUE | wye
86 | LV_4021-21_0_4_load_103 | 116 | 0.0015179 | 0.00038042 | 0 | 0 |  | 1 | TRUE | wye
87 | LV_4021-21_0_4_load_120 | 117 | 0.0033529 | 0.00084033 | 0 | 0 |  | 1 | TRUE | wye
88 | LV_4021-21_0_4_load_107 | 119 | 0.0021828 | 0.00054707 | 0 | 0 |  | 1 | TRUE | wye
89 | LV_4021-21_0_4_load_108 | 120 | 0.001968 | 0.00049323 | 0 | 0 |  | 1 | TRUE | wye
90 | LV_4021-21_0_4_load_110 | 122 | 0.0019699 | 0.0004937 | 0 | 0 |  | 1 | TRUE | wye
91 | LV_4021-21_0_4_load_115 | 124 | 0.0029546 | 0.0007405 | 0 | 0 |  | 1 | TRUE | wye
92 | LV_4021-21_0_4_load_112 | 125 | 0.0014902 | 0.00037348 | 0 | 0 |  | 1 | TRUE | wye
93 | LV_4021-21_0_4_load_118 | 126 | 0.0016273 | 0.00040783 | 0 | 0 |  | 1 | TRUE | wye
94 | LV_4021-21_0_4_load_114 | 127 | 0.0022953 | 0.00057525 | 0 | 0 |  | 1 | TRUE | wye
95 | LV_4021-21_0_4_load_116 | 128 | 0.0020816 | 0.00052171 | 0 | 0 |  | 1 | TRUE | wye
96 | LV_4021-21_0_4_load_122 | 130 | 0.0015737 | 0.0003944 | 0 | 0 |  | 1 | TRUE | wye
97 | LV_4021-21_0_4_load_123 | 131 | 0.0017871 | 0.00044789 | 0 | 0 |  | 1 | TRUE | wye
98 | LV_4021-21_0_4_load_124 | 132 | 0.0017059 | 0.00042755 | 0 | 0 |  | 1 | TRUE | wye
99 | LV_4021-21_0_4_load_172 | 133 | 0.0015391 | 0.00038574 | 0 | 0 |  | 1 | TRUE | wye
100 | LV_4021-21_0_4_load_129 | 135 | 0.0011893 | 0.00029806 | 0 | 0 |  | 1 | TRUE | wye
101 | LV_4021-21_0_4_load_130 | 137 | 0.0025023 | 0.00062714 | 0 | 0 |  | 1 | TRUE | wye
102 | LV_4021-21_0_4_load_125 | 138 | 0.0016916 | 0.00042396 | 0 | 0 |  | 1 | TRUE | wye
103 | LV_4021-21_0_4_load_126 | 139 | 0.0024524 | 0.00061464 | 0 | 0 |  | 1 | TRUE | wye
104 | LV_4021-21_0_4_load_128 | 140 | 0.00089376 | 0.000224 | 0 | 0 |  | 1 | TRUE | wye
105 | LV_4021-21_0_4_load_141 | 141 | 0.0011211 | 0.00028097 | 0 | 0 |  | 1 | TRUE | wye
106 | LV_4021-21_0_4_load_142 | 142 | 0.0012163 | 0.00030484 | 0 | 0 |  | 1 | TRUE | wye
107 | LV_4021-21_0_4_load_136 | 144 | 0.0026368 | 0.00066083 | 0 | 0 |  | 1 | TRUE | wye
108 | LV_4021-21_0_4_load_155 | 145 | 0.0031909 | 0.00079971 | 0 | 0 |  | 1 | TRUE | wye
109 | LV_4021-21_0_4_load_134 | 146 | 0.0039953 | 0.0010013 | 0 | 0 |  | 1 | TRUE | wye
110 | LV_4021-21_0_4_load_135 | 147 | 0.0012784 | 0.00032039 | 0 | 0 |  | 1 | TRUE | wye
111 | LV_4021-21_0_4_load_137 | 148 | 0.001813 | 0.00045439 | 0 | 0 |  | 1 | TRUE | wye
112 | LV_4021-21_0_4_load_138 | 149 | 0.0019349 | 0.00048493 | 0 | 0 |  | 1 | TRUE | wye
113 | LV_4021-21_0_4_load_139 | 150 | 0.0042687 | 0.0010698 | 0 | 0 |  | 1 | TRUE | wye
114 | LV_4021-21_0_4_load_140 | 151 | 0.0010007 | 0.00025079 | 0 | 0 |  | 1 | TRUE | wye
115 | LV_4021-21_0_4_load_143 | 152 | 0.0018542 | 0.00046471 | 0 | 0 |  | 1 | TRUE | wye
116 | LV_4021-21_0_4_load_144 | 153 | 0.0010985 | 0.0002753 | 0 | 0 |  | 1 | TRUE | wye
117 | LV_4021-21_0_4_load_145 | 154 | 0.001483 | 0.00037168 | 0 | 0 |  | 1 | TRUE | wye
118 | LV_4021-21_0_4_load_146 | 155 | 0.0063523 | 0.001592 | 0 | 0 |  | 1 | TRUE | wye
119 | LV_4021-21_0_4_load_152 | 156 | 0.001304 | 0.00032682 | 0 | 0 |  | 1 | TRUE | wye
120 | LV_4021-21_0_4_load_156 | 157 | 0.0014732 | 0.00036922 | 0 | 0 |  | 1 | TRUE | wye
121 | LV_4021-21_0_4_load_157 | 158 | 0.0014732 | 0.00036922 | 0 | 0 |  | 1 | TRUE | wye
122 | LV_4021-21_0_4_load_158 | 159 | 0.0014737 | 0.00036934 | 0 | 0 |  | 1 | TRUE | wye
123 | LV_4021-21_0_4_load_159 | 160 | 0.001747 | 0.00043784 | 0 | 0 |  | 1 | TRUE | wye
124 | LV_4021-21_0_4_load_160 | 161 | 0.0014752 | 0.00036972 | 0 | 0 |  | 1 | TRUE | wye
125 | LV_4021-21_0_4_load_161 | 162 | 0.001747 | 0.00043784 | 0 | 0 |  | 1 | TRUE | wye
126 | LV_4021-21_0_4_load_162 | 163 | 0.001747 | 0.00043785 | 0 | 0 |  | 1 | TRUE | wye
127 | LV_4021-21_0_4_load_163 | 164 | 0.0017475 | 0.00043797 | 0 | 0 |  | 1 | TRUE | wye
128 | LV_4021-21_0_4_load_164 | 165 | 0.001747 | 0.00043785 | 0 | 0 |  | 1 | TRUE | wye
129 | LV_4021-21_0_4_load_165 | 166 | 0.0017475 | 0.00043797 | 0 | 0 |  | 1 | TRUE | wye
130 | LV_4021-21_0_4_load_169 | 167 | 0.0016904 | 0.00042366 | 0 | 0 |  | 1 | TRUE | wye
131 | LV_4021-21_0_4_load_167 | 168 | 0.0016932 | 0.00042435 | 0 | 0 |  | 1 | TRUE | wye
132 | LV_4021-21_0_4_load_166 | 169 | 0.0016904 | 0.00042365 | 0 | 0 |  | 1 | TRUE | wye

## ext_grid
| name | bus | vm_pu | va_degree | slack_weight | in_service
0 |  | 47 | 1 | 0 | 1 | TRUE

## line
| name | std_type | from_bus | to_bus | length_km | r_ohm_per_km | x_ohm_per_km | c_nf_per_km | g_us_per_km | max_i_ka | df | parallel | type | in_service
0 | LV_4021-21_0_4_line_0 |  | 0 | 1 | 0.0036344 | 0.125 | 0.08 | 261 | 0 | 0.364 | 1 | 1 | cs | TRUE
1 | LV_4021-21_0_4_line_1 |  | 1 | 2 | 0.018417 | 0.125 | 0.08 | 261 | 0 | 0.364 | 1 | 1 | cs | TRUE
2 | LV_4021-21_0_4_line_2 |  | 1 | 3 | 0.01466 | 0.125 | 0.08 | 261 | 0 | 0.364 | 1 | 1 | cs | TRUE
3 | LV_4021-21_0_4_line_3 |  | 2 | 4 | 0.0078278 | 0.125 | 0.08 | 261 | 0 | 0.364 | 1 | 1 | cs | TRUE
4 | LV_4021-21_0_4_line_4 |  | 3 | 5 | 0.010032 | 0.125 | 0.08 | 261 | 0 | 0.364 | 1 | 1 | cs | TRUE
5 | LV_4021-21_0_4_line_5 |  | 4 | 6 | 8.377e-05 | 0.125 | 0.08 | 261 | 0 | 0.364 | 1 | 1 | cs | TRUE
6 | LV_4021-21_0_4_line_6 |  | 5 | 7 | 0.011462 | 0.125 | 0.08 | 261 | 0 | 0.364 | 1 | 1 | cs | TRUE
7 | LV_4021-21_0_4_line_7 |  | 6 | 8 | 0.0014165 | 0.125 | 0.08 | 261 | 0 | 0.364 | 1 | 1 | cs | TRUE
8 | LV_4021-21_0_4_line_8 |  | 7 | 21 | 0.0084532 | 0.125 | 0.08 | 261 | 0 | 0.364 | 1 | 1 | cs | TRUE
9 | LV_4021-21_0_4_line_9 |  | 8 | 9 | 0.0094806 | 0.125 | 0.08 | 261 | 0 | 0.364 | 1 | 1 | cs | TRUE
10 | LV_4021-21_0_4_line_10 |  | 9 | 10 | 0.0080338 | 0.125 | 0.08 | 261 | 0 | 0.364 | 1 | 1 | cs | TRUE
11 | LV_4021-21_0_4_line_11 |  | 10 | 11 | 0.021432 | 0.125 | 0.08 | 261 | 0 | 0.364 | 1 | 1 | cs | TRUE
12 | LV_4021-21_0_4_line_12 |  | 11 | 12 | 0.0094765 | 0.125 | 0.08 | 261 | 0 | 0.364 | 1 | 1 | cs | TRUE
13 | LV_4021-21_0_4_line_13 |  | 12 | 13 | 0.0053672 | 0.125 | 0.08 | 261 | 0 | 0.364 | 1 | 1 | cs | TRUE
14 | LV_4021-21_0_4_line_14 |  | 13 | 14 | 0.016284 | 0.125 | 0.08 | 261 | 0 | 0.364 | 1 | 1 | cs | TRUE
15 | LV_4021-21_0_4_line_15 |  | 13 | 15 | 0.030079 | 0.125 | 0.08 | 261 | 0 | 0.364 | 1 | 1 | cs | TRUE
16 | LV_4021-21_0_4_line_16 |  | 14 | 16 | 0.010034 | 0.125 | 0.08 | 261 | 0 | 0.364 | 1 | 2 | cs | TRUE
17 | LV_4021-21_0_4_line_17 |  | 16 | 17 | 0.010175 | 0.125 | 0.08 | 261 | 0 | 0.364 | 1 | 2 | cs | TRUE
18 | LV_4021-21_0_4_line_18 |  | 17 | 59 | 0.017052 | 0.125 | 0.08 | 261 | 0 | 0.364 | 1 | 2 | cs | TRUE
19 | LV_4021-21_0_4_line_19 |  | 18 | 19 | 0.021934 | 0.125 | 0.08 | 261 | 0 | 0.364 | 1 | 1 | cs | TRUE
20 | LV_4021-21_0_4_line_20 |  | 18 | 20 | 0.015736 | 0.125 | 0.08 | 261 | 0 | 0.364 | 1 | 1 | cs | TRUE
21 | LV_4021-21_0_4_line_21 |  | 19 | 65 | 0.018986 | 0.125 | 0.08 | 261 | 0 | 0.364 | 1 | 1 | cs | TRUE
22 | LV_4021-21_0_4_line_22 |  | 20 | 66 | 0.018771 | 0.125 | 0.08 | 261 | 0 | 0.364 | 1 | 1 | cs | TRUE
23 | LV_4021-21_0_4_line_23 |  | 21 | 22 | 0.010915 | 0.125 | 0.08 | 261 | 0 | 0.364 | 1 | 1 | cs | TRUE
24 | LV_4021-21_0_4_line_24 |  | 21 | 23 | 0.01264 | 0.125 | 0.08 | 261 | 0 | 0.364 | 1 | 1 | cs | TRUE
25 | LV_4021-21_0_4_line_25 |  | 22 | 24 | 0.012469 | 0.125 | 0.08 | 261 | 0 | 0.364 | 1 | 1 | cs | TRUE
26 | LV_4021-21_0_4_line_26 |  | 23 | 25 | 0.00035578 | 0.125 | 0.08 | 261 | 0 | 0.364 | 1 | 1 | cs | TRUE
27 | LV_4021-21_0_4_line_27 |  | 24 | 26 | 0.015774 | 0.125 | 0.08 | 261 | 0 | 0.364 | 1 | 1 | cs | TRUE
28 | LV_4021-21_0_4_line_28 |  | 26 | 27 | 0.0023038 | 0.125 | 0.08 | 261 | 0 | 0.364 | 1 | 1 | cs | TRUE
29 | LV_4021-21_0_4_line_29 |  | 27 | 28 | 0.011659 | 0.125 | 0.08 | 261 | 0 | 0.364 | 1 | 1 | cs | TRUE
30 | LV_4021-21_0_4_line_30 |  | 28 | 29 | 0.012676 | 0.125 | 0.08 | 261 | 0 | 0.364 | 1 | 1 | cs | TRUE
31 | LV_4021-21_0_4_line_31 |  | 29 | 31 | 0.011605 | 0.125 | 0.08 | 261 | 0 | 0.364 | 1 | 1 | cs | TRUE
32 | LV_4021-21_0_4_line_32 |  | 30 | 31 | 0.00095668 | 0.125 | 0.08 | 261 | 0 | 0.364 | 1 | 1 | cs | TRUE
33 | LV_4021-21_0_4_line_33 |  | 30 | 32 | 0.015769 | 0.125 | 0.08 | 261 | 0 | 0.364 | 1 | 1 | cs | TRUE
34 | LV_4021-21_0_4_line_34 |  | 32 | 33 | 0.00597 | 0.125 | 0.08 | 261 | 0 | 0.364 | 1 | 1 | cs | TRUE
35 | LV_4021-21_0_4_line_35 |  | 32 | 34 | 0.020459 | 0.125 | 0.08 | 261 | 0 | 0.364 | 1 | 1 | cs | TRUE
36 | LV_4021-21_0_4_line_36 |  | 33 | 35 | 0.0051939 | 0.125 | 0.08 | 261 | 0 | 0.364 | 1 | 1 | cs | TRUE
37 | LV_4021-21_0_4_line_37 |  | 34 | 36 | 0.0091618 | 0.125 | 0.08 | 261 | 0 | 0.364 | 1 | 1 | cs | TRUE
38 | LV_4021-21_0_4_line_38 |  | 35 | 40 | 0.016856 | 0.125 | 0.08 | 261 | 0 | 0.364 | 1 | 1 | cs | TRUE
39 | LV_4021-21_0_4_line_39 |  | 37 | 38 | 0.022722 | 0.125 | 0.08 | 261 | 0 | 0.364 | 1 | 3 | cs | TRUE
40 | LV_4021-21_0_4_line_40 |  | 37 | 39 | 0.020254 | 0.125 | 0.08 | 261 | 0 | 0.364 | 1 | 3 | cs | TRUE
41 | LV_4021-21_0_4_line_41 |  | 38 | 48 | 0.0023083 | 0.125 | 0.08 | 261 | 0 | 0.364 | 1 | 3 | cs | TRUE
42 | LV_4021-21_0_4_line_42 |  | 39 | 49 | 0.0063604 | 0.125 | 0.08 | 261 | 0 | 0.364 | 1 | 3 | cs | TRUE
43 | LV_4021-21_0_4_line_43 |  | 40 | 41 | 0.019246 | 0.125 | 0.08 | 261 | 0 | 0.364 | 1 | 1 | cs | TRUE
44 | LV_4021-21_0_4_line_44 |  | 40 | 42 | 0.0068974 | 0.125 | 0.08 | 261 | 0 | 0.364 | 1 | 1 | cs | TRUE
45 | LV_4021-21_0_4_line_45 |  | 41 | 43 | 0.0095694 | 0.125 | 0.08 | 261 | 0 | 0.364 | 1 | 1 | cs | TRUE
46 | LV_4021-21_0_4_line_46 |  | 42 | 44 | 0.0036276 | 0.125 | 0.08 | 261 | 0 | 0.364 | 1 | 1 | cs | TRUE
47 | LV_4021-21_0_4_line_47 |  | 43 | 50 | 0.010068 | 0.125 | 0.08 | 261 | 0 | 0.364 | 1 | 1 | cs | TRUE
48 | LV_4021-21_0_4_line_48 |  | 44 | 51 | 0.023098 | 0.125 | 0.08 | 261 | 0 | 0.364 | 1 | 1 | cs | TRUE
49 | LV_4021-21_0_4_line_49 |  | 45 | 46 | 0.0038798 | 0.125 | 0.08 | 261 | 0 | 0.364 | 1 | 3 | cs | TRUE
50 | LV_4021-21_0_4_line_50 |  | 45 | 47 | 0.018853 | 0.125 | 0.08 | 261 | 0 | 0.364 | 1 | 3 | cs | TRUE
51 | LV_4021-21_0_4_line_51 |  | 46 | 63 | 0.015232 | 0.125 | 0.08 | 261 | 0 | 0.364 | 1 | 3 | cs | TRUE
52 | LV_4021-21_0_4_line_52 |  | 47 | 64 | 0.0081547 | 0.125 | 0.08 | 261 | 0 | 0.364 | 1 | 1 | cs | TRUE
53 | LV_4021-21_0_4_line_53 |  | 48 | 56 | 0.029417 | 0.125 | 0.08 | 261 | 0 | 0.364 | 1 | 3 | cs | TRUE
54 | LV_4021-21_0_4_line_54 |  | 49 | 62 | 0.035051 | 0.125 | 0.08 | 261 | 0 | 0.364 | 1 | 3 | cs | TRUE
55 | LV_4021-21_0_4_line_55 |  | 51 | 52 | 0.02425 | 0.125 | 0.08 | 261 | 0 | 0.364 | 1 | 1 | cs | TRUE
56 | LV_4021-21_0_4_line_56 |  | 53 | 54 | 0.031709 | 0.125 | 0.08 | 261 | 0 | 0.364 | 1 | 1 | cs | TRUE
57 | LV_4021-21_0_4_line_57 |  | 53 | 55 | 0.022717 | 0.125 | 0.08 | 261 | 0 | 0.364 | 1 | 1 | cs | TRUE
58 | LV_4021-21_0_4_line_58 |  | 54 | 56 | 0.003902 | 0.125 | 0.08 | 261 | 0 | 0.364 | 1 | 1 | cs | TRUE
59 | LV_4021-21_0_4_line_59 |  | 54 | 57 | 0.023206 | 0.125 | 0.08 | 261 | 0 | 0.364 | 1 | 1 | cs | TRUE
60 | LV_4021-21_0_4_line_60 |  | 55 | 58 | 0.011 | 0.125 | 0.08 | 261 | 0 | 0.364 | 1 | 1 | cs | TRUE
61 | LV_4021-21_0_4_line_61 |  | 56 | 73 | 0.028606 | 0.125 | 0.08 | 261 | 0 | 0.364 | 1 | 3 | cs | TRUE
62 | LV_4021-21_0_4_line_62 |  | 57 | 74 | 0.0083063 | 0.125 | 0.08 | 261 | 0 | 0.364 | 1 | 1 | cs | TRUE
63 | LV_4021-21_0_4_line_63 |  | 59 | 60 | 0.0043341 | 0.125 | 0.08 | 261 | 0 | 0.364 | 1 | 3 | cs | TRUE
64 | LV_4021-21_0_4_line_64 |  | 60 | 61 | 0.028892 | 0.125 | 0.08 | 261 | 0 | 0.364 | 1 | 3 | cs | TRUE
65 | LV_4021-21_0_4_line_65 |  | 61 | 62 | 0.0057021 | 0.125 | 0.08 | 261 | 0 | 0.364 | 1 | 3 | cs | TRUE
66 | LV_4021-21_0_4_line_66 |  | 63 | 72 | 0.016425 | 0.125 | 0.08 | 261 | 0 | 0.364 | 1 | 3 | cs | TRUE
67 | LV_4021-21_0_4_line_67 |  | 64 | 71 | 0.035446 | 0.125 | 0.08 | 261 | 0 | 0.364 | 1 | 1 | cs | TRUE
68 | LV_4021-21_0_4_line_68 |  | 65 | 67 | 0.01554 | 0.125 | 0.08 | 261 | 0 | 0.364 | 1 | 1 | cs | TRUE
69 | LV_4021-21_0_4_line_69 |  | 66 | 68 | 0.0019369 | 0.125 | 0.08 | 261 | 0 | 0.364 | 1 | 1 | cs | TRUE
70 | LV_4021-21_0_4_line_70 |  | 67 | 69 | 0.012642 | 0.125 | 0.08 | 261 | 0 | 0.364 | 1 | 1 | cs | TRUE
71 | LV_4021-21_0_4_line_71 |  | 68 | 115 | 0.023662 | 0.125 | 0.08 | 261 | 0 | 0.364 | 1 | 1 | cs | TRUE
72 | LV_4021-21_0_4_line_72 |  | 69 | 70 | 0.014536 | 0.125 | 0.08 | 261 | 0 | 0.364 | 1 | 1 | cs | TRUE
73 | LV_4021-21_0_4_line_73 |  | 70 | 71 | 0.012102 | 0.125 | 0.08 | 261 | 0 | 0.364 | 1 | 1 | cs | TRUE
74 | LV_4021-21_0_4_line_74 |  | 72 | 78 | 0.019371 | 0.125 | 0.08 | 261 | 0 | 0.364 | 1 | 3 | cs | TRUE
75 | LV_4021-21_0_4_line_75 |  | 73 | 75 | 0.031049 | 0.125 | 0.08 | 261 | 0 | 0.364 | 1 | 3 | cs | TRUE
76 | LV_4021-21_0_4_line_76 |  | 73 | 76 | 0.022466 | 0.125 | 0.08 | 261 | 0 | 0.364 | 1 | 1 | cs | TRUE
77 | LV_4021-21_0_4_line_77 |  | 75 | 78 | 0.014769 | 0.125 | 0.08 | 261 | 0 | 0.364 | 1 | 3 | cs | TRUE
78 | LV_4021-21_0_4_line_78 |  | 75 | 79 | 0.023133 | 0.125 | 0.08 | 261 | 0 | 0.364 | 1 | 1 | cs | TRUE
79 | LV_4021-21_0_4_line_79 |  | 76 | 77 | 0.010582 | 0.125 | 0.08 | 261 | 0 | 0.364 | 1 | 1 | cs | TRUE
80 | LV_4021-21_0_4_line_80 |  | 78 | 80 | 0.015016 | 0.125 | 0.08 | 261 | 0 | 0.364 | 1 | 1 | cs | TRUE
81 | LV_4021-21_0_4_line_81 |  | 79 | 81 | 0.0098722 | 0.125 | 0.08 | 261 | 0 | 0.364 | 1 | 1 | cs | TRUE
82 | LV_4021-21_0_4_line_82 |  | 80 | 82 | 0.030121 | 0.125 | 0.08 | 261 | 0 | 0.364 | 1 | 1 | cs | TRUE
83 | LV_4021-21_0_4_line_83 |  | 80 | 83 | 0.02377 | 0.125 | 0.08 | 261 | 0 | 0.364 | 1 | 1 | cs | TRUE
84 | LV_4021-21_0_4_line_84 |  | 82 | 85 | 0.022945 | 0.125 | 0.08 | 261 | 0 | 0.364 | 1 | 1 | cs | TRUE
85 | LV_4021-21_0_4_line_85 |  | 82 | 86 | 0.027283 | 0.125 | 0.08 | 261 | 0 | 0.364 | 1 | 1 | cs | TRUE
86 | LV_4021-21_0_4_line_86 |  | 83 | 84 | 0.011595 | 0.125 | 0.08 | 261 | 0 | 0.364 | 1 | 1 | cs | TRUE
87 | LV_4021-21_0_4_line_87 |  | 85 | 87 | 0.032744 | 0.125 | 0.08 | 261 | 0 | 0.364 | 1 | 1 | cs | TRUE
88 | LV_4021-21_0_4_line_88 |  | 85 | 88 | 0.051584 | 0.125 | 0.08 | 261 | 0 | 0.364 | 1 | 1 | cs | TRUE
89 | LV_4021-21_0_4_line_89 |  | 85 | 89 | 0.016641 | 0.125 | 0.08 | 261 | 0 | 0.364 | 1 | 1 | cs | TRUE
90 | LV_4021-21_0_4_line_90 |  | 87 | 92 | 0.026446 | 0.125 | 0.08 | 261 | 0 | 0.364 | 1 | 1 | cs | TRUE
91 | LV_4021-21_0_4_line_91 |  | 88 | 90 | 0.065239 | 0.125 | 0.08 | 261 | 0 | 0.364 | 1 | 1 | cs | TRUE
92 | LV_4021-21_0_4_line_92 |  | 88 | 91 | 0.01459 | 0.125 | 0.08 | 261 | 0 | 0.364 | 1 | 1 | cs | TRUE
93 | LV_4021-21_0_4_line_93 |  | 89 | 93 | 0.029596 | 0.125 | 0.08 | 261 | 0 | 0.364 | 1 | 1 | cs | TRUE
94 | LV_4021-21_0_4_line_94 |  | 90 | 94 | 0.007772 | 0.125 | 0.08 | 261 | 0 | 0.364 | 1 | 1 | cs | TRUE
95 | LV_4021-21_0_4_line_95 |  | 91 | 95 | 0.0091045 | 0.125 | 0.08 | 261 | 0 | 0.364 | 1 | 1 | cs | TRUE
96 | LV_4021-21_0_4_line_96 |  | 92 | 106 | 0.06395 | 0.125 | 0.08 | 261 | 0 | 0.364 | 1 | 1 | cs | TRUE
97 | LV_4021-21_0_4_line_97 |  | 93 | 102 | 0.025756 | 0.125 | 0.08 | 261 | 0 | 0.364 | 1 | 1 | cs | TRUE
98 | LV_4021-21_0_4_line_98 |  | 95 | 96 | 0.020835 | 0.125 | 0.08 | 261 | 0 | 0.364 | 1 | 1 | cs | TRUE
99 | LV_4021-21_0_4_line_99 |  | 96 | 97 | 0.055297 | 0.125 | 0.08 | 261 | 0 | 0.364 | 1 | 1 | cs | TRUE
100 | LV_4021-21_0_4_line_100 |  | 97 | 98 | 0.00080181 | 0.125 | 0.08 | 261 | 0 | 0.364 | 1 | 1 | cs | TRUE
101 | LV_4021-21_0_4_line_101 |  | 98 | 161 | 0.027151 | 0.125 | 0.08 | 261 | 0 | 0.364 | 1 | 1 | cs | TRUE
102 | LV_4021-21_0_4_line_102 |  | 99 | 100 | 0.007478 | 0.125 | 0.08 | 261 | 0 | 0.364 | 1 | 1 | cs | TRUE
103 | LV_4021-21_0_4_line_103 |  | 99 | 101 | 0.050174 | 0.125 | 0.08 | 261 | 0 | 0.364 | 1 | 1 | cs | TRUE
104 | LV_4021-21_0_4_line_104 |  | 101 | 106 | 0.004345 | 0.125 | 0.08 | 261 | 0 | 0.364 | 1 | 1 | cs | TRUE
105 | LV_4021-21_0_4_line_105 |  | 101 | 155 | 0.013202 | 0.125 | 0.08 | 261 | 0 | 0.364 | 1 | 1 | cs | TRUE
106 | LV_4021-21_0_4_line_106 |  | 102 | 103 | 0.0048983 | 0.125 | 0.08 | 261 | 0 | 0.364 | 1 | 1 | cs | TRUE
107 | LV_4021-21_0_4_line_107 |  | 103 | 104 | 0.020869 | 0.125 | 0.08 | 261 | 0 | 0.364 | 1 | 1 | cs | TRUE
108 | LV_4021-21_0_4_line_108 |  | 103 | 105 | 0.026002 | 0.125 | 0.08 | 261 | 0 | 0.364 | 1 | 1 | cs | TRUE
109 | LV_4021-21_0_4_line_109 |  | 104 | 107 | 0.019578 | 0.125 | 0.08 | 261 | 0 | 0.364 | 1 | 1 | cs | TRUE
110 | LV_4021-21_0_4_line_110 |  | 105 | 108 | 0.0047335 | 0.125 | 0.08 | 261 | 0 | 0.364 | 1 | 1 | cs | TRUE
111 | LV_4021-21_0_4_line_111 |  | 106 | 156 | 0.021745 | 0.125 | 0.08 | 261 | 0 | 0.364 | 1 | 1 | cs | TRUE
112 | LV_4021-21_0_4_line_112 |  | 107 | 109 | 0.0066239 | 0.125 | 0.08 | 261 | 0 | 0.364 | 1 | 1 | cs | TRUE
113 | LV_4021-21_0_4_line_113 |  | 108 | 110 | 0.038782 | 0.125 | 0.08 | 261 | 0 | 0.364 | 1 | 1 | cs | TRUE
114 | LV_4021-21_0_4_line_114 |  | 109 | 111 | 0.014988 | 0.125 | 0.08 | 261 | 0 | 0.364 | 1 | 1 | cs | TRUE
115 | LV_4021-21_0_4_line_115 |  | 110 | 143 | 0.001218 | 0.125 | 0.08 | 261 | 0 | 0.364 | 1 | 1 | cs | TRUE
116 | LV_4021-21_0_4_line_116 |  | 110 | 137 | 0.022786 | 0.125 | 0.08 | 261 | 0 | 0.364 | 1 | 1 | cs | TRUE
117 | LV_4021-21_0_4_line_117 |  | 112 | 113 | 0.022239 | 0.125 | 0.08 | 261 | 0 | 0.364 | 1 | 1 | cs | TRUE
118 | LV_4021-21_0_4_line_118 |  | 112 | 114 | 0.012959 | 0.125 | 0.08 | 261 | 0 | 0.364 | 1 | 1 | cs | TRUE
119 | LV_4021-21_0_4_line_119 |  | 113 | 117 | 0.032696 | 0.125 | 0.08 | 261 | 0 | 0.364 | 1 | 1 | cs | TRUE
120 | LV_4021-21_0_4_line_120 |  | 114 | 116 | 0.025649 | 0.125 | 0.08 | 261 | 0 | 0.364 | 1 | 1 | cs | TRUE
121 | LV_4021-21_0_4_line_121 |  | 115 | 116 | 0.004071 | 0.125 | 0.08 | 261 | 0 | 0.364 | 1 | 1 | cs | TRUE
122 | LV_4021-21_0_4_line_122 |  | 117 | 118 | 0.0067474 | 0.125 | 0.08 | 261 | 0 | 0.364 | 1 | 1 | cs | TRUE
123 | LV_4021-21_0_4_line_123 |  | 118 | 134 | 0.009464 | 0.125 | 0.08 | 261 | 0 | 0.364 | 1 | 1 | cs | TRUE
124 | LV_4021-21_0_4_line_124 |  | 118 | 126 | 0.04897 | 0.125 | 0.08 | 261 | 0 | 0.364 | 1 | 1 | cs | TRUE
125 | LV_4021-21_0_4_line_125 |  | 119 | 120 | 0.02119 | 0.125 | 0.08 | 261 | 0 | 0.364 | 1 | 1 | cs | TRUE
126 | LV_4021-21_0_4_line_126 |  | 119 | 121 | 0.035774 | 0.125 | 0.08 | 261 | 0 | 0.364 | 1 | 1 | cs | TRUE
127 | LV_4021-21_0_4_line_127 |  | 120 | 122 | 0.01614 | 0.125 | 0.08 | 261 | 0 | 0.364 | 1 | 1 | cs | TRUE
128 | LV_4021-21_0_4_line_128 |  | 121 | 123 | 0.050207 | 0.125 | 0.08 | 261 | 0 | 0.364 | 1 | 1 | cs | TRUE
129 | LV_4021-21_0_4_line_129 |  | 122 | 124 | 0.040576 | 0.125 | 0.08 | 261 | 0 | 0.364 | 1 | 1 | cs | TRUE
130 | LV_4021-21_0_4_line_130 |  | 123 | 125 | 0.048374 | 0.125 | 0.08 | 261 | 0 | 0.364 | 1 | 1 | cs | TRUE
131 | LV_4021-21_0_4_line_131 |  | 124 | 126 | 0.028 | 0.125 | 0.08 | 261 | 0 | 0.364 | 1 | 1 | cs | TRUE
132 | LV_4021-21_0_4_line_132 |  | 127 | 128 | 0.042377 | 0.125 | 0.08 | 261 | 0 | 0.364 | 1 | 1 | cs | TRUE
133 | LV_4021-21_0_4_line_133 |  | 128 | 129 | 0.039674 | 0.125 | 0.08 | 261 | 0 | 0.364 | 1 | 1 | cs | TRUE
134 | LV_4021-21_0_4_line_134 |  | 129 | 130 | 0.021865 | 0.125 | 0.08 | 261 | 0 | 0.364 | 1 | 1 | cs | TRUE
135 | LV_4021-21_0_4_line_135 |  | 129 | 131 | 0.044715 | 0.125 | 0.08 | 261 | 0 | 0.364 | 1 | 1 | cs | TRUE
136 | LV_4021-21_0_4_line_136 |  | 130 | 132 | 0.0032603 | 0.125 | 0.08 | 261 | 0 | 0.364 | 1 | 1 | cs | TRUE
137 | LV_4021-21_0_4_line_137 |  | 131 | 133 | 0.01517 | 0.125 | 0.08 | 261 | 0 | 0.364 | 1 | 1 | cs | TRUE
138 | LV_4021-21_0_4_line_138 |  | 132 | 138 | 0.032704 | 0.125 | 0.08 | 261 | 0 | 0.364 | 1 | 1 | cs | TRUE
139 | LV_4021-21_0_4_line_139 |  | 134 | 135 | 0.015621 | 0.125 | 0.08 | 261 | 0 | 0.364 | 1 | 1 | cs | TRUE
140 | LV_4021-21_0_4_line_140 |  | 135 | 136 | 0.0026311 | 0.125 | 0.08 | 261 | 0 | 0.364 | 1 | 1 | cs | TRUE
141 | LV_4021-21_0_4_line_141 |  | 136 | 140 | 0.0074678 | 0.125 | 0.08 | 261 | 0 | 0.364 | 1 | 1 | cs | TRUE
142 | LV_4021-21_0_4_line_142 |  | 136 | 139 | 0.027678 | 0.125 | 0.08 | 261 | 0 | 0.364 | 1 | 1 | cs | TRUE
143 | LV_4021-21_0_4_line_143 |  | 138 | 139 | 0.00049201 | 0.125 | 0.08 | 261 | 0 | 0.364 | 1 | 1 | cs | TRUE
144 | LV_4021-21_0_4_line_144 |  | 140 | 141 | 0.021662 | 0.125 | 0.08 | 261 | 0 | 0.364 | 1 | 1 | cs | TRUE
145 | LV_4021-21_0_4_line_145 |  | 141 | 142 | 0.011598 | 0.125 | 0.08 | 261 | 0 | 0.364 | 1 | 1 | cs | TRUE
146 | LV_4021-21_0_4_line_146 |  | 142 | 152 | 0.0080624 | 0.125 | 0.08 | 261 | 0 | 0.364 | 1 | 1 | cs | TRUE
147 | LV_4021-21_0_4_line_147 |  | 143 | 144 | 0.020031 | 0.125 | 0.08 | 261 | 0 | 0.364 | 1 | 1 | cs | TRUE
148 | LV_4021-21_0_4_line_148 |  | 143 | 145 | 0.015216 | 0.125 | 0.08 | 261 | 0 | 0.364 | 1 | 1 | cs | TRUE
149 | LV_4021-21_0_4_line_149 |  | 144 | 146 | 0.00046538 | 0.125 | 0.08 | 261 | 0 | 0.364 | 1 | 1 | cs | TRUE
150 | LV_4021-21_0_4_line_150 |  | 146 | 147 | 0.031675 | 0.125 | 0.08 | 261 | 0 | 0.364 | 1 | 1 | cs | TRUE
151 | LV_4021-21_0_4_line_151 |  | 147 | 148 | 0.0037057 | 0.125 | 0.08 | 261 | 0 | 0.364 | 1 | 1 | cs | TRUE
152 | LV_4021-21_0_4_line_152 |  | 148 | 149 | 0.022599 | 0.125 | 0.08 | 261 | 0 | 0.364 | 1 | 1 | cs | TRUE
153 | LV_4021-21_0_4_line_153 |  | 149 | 150 | 0.0019725 | 0.125 | 0.08 | 261 | 0 | 0.364 | 1 | 1 | cs | TRUE
154 | LV_4021-21_0_4_line_154 |  | 150 | 151 | 0.026491 | 0.125 | 0.08 | 261 | 0 | 0.364 | 1 | 1 | cs | TRUE
155 | LV_4021-21_0_4_line_155 |  | 152 | 153 | 0.011252 | 0.125 | 0.08 | 261 | 0 | 0.364 | 1 | 1 | cs | TRUE
156 | LV_4021-21_0_4_line_156 |  | 153 | 154 | 0.011029 | 0.125 | 0.08 | 261 | 0 | 0.364 | 1 | 1 | cs | TRUE
157 | LV_4021-21_0_4_line_157 |  | 157 | 158 | 0.00027546 | 0.125 | 0.08 | 261 | 0 | 0.364 | 1 | 1 | cs | TRUE
158 | LV_4021-21_0_4_line_158 |  | 157 | 159 | 0.028253 | 0.125 | 0.08 | 261 | 0 | 0.364 | 1 | 1 | cs | TRUE
159 | LV_4021-21_0_4_line_159 |  | 158 | 160 | 0.030141 | 0.125 | 0.08 | 261 | 0 | 0.364 | 1 | 1 | cs | TRUE
160 | LV_4021-21_0_4_line_160 |  | 159 | 161 | 0.00041849 | 0.125 | 0.08 | 261 | 0 | 0.364 | 1 | 1 | cs | TRUE
161 | LV_4021-21_0_4_line_161 |  | 160 | 162 | 0.00011879 | 0.125 | 0.08 | 261 | 0 | 0.364 | 1 | 1 | cs | TRUE
162 | LV_4021-21_0_4_line_162 |  | 162 | 163 | 4.7134e-05 | 0.125 | 0.08 | 261 | 0 | 0.364 | 1 | 1 | cs | TRUE
163 | LV_4021-21_0_4_line_163 |  | 163 | 164 | 0.033185 | 0.125 | 0.08 | 261 | 0 | 0.364 | 1 | 1 | cs | TRUE
164 | LV_4021-21_0_4_line_164 |  | 164 | 165 | 0.00020744 | 0.125 | 0.08 | 261 | 0 | 0.364 | 1 | 1 | cs | TRUE
165 | LV_4021-21_0_4_line_165 |  | 165 | 166 | 0.00014026 | 0.125 | 0.08 | 261 | 0 | 0.364 | 1 | 1 | cs | TRUE
166 | LV_4021-21_0_4_line_166 |  | 166 | 167 | 0.033309 | 0.125 | 0.08 | 261 | 0 | 0.364 | 1 | 1 | cs | TRUE
167 | LV_4021-21_0_4_line_167 |  | 167 | 168 | 0.00038217 | 0.125 | 0.08 | 261 | 0 | 0.364 | 1 | 1 | cs | TRUE
168 | LV_4021-21_0_4_line_168 |  | 168 | 169 | 0.00032206 | 0.125 | 0.08 | 261 | 0 | 0.364 | 1 | 1 | cs | TRUE

## trafo
| name | std_type | hv_bus | lv_bus | sn_mva | vn_hv_kv | vn_lv_kv | vk_percent | vkr_percent | pfe_kw | i0_percent | shift_degree | tap_side | tap_neutral | tap_min | tap_max | tap_step_percent | tap_step_degree | tap_pos | tap_phase_shifter | parallel | df | in_service
0 | LV_4021-21_0_4_trafo_62 | 0.63 MVA 20/0.4 kV | 170 | 47 | 0.63 | 20 | 0.4 | 6 | 1.206 | 1.65 | 0.2619 | 150 | hv | 0 | -2 | 2 | 2.5 | 0 | 0 | FALSE | 1 | 1 | TRUE

## line_geodata
| x0 | y0 | x1 | y1 | x2 | y2 | x3 | y3 | x4 | y4 | x5 | y5
0 | 2664198.8281 | 1258632.3042 | 2664195.224 | 1258631.8352
1 | 2664198.8281 | 1258632.3042 | 2664217.0595 | 1258634.9118
2 | 2664198.8281 | 1258632.3042 | 2664200.4083 | 1258617.7301
3 | 2664217.0595 | 1258634.9118 | 2664224.8085 | 1258636.0201
4 | 2664200.4083 | 1258617.7301 | 2664201.4897 | 1258607.7566
5 | 2664224.8914 | 1258636.0319 | 2664224.8085 | 1258636.0201
6 | 2664202.7253 | 1258596.3614 | 2664201.4897 | 1258607.7566
7 | 2664226.2937 | 1258636.2325 | 2664224.8914 | 1258636.0319
8 | 2664203.6365 | 1258587.9574 | 2664202.7253 | 1258596.3614
9 | 2664226.2937 | 1258636.2325 | 2664235.6788 | 1258637.5748
10 | 2664235.6788 | 1258637.5748 | 2664238.789 | 1258638.0196 | 2664243.6662 | 1258638.399
11 | 2664243.6662 | 1258638.399 | 2664265.0337 | 1258640.0608
12 | 2664265.0337 | 1258640.0608 | 2664274.4816 | 1258640.7957
13 | 2664279.8327 | 1258641.2119 | 2664274.4816 | 1258640.7957
14 | 2664279.8327 | 1258641.2119 | 2664280.7923 | 1258624.9558
15 | 2664279.8327 | 1258641.2119 | 2664285.6335 | 1258641.5751 | 2664309.8252 | 1258643.4797
16 | 2664281.3836 | 1258614.9392 | 2664280.7923 | 1258624.9558
17 | 2664281.3836 | 1258614.9392 | 2664281.9832 | 1258604.782
18 | 2664281.9832 | 1258604.782 | 2664282.988 | 1258587.7592
19 | 2664356.996 | 1258646.3205 | 2664358.4576 | 1258624.4351
20 | 2664356.996 | 1258646.3205 | 2664372.6516 | 1258647.9111
21 | 2664358.4576 | 1258624.4351 | 2664359.7227 | 1258605.4916
22 | 2664391.3383 | 1258647.4634 | 2664379.1804 | 1258648.5744 | 2664372.6516 | 1258647.9111
23 | 2664203.6365 | 1258587.9574 | 2664204.3739 | 1258577.0678
24 | 2664203.6365 | 1258587.9574 | 2664191.019 | 1258587.2039
25 | 2664205.2162 | 1258564.6273 | 2664204.3739 | 1258577.0678
26 | 2664190.6638 | 1258587.1827 | 2664191.019 | 1258587.2039
27 | 2664205.2162 | 1258564.6273 | 2664206.2819 | 1258548.8895
28 | 2664206.4375 | 1258546.5909 | 2664206.4375 | 1258546.5909 | 2664206.2819 | 1258548.8895
29 | 2664206.4375 | 1258546.5909 | 2664208.7195 | 1258535.1577
30 | 2664211.2006 | 1258522.7264 | 2664208.7195 | 1258535.1577
31 | 2664211.2006 | 1258522.7264 | 2664213.472 | 1258511.3455
32 | 2664213.6593 | 1258510.4073 | 2664213.472 | 1258511.3455
33 | 2664216.7458 | 1258494.9429 | 2664213.6593 | 1258510.4073
34 | 2664218.1131 | 1258489.1312 | 2664216.7458 | 1258494.9429
35 | 2664216.7458 | 1258494.9429 | 2664196.3075 | 1258494.0222
36 | 2664218.1131 | 1258489.1312 | 2664219.1557 | 1258484.043
37 | 2664187.1551 | 1258493.6099 | 2664196.3075 | 1258494.0222
38 | 2664222.5392 | 1258467.5302 | 2664219.1557 | 1258484.043
39 | 2664297.0319 | 1258488.276 | 2664298.2035 | 1258465.5838
40 | 2664297.0319 | 1258488.276 | 2664295.8597 | 1258498.3261 | 2664294.0495 | 1258508.2989
41 | 2664298.2035 | 1258465.5838 | 2664298.3225 | 1258463.2786
42 | 2664292.9135 | 1258514.5571 | 2664294.0495 | 1258508.2989
43 | 2664222.5392 | 1258467.5302 | 2664203.3105 | 1258466.7034
44 | 2664222.5392 | 1258467.5302 | 2664223.8499 | 1258460.7585
45 | 2664203.3105 | 1258466.7034 | 2664193.7499 | 1258466.2923
46 | 2664224.5393 | 1258457.197 | 2664223.8499 | 1258460.7585
47 | 2664183.6907 | 1258465.8598 | 2664193.7499 | 1258466.2923
48 | 2664228.9287 | 1258434.5199 | 2664224.5393 | 1258457.197
49 | 2664364.9186 | 1258488.3692 | 2664365.3868 | 1258484.5177
50 | 2664364.9186 | 1258488.3692 | 2664364.6148 | 1258507.2201
51 | 2664367.5368 | 1258469.4578 | 2664366.9555 | 1258471.6125 | 2664365.3868 | 1258484.5177
52 | 2664364.6148 | 1258507.2201 | 2664364.4834 | 1258515.3738
53 | 2664299.8393 | 1258433.9002 | 2664298.3225 | 1258463.2786
54 | 2664292.9135 | 1258514.5571 | 2664286.6533 | 1258549.0446
55 | 2664228.9287 | 1258434.5199 | 2664233.6875 | 1258426.0209 | 2664235.6436 | 1258411.6442
56 | 2664295.9262 | 1258433.9355 | 2664272.1084 | 1258434.1437 | 2664264.1238 | 1258434.2127
57 | 2664264.1238 | 1258434.2127 | 2664266.5838 | 1258411.6296
58 | 2664299.8393 | 1258433.9002 | 2664295.9262 | 1258433.9355
59 | 2664295.9262 | 1258433.9355 | 2664298.8745 | 1258410.9174
60 | 2664267.7749 | 1258400.6945 | 2664266.5838 | 1258411.6296
61 | 2664299.8393 | 1258433.9002 | 2664328.5299 | 1258434.1453
62 | 2664299.9298 | 1258402.6784 | 2664298.8745 | 1258410.9174
63 | 2664283.2434 | 1258583.4326 | 2664282.988 | 1258587.7592
64 | 2664283.2434 | 1258583.4326 | 2664284.2768 | 1258565.9274 | 2664285.4191 | 1258555.8436 | 2664285.6349 | 1258554.655
65 | 2664285.6349 | 1258554.655 | 2664286.6533 | 1258549.0446
66 | 2664367.5368 | 1258469.4578 | 2664371.815 | 1258453.5994
67 | 2664364.4834 | 1258515.3738 | 2664364.0834 | 1258540.1979 | 2664363.3758 | 1258550.7934
68 | 2664360.7583 | 1258589.9856 | 2664359.7227 | 1258605.4916
69 | 2664391.3383 | 1258647.4634 | 2664393.2671 | 1258647.2872
70 | 2664360.7583 | 1258589.9856 | 2664361.6007 | 1258577.3721
71 | 2664393.2671 | 1258647.2872 | 2664401.253 | 1258646.5574 | 2664415.8152 | 1258640.8437
72 | 2664362.5693 | 1258562.8685 | 2664361.6007 | 1258577.3721
73 | 2664362.5693 | 1258562.8685 | 2664363.3758 | 1258550.7934
74 | 2664374.4831 | 1258434.5451 | 2664374.1833 | 1258444.7715 | 2664372.8237 | 1258449.8604 | 2664371.815 | 1258453.5994
75 | 2664328.5299 | 1258434.1453 | 2664359.6704 | 1258434.4173
76 | 2664328.5299 | 1258434.1453 | 2664328.8186 | 1258422.8514 | 2664330.6533 | 1258411.8346
77 | 2664374.4831 | 1258434.5451 | 2664359.6704 | 1258434.4173
78 | 2664359.6704 | 1258434.4173 | 2664359.8459 | 1258423.1332 | 2664361.881 | 1258411.4614
79 | 2664332.3916 | 1258401.3968 | 2664330.6533 | 1258411.8346
80 | 2664374.4831 | 1258434.5451 | 2664389.4609 | 1258436.1202
81 | 2664363.5768 | 1258401.7359 | 2664361.881 | 1258411.4614
82 | 2664389.4609 | 1258436.1202 | 2664419.093 | 1258441.9912
83 | 2664389.4609 | 1258436.1202 | 2664392.9598 | 1258412.6092
84 | 2664441.593 | 1258446.4838 | 2664432.1082 | 1258444.4791 | 2664419.093 | 1258441.9912
85 | 2664419.093 | 1258441.9912 | 2664423.7015 | 1258415.1004
86 | 2664394.6666 | 1258401.1402 | 2664392.9598 | 1258412.6092
87 | 2664441.593 | 1258446.4838 | 2664473.3832 | 1258454.3285
88 | 2664441.593 | 1258446.4838 | 2664432.1082 | 1258444.4791 | 2664433.3231 | 1258439.5332 | 2664455.2428 | 1258444.7089 | 2664458.6957 | 1258430.8586
89 | 2664441.593 | 1258446.4838 | 2664439.0811 | 1258462.9338
90 | 2664499.0586 | 1258460.6643 | 2664473.3832 | 1258454.3285
91 | 2664458.6957 | 1258430.8586 | 2664455.2428 | 1258444.7089 | 2664488.554 | 1258452.6329 | 2664490.5475 | 1258453.0216 | 2664493.0876 | 1258438.5498
92 | 2664458.6957 | 1258430.8586 | 2664458.214 | 1258416.2767
93 | 2664439.0811 | 1258462.9338 | 2664435.4721 | 1258486.5686 | 2664434.9332 | 1258492.2307
94 | 2664493.0876 | 1258438.5498 | 2664485.3224 | 1258437.8647
95 | 2664457.9133 | 1258407.1772 | 2664458.214 | 1258416.2767
96 | 2664499.0586 | 1258460.6643 | 2664514.1909 | 1258463.2755 | 2664529.8432 | 1258464.5248 | 2664543.0549 | 1258464.8913 | 2664559.2358 | 1258463.9892 | 2664562.8739 | 1258463.5953
97 | 2664434.9332 | 1258492.2307 | 2664433.9909 | 1258502.1305 | 2664433.4044 | 1258517.9312
98 | 2664457.9133 | 1258407.1772 | 2664471.9458 | 1258391.741
99 | 2664471.9458 | 1258391.741 | 2664434.7564 | 1258374.3791 | 2664428.81 | 1258371.4344 | 2664422.6315 | 1258369.0321 | 2664421.6778 | 1258368.7674
100 | 2664421.6778 | 1258368.7674 | 2664420.9052 | 1258368.553
101 | 2664394.4518 | 1258362.4628 | 2664416.1675 | 1258367.2383 | 2664420.9052 | 1258368.553
102 | 2664527.6568 | 1258444.4863 | 2664520.1604 | 1258444.7381
103 | 2664527.6568 | 1258444.4863 | 2664526.7912 | 1258458.8763 | 2664541.2832 | 1258459.3679 | 2664549.7672 | 1258459.1269 | 2664553.1023 | 1258459.5525 | 2664562.5065 | 1258459.2659
104 | 2664562.8739 | 1258463.5953 | 2664562.5065 | 1258459.2659
105 | 2664562.5065 | 1258459.2659 | 2664562.3868 | 1258457.7969 | 2664561.6528 | 1258449.0603 | 2664561.3985 | 1258446.1109
106 | 2664433.2227 | 1258522.8261 | 2664433.4044 | 1258517.9312
107 | 2664433.2227 | 1258522.8261 | 2664434.1959 | 1258543.6725
108 | 2664433.2227 | 1258522.8261 | 2664459.2216 | 1258523.2107
109 | 2664434.1959 | 1258543.6725 | 2664434.4697 | 1258549.537 | 2664436.8942 | 1258563.0282
110 | 2664463.9546 | 1258523.2807 | 2664459.2216 | 1258523.2107
111 | 2664562.8739 | 1258463.5953 | 2664580.1285 | 1258461.7043 | 2664584.4374 | 1258460.8822
112 | 2664436.8942 | 1258563.0282 | 2664438.0659 | 1258569.5477
113 | 2664502.7217 | 1258524.3618 | 2664467.4511 | 1258523.3324 | 2664463.9546 | 1258523.2807
114 | 2664441.5838 | 1258584.1106 | 2664438.5782 | 1258572.3983 | 2664438.0659 | 1258569.5477
115 | 2664502.7217 | 1258524.3618 | 2664503.9425 | 1258524.4084
116 | 2664502.7217 | 1258524.3618 | 2664507.3466 | 1258546.6737
117 | 2664455.5451 | 1258625.2549 | 2664476.3794 | 1258617.4761
118 | 2664455.5451 | 1258625.2549 | 2664443.4816 | 1258629.9883
119 | 2664476.3794 | 1258617.4761 | 2664507.0097 | 1258606.0398
120 | 2664419.605 | 1258639.3567 | 2664443.4816 | 1258629.9883
121 | 2664419.605 | 1258639.3567 | 2664415.8152 | 1258640.8437
122 | 2664513.3309 | 1258603.6797 | 2664507.0097 | 1258606.0398
123 | 2664522.225 | 1258600.3742 | 2664513.3309 | 1258603.6797
124 | 2664513.3309 | 1258603.6797 | 2664498.9551 | 1258630.5982 | 2664486.9988 | 1258644.6547
125 | 2664409.9777 | 1258717.0127 | 2664425.08 | 1258702.1485
126 | 2664380.8282 | 1258737.5461 | 2664404.925 | 1258721.9858 | 2664409.9777 | 1258717.0127
127 | 2664425.08 | 1258702.1485 | 2664436.5829 | 1258690.8269
128 | 2664380.8282 | 1258737.5461 | 2664389.3812 | 1258787.0197
129 | 2664436.5829 | 1258690.8269 | 2664446.3794 | 1258681.1848 | 2664467.2826 | 1258664.3651
130 | 2664389.3812 | 1258787.0197 | 2664431.6557 | 1258763.5058
131 | 2664467.2826 | 1258664.3651 | 2664476.6334 | 1258656.8409 | 2664486.9988 | 1258644.6547
132 | 2664495.8949 | 1258712.8471 | 2664533.4591 | 1258693.2318
133 | 2664568.6272 | 1258674.8677 | 2664533.4591 | 1258693.2318
134 | 2664568.6272 | 1258674.8677 | 2664561.179 | 1258654.3102
135 | 2664568.6272 | 1258674.8677 | 2664608.2396 | 1258654.1242
136 | 2664561.179 | 1258654.3102 | 2664560.0684 | 1258651.2449
137 | 2664621.6788 | 1258647.0866 | 2664608.2396 | 1258654.1242
138 | 2664560.0684 | 1258651.2449 | 2664548.928 | 1258620.4969
139 | 2664522.225 | 1258600.3742 | 2664536.8659 | 1258594.9287
140 | 2664539.332 | 1258594.0115 | 2664536.8659 | 1258594.9287
141 | 2664539.332 | 1258594.0115 | 2664546.3345 | 1258591.4168
142 | 2664539.332 | 1258594.0115 | 2664548.7604 | 1258620.0343
143 | 2664548.7604 | 1258620.0343 | 2664548.928 | 1258620.4969
144 | 2664546.3345 | 1258591.4168 | 2664566.6469 | 1258583.8901
145 | 2664577.5221 | 1258579.8604 | 2664566.6469 | 1258583.8901
146 | 2664577.5221 | 1258579.8604 | 2664585.0821 | 1258577.059
147 | 2664503.9425 | 1258524.4084 | 2664512.6848 | 1258524.6594 | 2664523.8119 | 1258522.7754
148 | 2664503.9425 | 1258524.4084 | 2664504.3832 | 1258509.1987
149 | 2664523.8119 | 1258522.7754 | 2664524.2708 | 1258522.6977
150 | 2664524.2708 | 1258522.6977 | 2664555.5016 | 1258517.4097
151 | 2664559.0498 | 1258516.3408 | 2664555.5016 | 1258517.4097 | 2664555.5016 | 1258517.4097
152 | 2664559.0498 | 1258516.3408 | 2664580.6882 | 1258509.8219
153 | 2664582.5769 | 1258509.253 | 2664580.6882 | 1258509.8219
154 | 2664582.5769 | 1258509.253 | 2664607.942 | 1258501.6114
155 | 2664595.6329 | 1258573.1495 | 2664585.0821 | 1258577.059
156 | 2664595.6329 | 1258573.1495 | 2664605.9749 | 1258569.3173
157 | 2664366.3729 | 1258356.6704 | 2664366.1026 | 1258356.617
158 | 2664366.3729 | 1258356.6704 | 2664383.3456 | 1258360.0205 | 2664394.0431 | 1258362.3729
159 | 2664336.3624 | 1258351.7196 | 2664365.8173 | 1258356.5607 | 2664366.1026 | 1258356.617
160 | 2664394.4518 | 1258362.4628 | 2664394.0431 | 1258362.3729
161 | 2664336.3624 | 1258351.7196 | 2664336.2452 | 1258351.7003
162 | 2664336.2452 | 1258351.7003 | 2664336.1986 | 1258351.6927
163 | 2664303.3587 | 1258346.9576 | 2664321.1904 | 1258349.226 | 2664336.1986 | 1258351.6927
164 | 2664303.3587 | 1258346.9576 | 2664303.1529 | 1258346.9314
165 | 2664303.1529 | 1258346.9314 | 2664303.0138 | 1258346.9137
166 | 2664269.9124 | 1258343.2227 | 2664290.225 | 1258345.2868 | 2664303.0138 | 1258346.9137
167 | 2664269.9124 | 1258343.2227 | 2664269.5322 | 1258343.1841
168 | 2664269.5322 | 1258343.1841 | 2664269.2118 | 1258343.1515

## bus_geodata
| x | y | coords
0 | 2664195.224 | 1258631.8352
1 | 2664198.8281 | 1258632.3042
2 | 2664217.0595 | 1258634.9118
3 | 2664200.4083 | 1258617.7301
4 | 2664224.8085 | 1258636.0201
5 | 2664201.4897 | 1258607.7566
6 | 2664224.8914 | 1258636.0319
7 | 2664202.7253 | 1258596.3614
8 | 2664226.2937 | 1258636.2325
9 | 2664235.6788 | 1258637.5748
10 | 2664243.6662 | 1258638.399
11 | 2664265.0337 | 1258640.0608
12 | 2664274.4816 | 1258640.7957
13 | 2664279.8327 | 1258641.2119
14 | 2664280.7923 | 1258624.9558
15 | 2664309.8252 | 1258643.4797
16 | 2664281.3836 | 1258614.9392
17 | 2664281.9832 | 1258604.782
18 | 2664356.996 | 1258646.3205
19 | 2664358.4576 | 1258624.4351
20 | 2664372.6516 | 1258647.9111
21 | 2664203.6365 | 1258587.9574
22 | 2664204.3739 | 1258577.0678
23 | 2664191.019 | 1258587.2039
24 | 2664205.2162 | 1258564.6273
25 | 2664190.6638 | 1258587.1827
26 | 2664206.2819 | 1258548.8895
27 | 2664206.4375 | 1258546.5909
28 | 2664208.7195 | 1258535.1577
29 | 2664211.2006 | 1258522.7264
30 | 2664213.6593 | 1258510.4073
31 | 2664213.472 | 1258511.3455
32 | 2664216.7458 | 1258494.9429
33 | 2664218.1131 | 1258489.1312
34 | 2664196.3075 | 1258494.0222
35 | 2664219.1557 | 1258484.043
36 | 2664187.1551 | 1258493.6099
37 | 2664297.0319 | 1258488.276
38 | 2664298.2035 | 1258465.5838
39 | 2664294.0495 | 1258508.2989
40 | 2664222.5392 | 1258467.5302
41 | 2664203.3105 | 1258466.7034
42 | 2664223.8499 | 1258460.7585
43 | 2664193.7499 | 1258466.2923
44 | 2664224.5393 | 1258457.197
45 | 2664364.9186 | 1258488.3692
46 | 2664365.3868 | 1258484.5177
47 | 2664364.6148 | 1258507.2201
48 | 2664298.3225 | 1258463.2786
49 | 2664292.9135 | 1258514.5571
50 | 2664183.6907 | 1258465.8598
51 | 2664228.9287 | 1258434.5199
52 | 2664235.6436 | 1258411.6442
53 | 2664264.1238 | 1258434.2127
54 | 2664295.9262 | 1258433.9355
55 | 2664266.5838 | 1258411.6296
56 | 2664299.8393 | 1258433.9002
57 | 2664298.8745 | 1258410.9174
58 | 2664267.7749 | 1258400.6945
59 | 2664282.988 | 1258587.7592
60 | 2664283.2434 | 1258583.4326
61 | 2664285.6349 | 1258554.655
62 | 2664286.6533 | 1258549.0446
63 | 2664367.5368 | 1258469.4578
64 | 2664364.4834 | 1258515.3738
65 | 2664359.7227 | 1258605.4916
66 | 2664391.3383 | 1258647.4634
67 | 2664360.7583 | 1258589.9856
68 | 2664393.2671 | 1258647.2872
69 | 2664361.6007 | 1258577.3721
70 | 2664362.5693 | 1258562.8685
71 | 2664363.3758 | 1258550.7934
72 | 2664371.815 | 1258453.5994
73 | 2664328.5299 | 1258434.1453
74 | 2664299.9298 | 1258402.6784
75 | 2664359.6704 | 1258434.4173
76 | 2664330.6533 | 1258411.8346
77 | 2664332.3916 | 1258401.3968
78 | 2664374.4831 | 1258434.5451
79 | 2664361.881 | 1258411.4614
80 | 2664389.4609 | 1258436.1202
81 | 2664363.5768 | 1258401.7359
82 | 2664419.093 | 1258441.9912
83 | 2664392.9598 | 1258412.6092
84 | 2664394.6666 | 1258401.1402
85 | 2664441.593 | 1258446.4838
86 | 2664423.7015 | 1258415.1004
87 | 2664473.3832 | 1258454.3285
88 | 2664458.6957 | 1258430.8586
89 | 2664439.0811 | 1258462.9338
90 | 2664493.0876 | 1258438.5498
91 | 2664458.214 | 1258416.2767
92 | 2664499.0586 | 1258460.6643
93 | 2664434.9332 | 1258492.2307
94 | 2664485.3224 | 1258437.8647
95 | 2664457.9133 | 1258407.1772
96 | 2664471.9458 | 1258391.741
97 | 2664421.6778 | 1258368.7674
98 | 2664420.9052 | 1258368.553
99 | 2664527.6568 | 1258444.4863
100 | 2664520.1604 | 1258444.7381
101 | 2664562.5065 | 1258459.2659
102 | 2664433.4044 | 1258517.9312
103 | 2664433.2227 | 1258522.8261
104 | 2664434.1959 | 1258543.6725
105 | 2664459.2216 | 1258523.2107
106 | 2664562.8739 | 1258463.5953
107 | 2664436.8942 | 1258563.0282
108 | 2664463.9546 | 1258523.2807
109 | 2664438.0659 | 1258569.5477
110 | 2664502.7217 | 1258524.3618
111 | 2664441.5838 | 1258584.1106
112 | 2664455.5451 | 1258625.2549
113 | 2664476.3794 | 1258617.4761
114 | 2664443.4816 | 1258629.9883
115 | 2664415.8152 | 1258640.8437
116 | 2664419.605 | 1258639.3567
117 | 2664507.0097 | 1258606.0398
118 | 2664513.3309 | 1258603.6797
119 | 2664409.9777 | 1258717.0127
120 | 2664425.08 | 1258702.1485
121 | 2664380.8282 | 1258737.5461
122 | 2664436.5829 | 1258690.8269
123 | 2664389.3812 | 1258787.0197
124 | 2664467.2826 | 1258664.3651
125 | 2664431.6557 | 1258763.5058
126 | 2664486.9988 | 1258644.6547
127 | 2664495.8949 | 1258712.8471
128 | 2664533.4591 | 1258693.2318
129 | 2664568.6272 | 1258674.8677
130 | 2664561.179 | 1258654.3102
131 | 2664608.2396 | 1258654.1242
132 | 2664560.0684 | 1258651.2449
133 | 2664621.6788 | 1258647.0866
134 | 2664522.225 | 1258600.3742
135 | 2664536.8659 | 1258594.9287
136 | 2664539.332 | 1258594.0115
137 | 2664507.3466 | 1258546.6737
138 | 2664548.928 | 1258620.4969
139 | 2664548.7604 | 1258620.0343
140 | 2664546.3345 | 1258591.4168
141 | 2664566.6469 | 1258583.8901
142 | 2664577.5221 | 1258579.8604
143 | 2664503.9425 | 1258524.4084
144 | 2664523.8119 | 1258522.7754
145 | 2664504.3832 | 1258509.1987
146 | 2664524.2708 | 1258522.6977
147 | 2664555.5016 | 1258517.4097
148 | 2664559.0498 | 1258516.3408
149 | 2664580.6882 | 1258509.8219
150 | 2664582.5769 | 1258509.253
151 | 2664607.942 | 1258501.6114
152 | 2664585.0821 | 1258577.059
153 | 2664595.6329 | 1258573.1495
154 | 2664605.9749 | 1258569.3173
155 | 2664561.3985 | 1258446.1109
156 | 2664584.4374 | 1258460.8822
157 | 2664366.3729 | 1258356.6704
158 | 2664366.1026 | 1258356.617
159 | 2664394.0431 | 1258362.3729
160 | 2664336.3624 | 1258351.7196
161 | 2664394.4518 | 1258362.4628
162 | 2664336.2452 | 1258351.7003
163 | 2664336.1986 | 1258351.6927
164 | 2664303.3587 | 1258346.9576
165 | 2664303.1529 | 1258346.9314
166 | 2664303.0138 | 1258346.9137
167 | 2664269.9124 | 1258343.2227
168 | 2664269.5322 | 1258343.1841
169 | 2664269.2118 | 1258343.1515
170 | 2664364.9186 | 1258488.3692

## line_std_types
| c_nf_per_km | r_ohm_per_km | x_ohm_per_km | max_i_ka | type | q_mm2 | alpha | voltage_rating
NAYY 4x50 SE | 210 | 0.642 | 0.083 | 0.142 | cs | 50 | 0.00403 | LV
NAYY 4x120 SE | 264 | 0.225 | 0.08 | 0.242 | cs | 120 | 0.00403 | LV
NAYY 4x150 SE | 261 | 0.208 | 0.08 | 0.27 | cs | 150 | 0.00403 | LV
NA2XS2Y 1x95 RM/25 12/20 kV | 216 | 0.313 | 0.132 | 0.252 | cs | 95 | 0.00403 | MV
NA2XS2Y 1x185 RM/25 12/20 kV | 273 | 0.161 | 0.117 | 0.362 | cs | 185 | 0.00403 | MV
NA2XS2Y 1x240 RM/25 12/20 kV | 304 | 0.122 | 0.112 | 0.421 | cs | 240 | 0.00403 | MV
NA2XS2Y 1x95 RM/25 6/10 kV | 315 | 0.313 | 0.123 | 0.249 | cs | 95 | 0.00403 | MV
NA2XS2Y 1x185 RM/25 6/10 kV | 406 | 0.161 | 0.11 | 0.358 | cs | 185 | 0.00403 | MV
NA2XS2Y 1x240 RM/25 6/10 kV | 456 | 0.122 | 0.105 | 0.416 | cs | 240 | 0.00403 | MV
NA2XS2Y 1x150 RM/25 12/20 kV | 250 | 0.206 | 0.116 | 0.319 | cs | 150 | 0.00403 | MV
NA2XS2Y 1x120 RM/25 12/20 kV | 230 | 0.253 | 0.119 | 0.283 | cs | 120 | 0.00403 | MV
NA2XS2Y 1x70 RM/25 12/20 kV | 190 | 0.443 | 0.132 | 0.22 | cs | 70 | 0.00403 | MV
NA2XS2Y 1x150 RM/25 6/10 kV | 360 | 0.206 | 0.11 | 0.315 | cs | 150 | 0.00403 | MV
NA2XS2Y 1x120 RM/25 6/10 kV | 340 | 0.253 | 0.113 | 0.28 | cs | 120 | 0.00403 | MV
NA2XS2Y 1x70 RM/25 6/10 kV | 280 | 0.443 | 0.123 | 0.217 | cs | 70 | 0.00403 | MV
N2XS(FL)2Y 1x120 RM/35 64/110 kV | 112 | 0.153 | 0.166 | 0.366 | cs | 120 | 0.00393 | HV
N2XS(FL)2Y 1x185 RM/35 64/110 kV | 125 | 0.099 | 0.156 | 0.457 | cs | 185 | 0.00393 | HV
N2XS(FL)2Y 1x240 RM/35 64/110 kV | 135 | 0.075 | 0.149 | 0.526 | cs | 240 | 0.00393 | HV
N2XS(FL)2Y 1x300 RM/35 64/110 kV | 144 | 0.06 | 0.144 | 0.588 | cs | 300 | 0.00393 | HV
15-AL1/3-ST1A 0.4 | 11 | 1.8769 | 0.35 | 0.105 | ol | 16 | 0.00403 | LV
24-AL1/4-ST1A 0.4 | 11.25 | 1.2012 | 0.335 | 0.14 | ol | 24 | 0.00403 | LV
48-AL1/8-ST1A 0.4 | 12.2 | 0.5939 | 0.3 | 0.21 | ol | 48 | 0.00403 | LV
94-AL1/15-ST1A 0.4 | 13.2 | 0.306 | 0.29 | 0.35 | ol | 94 | 0.00403 | LV
34-AL1/6-ST1A 10.0 | 9.7 | 0.8342 | 0.36 | 0.17 | ol | 34 | 0.00403 | MV
48-AL1/8-ST1A 10.0 | 10.1 | 0.5939 | 0.35 | 0.21 | ol | 48 | 0.00403 | MV
70-AL1/11-ST1A 10.0 | 10.4 | 0.4132 | 0.339 | 0.29 | ol | 70 | 0.00403 | MV
94-AL1/15-ST1A 10.0 | 10.75 | 0.306 | 0.33 | 0.35 | ol | 94 | 0.00403 | MV
122-AL1/20-ST1A 10.0 | 11.1 | 0.2376 | 0.323 | 0.41 | ol | 122 | 0.00403 | MV
149-AL1/24-ST1A 10.0 | 11.25 | 0.194 | 0.315 | 0.47 | ol | 149 | 0.00403 | MV
34-AL1/6-ST1A 20.0 | 9.15 | 0.8342 | 0.382 | 0.17 | ol | 34 | 0.00403 | MV
48-AL1/8-ST1A 20.0 | 9.5 | 0.5939 | 0.372 | 0.21 | ol | 48 | 0.00403 | MV
70-AL1/11-ST1A 20.0 | 9.7 | 0.4132 | 0.36 | 0.29 | ol | 70 | 0.00403 | MV
94-AL1/15-ST1A 20.0 | 10 | 0.306 | 0.35 | 0.35 | ol | 94 | 0.00403 | MV
122-AL1/20-ST1A 20.0 | 10.3 | 0.2376 | 0.344 | 0.41 | ol | 122 | 0.00403 | MV
149-AL1/24-ST1A 20.0 | 10.5 | 0.194 | 0.337 | 0.47 | ol | 149 | 0.00403 | MV
184-AL1/30-ST1A 20.0 | 10.75 | 0.1571 | 0.33 | 0.535 | ol | 184 | 0.00403 | MV
243-AL1/39-ST1A 20.0 | 11 | 0.1188 | 0.32 | 0.645 | ol | 243 | 0.00403 | MV
48-AL1/8-ST1A 110.0 | 8 | 0.5939 | 0.46 | 0.21 | ol | 48 | 0.00403 | HV
70-AL1/11-ST1A 110.0 | 8.4 | 0.4132 | 0.45 | 0.29 | ol | 70 | 0.00403 | HV
94-AL1/15-ST1A 110.0 | 8.65 | 0.306 | 0.44 | 0.35 | ol | 94 | 0.00403 | HV
122-AL1/20-ST1A 110.0 | 8.5 | 0.2376 | 0.43 | 0.41 | ol | 122 | 0.00403 | HV
149-AL1/24-ST1A 110.0 | 8.75 | 0.194 | 0.41 | 0.47 | ol | 149 | 0.00403 | HV
184-AL1/30-ST1A 110.0 | 8.8 | 0.1571 | 0.4 | 0.535 | ol | 184 | 0.00403 | HV
243-AL1/39-ST1A 110.0 | 9 | 0.1188 | 0.39 | 0.645 | ol | 243 | 0.00403 | HV
305-AL1/39-ST1A 110.0 | 9.2 | 0.0949 | 0.38 | 0.74 | ol | 305 | 0.00403 | HV
490-AL1/64-ST1A 110.0 | 9.75 | 0.059 | 0.37 | 0.96 | ol | 490 | 0.00403 | HV
679-AL1/86-ST1A 110.0 | 9.95 | 0.042 | 0.36 | 1.15 | ol | 679 | 0.00403 | HV
490-AL1/64-ST1A 220.0 | 10 | 0.059 | 0.285 | 0.96 | ol | 490 | 0.00403 | HV
679-AL1/86-ST1A 220.0 | 11.7 | 0.042 | 0.275 | 1.15 | ol | 679 | 0.00403 | HV
490-AL1/64-ST1A 380.0 | 11 | 0.059 | 0.253 | 0.96 | ol | 490 | 0.00403 | HV
679-AL1/86-ST1A 380.0 | 14.6 | 0.042 | 0.25 | 1.15 | ol | 679 | 0.00403 | HV

## trafo_std_types
| i0_percent | pfe_kw | vkr_percent | sn_mva | vn_lv_kv | vn_hv_kv | vk_percent | shift_degree | vector_group | tap_side | tap_neutral | tap_min | tap_max | tap_step_degree | tap_step_percent | tap_phase_shifter
160 MVA 380/110 kV | 0.06 | 60 | 0.25 | 160 | 110 | 380 | 12.2 | 0 | Yy0 | hv | 0 | -9 | 9 | 0 | 1.5 | FALSE
100 MVA 220/110 kV | 0.06 | 55 | 0.26 | 100 | 110 | 220 | 12 | 0 | Yy0 | hv | 0 | -9 | 9 | 0 | 1.5 | FALSE
63 MVA 110/20 kV | 0.04 | 22 | 0.32 | 63 | 20 | 110 | 18 | 150 | YNd5 | hv | 0 | -9 | 9 | 0 | 1.5 | FALSE
40 MVA 110/20 kV | 0.05 | 18 | 0.34 | 40 | 20 | 110 | 16.2 | 150 | YNd5 | hv | 0 | -9 | 9 | 0 | 1.5 | FALSE
25 MVA 110/20 kV | 0.07 | 14 | 0.41 | 25 | 20 | 110 | 12 | 150 | YNd5 | hv | 0 | -9 | 9 | 0 | 1.5 | FALSE
63 MVA 110/10 kV | 0.04 | 22 | 0.32 | 63 | 10 | 110 | 18 | 150 | YNd5 | hv | 0 | -9 | 9 | 0 | 1.5 | FALSE
40 MVA 110/10 kV | 0.05 | 18 | 0.34 | 40 | 10 | 110 | 16.2 | 150 | YNd5 | hv | 0 | -9 | 9 | 0 | 1.5 | FALSE
25 MVA 110/10 kV | 0.07 | 14 | 0.41 | 25 | 10 | 110 | 12 | 150 | YNd5 | hv | 0 | -9 | 9 | 0 | 1.5 | FALSE
0.25 MVA 20/0.4 kV | 0.32 | 0.8 | 1.44 | 0.25 | 0.4 | 20 | 6 | 150 | Yzn5 | hv | 0 | -2 | 2 | 0 | 2.5 | FALSE
0.4 MVA 20/0.4 kV | 0.3375 | 1.35 | 1.425 | 0.4 | 0.4 | 20 | 6 | 150 | Dyn5 | hv | 0 | -2 | 2 | 0 | 2.5 | FALSE
0.63 MVA 20/0.4 kV | 0.2619 | 1.65 | 1.206 | 0.63 | 0.4 | 20 | 6 | 150 | Dyn5 | hv | 0 | -2 | 2 | 0 | 2.5 | FALSE
0.25 MVA 10/0.4 kV | 0.24 | 0.6 | 1.2 | 0.25 | 0.4 | 10 | 4 | 150 | Dyn5 | hv | 0 | -2 | 2 | 0 | 2.5 | FALSE
0.4 MVA 10/0.4 kV | 0.2375 | 0.95 | 1.325 | 0.4 | 0.4 | 10 | 4 | 150 | Dyn5 | hv | 0 | -2 | 2 | 0 | 2.5 | FALSE
0.63 MVA 10/0.4 kV | 0.1873 | 1.18 | 1.0794 | 0.63 | 0.4 | 10 | 4 | 150 | Dyn5 | hv | 0 | -2 | 2 | 0 | 2.5 | FALSE

## trafo3w_std_types
| sn_hv_mva | sn_mv_mva | sn_lv_mva | vn_hv_kv | vn_mv_kv | vn_lv_kv | vk_hv_percent | vk_mv_percent | vk_lv_percent | vkr_hv_percent | vkr_mv_percent | vkr_lv_percent | pfe_kw | i0_percent | shift_mv_degree | shift_lv_degree | vector_group | tap_side | tap_neutral | tap_min | tap_max | tap_step_percent
63/25/38 MVA 110/20/10 kV | 63 | 25 | 38 | 110 | 20 | 10 | 10.4 | 10.4 | 10.4 | 0.28 | 0.32 | 0.35 | 35 | 0.89 | 0 | 0 | YN0yn0yn0 | hv | 0 | -10 | 10 | 1.2
63/25/38 MVA 110/10/10 kV | 63 | 25 | 38 | 110 | 10 | 10 | 10.4 | 10.4 | 10.4 | 0.28 | 0.32 | 0.35 | 35 | 0.89 | 0 | 0 | YN0yn0yn0 | hv | 0 | -10 | 10 | 1.2

## fuse_std_types
| fuse_type | i_rated_a | t_avg | t_min | t_total | x_avg | x_min | x_total
HV 100A | HV 100A | 100 | 0 | [10.0, 3.64, 0.854, 0.281, 0.1, 0.0531, 0.022, 0.01] | [10.0, 4.267, 1.21, 0.403, 0.1, 0.058, 0.022, 0.01] | 0 | [300.0, 350.0, 450.0, 550.0, 700.0, 850.0, 1200.0, 1752.0] | [600.0, 700.0, 900.0, 1150.0, 1665.0, 2000.0, 3000.0, 4313.0]
HV 10A | HV 10A | 10 | 0 | [10.0, 1675.0, 0.344, 0.156, 0.1, 0.0417, 0.0171, 0.01] | [10.0, 1.3, 0.3, 0.155, 0.1, 0.0555, 0.023, 0.01] | 0 | [30.0, 32.0, 35.0, 37.0, 39.0, 50.0, 70.0, 88.0] | [60.0, 70.0, 80.0, 87.0, 94.0, 110.0, 150.0, 216.0]
HV 125A | HV 125A | 125 | 0 | [10.0, 1.82, 0.344, 0.1, 0.0467, 0.0269, 0.01] | [10.0, 2.478, 0.426, 0.1, 0.0427, 0.0211, 0.01] | 0 | [375.0, 500.0, 700.0, 925.0, 1200.0, 1500.0, 2341.0] | [750.0, 1000.0, 1500.0, 2200.0, 3000.0, 4000.0, 5765.0]
HV 160A | HV 160A | 160 | 0 | [10.0, 4.15, 1.03, 0.198, 0.1, 0.051, 0.0172, 0.01] | [10.0, 2.3, 0.734, 0.274, 0.1, 0.046, 0.0177, 0.01] | 0 | [480.0, 550.0, 700.0, 1000.0, 1260.0, 1600.0, 2500.0, 3227.0] | [960.0, 1300.0, 1700.0, 2200.0, 2996.0, 4000.0, 6000.0, 7946.0]
HV 16A | HV 16A | 16 | 0 | [10.0, 0.352, 0.164, 0.1, 0.0649, 0.0342, 0.01] | [10.0, 2.34, 0.722, 0.181, 0.1, 0.055, 0.0296, 0.01] | 0 | [48.0, 60.0, 65.0, 71.0, 80.0, 100.0, 162.0] | [96.0, 110.0, 125.0, 150.0, 168.0, 200.0, 250.0, 398.0]
HV 200A | HV 200A | 200 | 0 | [10.0, 4.267, 1.21, 0.403, 0.1, 0.058, 0.022, 0.01] | [10.0, 3.73, 1.654, 0.328, 0.1, 0.0531, 0.019, 0.01] | 0 | [600.0, 700.0, 900.0, 1150.0, 1665.0, 2000.0, 3000.0, 4313.0] | [1200.0, 1500.0, 1800.0, 2700.0, 3960.0, 5000.0, 7500.0, 10620.0]
HV 20A | HV 20A | 20 | 0 | [10.0, 1.3, 0.3, 0.155, 0.1, 0.0555, 0.023, 0.01] | [10.0, 1.3, 0.161, 0.1, 0.0611, 0.0399, 0.0141, 0.01] | 0 | [60.0, 70.0, 80.0, 87.0, 94.0, 110.0, 150.0, 216.0] | [120.0, 150.0, 200.0, 223.0, 260.0, 300.0, 450.0, 532.0]
HV 25A | HV 25A | 25 | 0 | [10.0, 2.512, 0.833, 0.299, 0.1, 0.0372, 0.0223, 0.01] | [10.0, 3.125, 0.597, 0.198, 0.1, 0.0378, 0.022, 0.01] | 0 | [75.0, 82.0, 90.0, 100.0, 124.0, 170.0, 200.0, 289.0] | [150.0, 170.0, 210.0, 250.0, 294.0, 400.0, 500.0, 711.0]
HV 31.5A | HV 31.5A | 31.5 | 0 | [10.0, 2.34, 0.722, 0.181, 0.1, 0.055, 0.0296, 0.01] | [10.0, 2.84, 0.368, 0.164, 0.1, 0.0621, 0.0378, 0.0195, 0.01] | 0 | [95.0, 110.0, 125.0, 150.0, 165.0, 200.0, 250.0, 390.0] | [189.0, 220.0, 300.0, 350.0, 393.0, 450.0, 530.0, 700.0, 960.0]
HV 40A | HV 40A | 40 | 0 | [10.0, 1.3, 0.161, 0.1, 0.0611, 0.0399, 0.0141, 0.01] | [10.0, 2.05, 0.369, 0.198, 0.1, 0.051, 0.0298, 0.01] | 0 | [120.0, 150.0, 200.0, 223.0, 260.0, 300.0, 450.0, 532.0] | [240.0, 300.0, 400.0, 450.0, 530.0, 650.0, 800.0, 1311.0]
HV 50A | HV 50A | 50 | 0 | [10.0, 3.215, 0.597, 0.198, 0.1, 0.0378, 0.022, 0.01] | [10.0, 3.64, 0.854, 0.281, 0.1, 0.0531, 0.022, 0.01] | 0 | [150.0, 170.0, 210.0, 250.0, 294.0, 400.0, 500.0, 711.0] | [300.0, 350.0, 450.0, 550.0, 700.0, 850.0, 1200.0, 1752.0]
HV 6.3A | HV 6.3A | 6.3 | 0 | [10.0, 1.39, 0.344, 0.168, 0.1, 0.056, 0.0263, 0.01] | [10.0, 1.711, 0.516, 0.198, 0.1, 0.0634, 0.0303, 0.01] | 0 | [19.0, 19.5, 20.4, 20.8, 22.0, 25.0, 32.0, 48.0] | [38.0, 40.0, 43.0, 48.0, 53.0, 60.0, 75.0, 118.0]
HV 63A | HV 63A | 63 | 0 | [10.0, 2.84, 0.368, 0.164, 0.1, 0.0621, 0.0378, 0.0195, 0.01] | [10.0, 1.82, 0.344, 0.1, 0.0467, 0.0269, 0.01] | 0 | [189.0, 220.0, 300.0, 350.0, 393.0, 450.0, 530.0, 700.0, 961.0] | [378.0, 500.0, 700.0, 934.0, 1200.0, 1500.0, 2366.0]
HV 80A | HV 80A | 80 | 0 | [10.0, 2.05, 0.369, 0.198, 0.1, 0.051, 0.0298, 0.01] | [10.0, 4.15, 1.03, 0.198, 0.1, 0.051, 0.0172, 0.01] | 0 | [240.0, 300.0, 400.0, 450.0, 530.0, 650.0, 800.0, 1311.0] | [480.0, 550.0, 700.0, 1000.0, 1260.0, 1600.0, 2500.0, 3227.0]
Siemens NH-1-100 | Siemens NH-1-100 | 100 | [5400.0, 2000.0, 400.0, 20.0, 1.0, 0.2, 0.012, 0.004] | 0 | 0 | [150.0, 190.0, 250.0, 430.0, 900.0, 1250.0, 2700.0, 3600.0] | 0 | 0
Siemens NH-1-125 | Siemens NH-1-125 | 125 | [4800.0, 120.0, 7.0, 0.1, 0.004] | 0 | 0 | [180.0, 400.0, 740.0, 2000.0, 4250.0] | 0 | 0
Siemens NH-1-16 | Siemens NH-1-16 | 16 | [4000.0, 400.0, 2.0, 0.1, 0.04, 0.01] | 0 | 0 | [26.0, 35.0, 75.0, 150.0, 200.0, 300.0] | 0 | 0
Siemens NH-1-160 | Siemens NH-1-160 | 160 | [4800.0, 120.0, 7.0, 0.1, 0.004] | 0 | 0 | [210.0, 500.0, 900.0, 2300.0, 5000.0] | 0 | 0
Siemens NH-1-25 | Siemens NH-1-25 | 25 | [4000.0, 1000.0, 10.0, 0.2, 0.02, 0.01] | 0 | 0 | [40.0, 50.0, 100.0, 210.0, 400.0, 500.0] | 0 | 0
Siemens NH-1-50 | Siemens NH-1-50 | 50 | [4000.0, 40.0, 4.0, 1.0, 0.02, 0.01] | 0 | 0 | [86.0, 200.0, 300.0, 400.0, 1000.0, 1280.0] | 0 | 0
Siemens NH-1-63 | Siemens NH-1-63 | 63 | [4000.0, 100.0, 10.0, 2.0, 0.04, 0.01] | 0 | 0 | [100.0, 200.0, 300.0, 400.0, 1000.0, 1500.0] | 0 | 0
Siemens NH-1-80 | Siemens NH-1-80 | 80 | [4800.0, 120.0, 7.0, 0.1, 0.01] | 0 | 0 | [150.58, 250.0, 450.0, 1150.0, 2470.0] | 0 | 0
Siemens NH-2-1000 | Siemens NH-2-1000 | 1000 | [4800.0, 120.0, 7.0, 0.1, 0.004] | 0 | 0 | [1900.0, 3500.0, 8400.0, 24000.0, 52000.0] | 0 | 0
Siemens NH-2-200 | Siemens NH-2-200 | 200 | [4800.0, 120.0, 7.0, 0.1, 0.004] | 0 | 0 | [280.0, 650.0, 1200.0, 3000.0, 7000.0] | 0 | 0
Siemens NH-2-224 | Siemens NH-2-224 | 224 | [4800.0, 120.0, 7.0, 0.2, 0.04, 0.004] | 0 | 0 | [400.0, 750.0, 1453.0, 3025.0, 4315.0, 7600.0] | 0 | 0
Siemens NH-2-250 | Siemens NH-2-250 | 250 | [4800.0, 120.0, 7.0, 0.1, 0.004] | 0 | 0 | [450.0, 800.0, 1650.0, 4000.0, 8500.0] | 0 | 0
Siemens NH-2-315 | Siemens NH-2-315 | 315 | [4800.0, 120.0, 7.0, 0.1, 0.004] | 0 | 0 | [550.0, 920.0, 1900.0, 5000.0, 11000.0] | 0 | 0
Siemens NH-2-355 | Siemens NH-2-355 | 355 | [4800.0, 120.0, 6.0, 0.1, 0.004] | 0 | 0 | [650.0, 1116.27, 2350.0, 5840.0, 12790.0] | 0 | 0
Siemens NH-2-400 | Siemens NH-2-400 | 400 | [4800.0, 120.0, 7.0, 0.1, 0.004] | 0 | 0 | [720.0, 1350.0, 2800.0, 6500.0, 15000.0] | 0 | 0
Siemens NH-2-425 | Siemens NH-2-425 | 425 | [4800.0, 120.0, 7.0, 0.1, 0.004] | 0 | 0 | [850.0, 1500.0, 3050.0, 7500.0, 16500.0] | 0 | 0
Siemens NH-2-630 | Siemens NH-2-630 | 630 | [4800.0, 120.0, 7.0, 0.1, 0.004] | 0 | 0 | [1200.0, 2000.0, 4800.0, 12000.0, 26000.0] | 0 | 0

## dtypes
| element | column | dtype
0 | bus | name | object
1 | bus | vn_kv | float64
2 | bus | type | object
3 | bus | zone | object
4 | bus | in_service | bool
5 | load | name | object
6 | load | bus | uint32
7 | load | p_mw | float64
8 | load | q_mvar | float64
9 | load | const_z_percent | float64
10 | load | const_i_percent | float64
11 | load | sn_mva | float64
12 | load | scaling | float64
13 | load | in_service | bool
14 | load | type | object
15 | ext_grid | name | object
16 | ext_grid | bus | uint32
17 | ext_grid | vm_pu | float64
18 | ext_grid | va_degree | float64
19 | ext_grid | slack_weight | float64
20 | ext_grid | in_service | bool
21 | line | name | object
22 | line | std_type | object
23 | line | from_bus | uint32
24 | line | to_bus | uint32
25 | line | length_km | float64
26 | line | r_ohm_per_km | float64
27 | line | x_ohm_per_km | float64
28 | line | c_nf_per_km | float64
29 | line | g_us_per_km | float64
30 | line | max_i_ka | float64
31 | line | df | float64
32 | line | parallel | uint32
33 | line | type | object
34 | line | in_service | bool
35 | trafo | name | object
36 | trafo | std_type | object
37 | trafo | hv_bus | uint32
38 | trafo | lv_bus | uint32
39 | trafo | sn_mva | float64
40 | trafo | vn_hv_kv | float64
41 | trafo | vn_lv_kv | float64
42 | trafo | vk_percent | float64
43 | trafo | vkr_percent | float64
44 | trafo | pfe_kw | float64
45 | trafo | i0_percent | float64
46 | trafo | shift_degree | float64
47 | trafo | tap_side | object
48 | trafo | tap_neutral | int32
49 | trafo | tap_min | int32
50 | trafo | tap_max | int32
51 | trafo | tap_step_percent | float64
52 | trafo | tap_step_degree | float64
53 | trafo | tap_pos | int32
54 | trafo | tap_phase_shifter | bool
55 | trafo | parallel | uint32
56 | trafo | df | float64
57 | trafo | in_service | bool
58 | line_geodata | coords | object
59 | bus_geodata | x | float64
60 | bus_geodata | y | float64
61 | bus_geodata | coords | object

## parameters
| version | format_version | converged | OPF_converged | name | f_hz | sn_mva
0 | 2.14.6 | 2.14.0 | FALSE | FALSE |  | 50 | 1