## bus
| name | vn_kv | type | zone | in_service
0 | bus_LV_4021-23_0_6_node_0 | 0.4 | n |  | TRUE
1 | bus_LV_4021-23_0_6_node_1 | 0.4 | n |  | TRUE
2 | bus_LV_4021-23_0_6_node_2 | 0.4 | n |  | TRUE
3 | bus_LV_4021-23_0_6_node_21 | 0.4 | n |  | TRUE
4 | bus_LV_4021-23_0_6_node_3 | 0.4 | n |  | TRUE
5 | bus_LV_4021-23_0_6_node_15 | 0.4 | n |  | TRUE
6 | bus_LV_4021-23_0_6_node_42 | 0.4 | n |  | TRUE
7 | bus_LV_4021-23_0_6_node_4 | 0.4 | n |  | TRUE
8 | bus_LV_4021-23_0_6_node_31 | 0.4 | n |  | TRUE
9 | bus_LV_4021-23_0_6_node_5 | 0.4 | n |  | TRUE
10 | bus_LV_4021-23_0_6_node_92 | 0.4 | n |  | TRUE
11 | bus_LV_4021-23_0_6_node_17 | 0.4 | n |  | TRUE
12 | bus_LV_4021-23_0_6_node_7 | 0.4 | n |  | TRUE
13 | bus_LV_4021-23_0_6_node_19 | 0.4 | n |  | TRUE
14 | bus_LV_4021-23_0_6_node_18 | 0.4 | n |  | TRUE
15 | bus_LV_4021-23_0_6_node_88 | 0.4 | n |  | TRUE
16 | bus_LV_4021-23_0_6_node_9 | 0.4 | n |  | TRUE
17 | bus_LV_4021-23_0_6_node_29 | 0.4 | n |  | TRUE
18 | bus_LV_4021-23_0_6_node_28 | 0.4 | n |  | TRUE
19 | bus_LV_4021-23_0_6_node_10 | 0.4 | n |  | TRUE
20 | bus_LV_4021-23_0_6_node_93 | 0.4 | n |  | TRUE
21 | bus_LV_4021-23_0_6_node_14 | 0.4 | n |  | TRUE
22 | bus_LV_4021-23_0_6_node_11 | 0.4 | n |  | TRUE
23 | bus_LV_4021-23_0_6_node_13 | 0.4 | n |  | TRUE
24 | bus_LV_4021-23_0_6_node_39 | 0.4 | n |  | TRUE
25 | bus_LV_4021-23_0_6_node_40 | 0.4 | n |  | TRUE
26 | bus_LV_4021-23_0_6_node_16 | 0.4 | n |  | TRUE
27 | bus_LV_4021-23_0_6_node_20 | 0.4 | n |  | TRUE
28 | bus_LV_4021-23_0_6_node_75 | 0.4 | n |  | TRUE
29 | bus_LV_4021-23_0_6_node_25 | 0.4 | n |  | TRUE
30 | bus_LV_4021-23_0_6_node_86 | 0.4 | n |  | TRUE
31 | bus_LV_4021-23_0_6_node_85 | 0.4 | n |  | TRUE
32 | bus_LV_4021-23_0_6_node_24 | 0.4 | n |  | TRUE
33 | bus_LV_4021-23_0_6_node_91 | 0.4 | n |  | TRUE
34 | bus_LV_4021-23_0_6_node_81 | 0.4 | n |  | TRUE
35 | bus_LV_4021-23_0_6_node_22 | 0.4 | n |  | TRUE
36 | bus_LV_4021-23_0_6_node_37 | 0.4 | n |  | TRUE
37 | bus_LV_4021-23_0_6_node_41 | 0.4 | n |  | TRUE
38 | bus_LV_4021-23_0_6_node_30 | 0.4 | n |  | TRUE
39 | bus_LV_4021-23_0_6_node_87 | 0.4 | n |  | TRUE
40 | bus_LV_4021-23_0_6_node_38 | 0.4 | n |  | TRUE
41 | bus_LV_4021-23_0_6_node_36 | 0.4 | n |  | TRUE
42 | bus_LV_4021-23_0_6_node_46 | 0.4 | n |  | TRUE
43 | bus_LV_4021-23_0_6_node_47 | 0.4 | n |  | TRUE
44 | bus_LV_4021-23_0_6_node_33 | 0.4 | n |  | TRUE
45 | bus_LV_4021-23_0_6_node_32 | 0.4 | n |  | TRUE
46 | bus_LV_4021-23_0_6_node_74 | 0.4 | n |  | TRUE
47 | bus_LV_4021-23_0_6_node_23 | 0.4 | n |  | TRUE
48 | bus_LV_4021-23_0_6_node_84 | 0.4 | n |  | TRUE
49 | bus_LV_4021-23_0_6_node_26 | 0.4 | n |  | TRUE
50 | bus_LV_4021-23_0_6_node_89 | 0.4 | n |  | TRUE
51 | bus_LV_4021-23_0_6_node_79 | 0.4 | n |  | TRUE
52 | bus_LV_4021-23_0_6_node_27 | 0.4 | n |  | TRUE
53 | bus_LV_4021-23_0_6_node_83 | 0.4 | n |  | TRUE
54 | bus_LV_4021-23_0_6_node_82 | 0.4 | n |  | TRUE
55 | bus_LV_4021-23_0_6_node_49 | 0.4 | n |  | TRUE
56 | bus_LV_4021-23_0_6_node_34 | 0.4 | n |  | TRUE
57 | bus_LV_4021-23_0_6_node_35 | 0.4 | n |  | TRUE
58 | bus_LV_4021-23_0_6_node_43 | 0.4 | n |  | TRUE
59 | bus_LV_4021-23_0_6_node_44 | 0.4 | n |  | TRUE
60 | bus_LV_4021-23_0_6_node_50 | 0.4 | n |  | TRUE
61 | bus_LV_4021-23_0_6_node_45 | 0.4 | n |  | TRUE
62 | bus_LV_4021-23_0_6_node_65 | 0.4 | n |  | TRUE
63 | bus_LV_4021-23_0_6_node_59 | 0.4 | n |  | TRUE
64 | bus_LV_4021-23_0_6_node_63 | 0.4 | n |  | TRUE
65 | bus_LV_4021-23_0_6_node_57 | 0.4 | n |  | TRUE
66 | bus_LV_4021-23_0_6_node_64 | 0.4 | n |  | TRUE
67 | bus_LV_4021-23_0_6_node_48 | 0.4 | n |  | TRUE
68 | bus_LV_4021-23_0_6_node_51 | 0.4 | n |  | TRUE
69 | bus_LV_4021-23_0_6_node_52 | 0.4 | n |  | TRUE
70 | bus_LV_4021-23_0_6_node_53 | 0.4 | n |  | TRUE
71 | bus_LV_4021-23_0_6_node_61 | 0.4 | n |  | TRUE
72 | bus_LV_4021-23_0_6_node_58 | 0.4 | n |  | TRUE
73 | bus_LV_4021-23_0_6_node_56 | 0.4 | n |  | TRUE
74 | bus_LV_4021-23_0_6_node_62 | 0.4 | n |  | TRUE
75 | bus_LV_4021-23_0_6_node_55 | 0.4 | n |  | TRUE
76 | bus_LV_4021-23_0_6_node_60 | 0.4 | n |  | TRUE
77 | bus_LV_4021-23_0_6_node_69 | 0.4 | n |  | TRUE
78 | bus_LV_4021-23_0_6_node_70 | 0.4 | n |  | TRUE
79 | bus_LV_4021-23_0_6_node_72 | 0.4 | n |  | TRUE
80 | bus_LV_4021-23_0_6_node_71 | 0.4 | n |  | TRUE
81 | bus_LV_4021-23_0_6_node_68 | 0.4 | n |  | TRUE
82 | bus_LV_4021-23_0_6_node_66 | 0.4 | n |  | TRUE
83 | bus_LV_4021-23_0_6_node_67 | 0.4 | n |  | TRUE
84 | bus_LV_4021-23_0_6_node_73 | 0.4 | n |  | TRUE
85 | bus_LV_4021-23_0_6_node_76 | 0.4 | n |  | TRUE
86 | bus_LV_4021-23_0_6_node_90 | 0.4 | n |  | TRUE
87 | bus_LV_4021-23_0_6_node_77 | 0.4 | n |  | TRUE
88 | bus_LV_4021-23_0_6_node_78 | 0.4 | n |  | TRUE
89 | bus_LV_4021-23_0_6_node_80 | 0.4 | n |  | TRUE
90 | bus_MV_614_0_node_5 | 20 | n |  | TRUE

## load
| name | bus | p_mw | q_mvar | const_z_percent | const_i_percent | sn_mva | scaling | in_service | type
0 | LV_4021-23_0_6_load_0 | 0 | 0.0049381 | 0.0012376 | 0 | 0 |  | 1 | TRUE | wye
1 | LV_4021-23_0_6_load_2 | 2 | 0.0027592 | 0.00069153 | 0 | 0 |  | 1 | TRUE | wye
2 | LV_4021-23_0_6_load_42 | 6 | 0.020999 | 0.0052629 | 0 | 0 |  | 1 | TRUE | wye
3 | LV_4021-23_0_6_load_31 | 8 | 0.0038982 | 0.00097698 | 0 | 0 |  | 1 | TRUE | wye
4 | LV_4021-23_0_6_load_92 | 10 | 0.026917 | 0.0067461 | 0 | 0 |  | 1 | TRUE | wye
5 | LV_4021-23_0_6_load_88 | 15 | 0.01927 | 0.0048295 | 0 | 0 |  | 1 | TRUE | wye
6 | LV_4021-23_0_6_load_28 | 18 | 0.013288 | 0.0033304 | 0 | 0 |  | 1 | TRUE | wye
7 | LV_4021-23_0_6_load_93 | 20 | 0.039359 | 0.0098642 | 0 | 0 |  | 1 | TRUE | wye
8 | LV_4021-23_0_6_load_39 | 24 | 0.010497 | 0.0026308 | 0 | 0 |  | 1 | TRUE | wye
9 | LV_4021-23_0_6_load_40 | 25 | 0.039483 | 0.0098955 | 0 | 0 |  | 1 | TRUE | wye
10 | LV_4021-23_0_6_load_75 | 28 | 0.0016579 | 0.00041552 | 0 | 0 |  | 1 | TRUE | wye
11 | LV_4021-23_0_6_load_25 | 29 | 0.016373 | 0.0041034 | 0 | 0 |  | 1 | TRUE | wye
12 | LV_4021-23_0_6_load_86 | 30 | 0.016197 | 0.0040595 | 0 | 0 |  | 1 | TRUE | wye
13 | LV_4021-23_0_6_load_85 | 31 | 0.0095604 | 0.0023961 | 0 | 0 |  | 1 | TRUE | wye
14 | LV_4021-23_0_6_load_91 | 33 | 0.00021143 | 5.2988e-05 | 0 | 0 |  | 1 | TRUE | wye
15 | LV_4021-23_0_6_load_81 | 34 | 0.0040227 | 0.0010082 | 0 | 0 |  | 1 | TRUE | wye
16 | LV_4021-23_0_6_load_37 | 36 | 0.020646 | 0.0051744 | 0 | 0 |  | 1 | TRUE | wye
17 | LV_4021-23_0_6_load_41 | 37 | 0.015486 | 0.0038813 | 0 | 0 |  | 1 | TRUE | wye
18 | LV_4021-23_0_6_load_30 | 38 | 0.0058583 | 0.0014682 | 0 | 0 |  | 1 | TRUE | wye
19 | LV_4021-23_0_6_load_87 | 39 | 0.030796 | 0.0077181 | 0 | 0 |  | 1 | TRUE | wye
20 | LV_4021-23_0_6_load_38 | 40 | 0.0060229 | 0.0015095 | 0 | 0 |  | 1 | TRUE | wye
21 | LV_4021-23_0_6_load_36 | 41 | 0.010662 | 0.002672 | 0 | 0 |  | 1 | TRUE | wye
22 | LV_4021-23_0_6_load_46 | 42 | 0.0041155 | 0.0010315 | 0 | 0 |  | 1 | TRUE | wye
23 | LV_4021-23_0_6_load_47 | 43 | 0.0041133 | 0.0010309 | 0 | 0 |  | 1 | TRUE | wye
24 | LV_4021-23_0_6_load_33 | 44 | 0.02609 | 0.0065387 | 0 | 0 |  | 1 | TRUE | wye
25 | LV_4021-23_0_6_load_32 | 45 | 0.019937 | 0.0049967 | 0 | 0 |  | 1 | TRUE | wye
26 | LV_4021-23_0_6_load_23 | 47 | 0.0070345 | 0.001763 | 0 | 0 |  | 1 | TRUE | wye
27 | LV_4021-23_0_6_load_84 | 48 | 0.011802 | 0.002958 | 0 | 0 |  | 1 | TRUE | wye
28 | LV_4021-23_0_6_load_26 | 49 | 0.00031963 | 8.0107e-05 | 0 | 0 |  | 1 | TRUE | wye
29 | LV_4021-23_0_6_load_79 | 51 | 0.0038205 | 0.0009575 | 0 | 0 |  | 1 | TRUE | wye
30 | LV_4021-23_0_6_load_83 | 53 | 0.00020721 | 5.1931e-05 | 0 | 0 |  | 1 | TRUE | wye
31 | LV_4021-23_0_6_load_82 | 54 | 0.0019454 | 0.00048758 | 0 | 0 |  | 1 | TRUE | wye
32 | LV_4021-23_0_6_load_49 | 55 | 0.003909 | 0.00097968 | 0 | 0 |  | 1 | TRUE | wye
33 | LV_4021-23_0_6_load_34 | 56 | 0.019171 | 0.0048047 | 0 | 0 |  | 1 | TRUE | wye
34 | LV_4021-23_0_6_load_35 | 57 | 0.0027193 | 0.00068153 | 0 | 0 |  | 1 | TRUE | wye
35 | LV_4021-23_0_6_load_43 | 58 | 0.0027623 | 0.0006923 | 0 | 0 |  | 1 | TRUE | wye
36 | LV_4021-23_0_6_load_44 | 59 | 0.0087334 | 0.0021888 | 0 | 0 |  | 1 | TRUE | wye
37 | LV_4021-23_0_6_load_50 | 60 | 0.0045611 | 0.0011431 | 0 | 0 |  | 1 | TRUE | wye
38 | LV_4021-23_0_6_load_65 | 62 | 0.0066842 | 0.0016752 | 0 | 0 |  | 1 | TRUE | wye
39 | LV_4021-23_0_6_load_59 | 63 | 0.0080205 | 0.0020101 | 0 | 0 |  | 1 | TRUE | wye
40 | LV_4021-23_0_6_load_63 | 64 | 0.0086215 | 0.0021607 | 0 | 0 |  | 1 | TRUE | wye
41 | LV_4021-23_0_6_load_64 | 66 | 0.0053825 | 0.001349 | 0 | 0 |  | 1 | TRUE | wye
42 | LV_4021-23_0_6_load_51 | 68 | 0.0026932 | 0.00067499 | 0 | 0 |  | 1 | TRUE | wye
43 | LV_4021-23_0_6_load_52 | 69 | 0.0030269 | 0.0007586 | 0 | 0 |  | 1 | TRUE | wye
44 | LV_4021-23_0_6_load_53 | 70 | 0.034989 | 0.0087691 | 0 | 0 |  | 1 | TRUE | wye
45 | LV_4021-23_0_6_load_61 | 71 | 0.0046391 | 0.0011627 | 0 | 0 |  | 1 | TRUE | wye
46 | LV_4021-23_0_6_load_56 | 73 | 0.0045092 | 0.0011301 | 0 | 0 |  | 1 | TRUE | wye
47 | LV_4021-23_0_6_load_62 | 74 | 0.0033602 | 0.00084214 | 0 | 0 |  | 1 | TRUE | wye
48 | LV_4021-23_0_6_load_55 | 75 | 0.0027761 | 0.00069576 | 0 | 0 |  | 1 | TRUE | wye
49 | LV_4021-23_0_6_load_60 | 76 | 0.0017178 | 0.00043051 | 0 | 0 |  | 1 | TRUE | wye
50 | LV_4021-23_0_6_load_69 | 77 | 0.0027872 | 0.00069853 | 0 | 0 |  | 1 | TRUE | wye
51 | LV_4021-23_0_6_load_71 | 80 | 0.0022399 | 0.00056136 | 0 | 0 |  | 1 | TRUE | wye
52 | LV_4021-23_0_6_load_68 | 81 | 0.0012493 | 0.00031309 | 0 | 0 |  | 1 | TRUE | wye
53 | LV_4021-23_0_6_load_66 | 82 | 0.001813 | 0.00045439 | 0 | 0 |  | 1 | TRUE | wye
54 | LV_4021-23_0_6_load_67 | 83 | 0.0022528 | 0.00056462 | 0 | 0 |  | 1 | TRUE | wye
55 | LV_4021-23_0_6_load_73 | 84 | 0.0022021 | 0.00055191 | 0 | 0 |  | 1 | TRUE | wye
56 | LV_4021-23_0_6_load_76 | 85 | 0.0045925 | 0.001151 | 0 | 0 |  | 1 | TRUE | wye
57 | LV_4021-23_0_6_load_90 | 86 | 0.00079707 | 0.00019976 | 0 | 0 |  | 1 | TRUE | wye
58 | LV_4021-23_0_6_load_77 | 87 | 0.0023778 | 0.00059593 | 0 | 0 |  | 1 | TRUE | wye
59 | LV_4021-23_0_6_load_78 | 88 | 0.0026417 | 0.00066207 | 0 | 0 |  | 1 | TRUE | wye
60 | LV_4021-23_0_6_load_80 | 89 | 0.0031106 | 0.00077958 | 0 | 0 |  | 1 | TRUE | wye

## ext_grid
| name | bus | vm_pu | va_degree | slack_weight | in_service
0 |  | 6 | 1 | 0 | 1 | TRUE

## line
| name | std_type | from_bus | to_bus | length_km | r_ohm_per_km | x_ohm_per_km | c_nf_per_km | g_us_per_km | max_i_ka | df | parallel | type | in_service
0 | LV_4021-23_0_6_line_0 |  | 0 | 1 | 0.036872 | 0.125 | 0.08 | 261 | 0 | 0.364 | 1 | 1 | cs | TRUE
1 | LV_4021-23_0_6_line_1 |  | 1 | 2 | 0.0076558 | 0.125 | 0.08 | 261 | 0 | 0.364 | 1 | 1 | cs | TRUE
2 | LV_4021-23_0_6_line_2 |  | 2 | 3 | 0.012251 | 0.125 | 0.08 | 261 | 0 | 0.364 | 1 | 1 | cs | TRUE
3 | LV_4021-23_0_6_line_3 |  | 3 | 5 | 0.078525 | 0.125 | 0.08 | 261 | 0 | 0.364 | 1 | 3 | cs | TRUE
4 | LV_4021-23_0_6_line_4 |  | 3 | 7 | 0.079758 | 0.125 | 0.08 | 261 | 0 | 0.364 | 1 | 1 | cs | TRUE
5 | LV_4021-23_0_6_line_5 |  | 3 | 26 | 0.068521 | 0.125 | 0.08 | 261 | 0 | 0.364 | 1 | 3 | cs | TRUE
6 | LV_4021-23_0_6_line_6 |  | 4 | 5 | 0.007201 | 0.125 | 0.08 | 261 | 0 | 0.364 | 1 | 3 | cs | TRUE
7 | LV_4021-23_0_6_line_7 |  | 4 | 6 | 0.028099 | 0.125 | 0.08 | 261 | 0 | 0.364 | 1 | 3 | cs | TRUE
8 | LV_4021-23_0_6_line_8 |  | 6 | 37 | 0.02926 | 0.125 | 0.08 | 261 | 0 | 0.364 | 1 | 3 | cs | TRUE
9 | LV_4021-23_0_6_line_9 |  | 7 | 8 | 0.023335 | 0.125 | 0.08 | 261 | 0 | 0.364 | 1 | 1 | cs | TRUE
10 | LV_4021-23_0_6_line_10 |  | 8 | 38 | 0.077854 | 0.125 | 0.08 | 261 | 0 | 0.364 | 1 | 1 | cs | TRUE
11 | LV_4021-23_0_6_line_11 |  | 9 | 10 | 0.018468 | 0.125 | 0.08 | 261 | 0 | 0.364 | 1 | 1 | cs | TRUE
12 | LV_4021-23_0_6_line_12 |  | 9 | 11 | 0.084158 | 0.125 | 0.08 | 261 | 0 | 0.364 | 1 | 1 | cs | TRUE
13 | LV_4021-23_0_6_line_13 |  | 11 | 29 | 0.08159 | 0.125 | 0.08 | 261 | 0 | 0.364 | 1 | 1 | cs | TRUE
14 | LV_4021-23_0_6_line_14 |  | 12 | 13 | 0.032657 | 0.125 | 0.08 | 261 | 0 | 0.364 | 1 | 1 | cs | TRUE
15 | LV_4021-23_0_6_line_15 |  | 12 | 14 | 0.065968 | 0.125 | 0.08 | 261 | 0 | 0.364 | 1 | 1 | cs | TRUE
16 | LV_4021-23_0_6_line_16 |  | 12 | 15 | 0.011382 | 0.125 | 0.08 | 261 | 0 | 0.364 | 1 | 1 | cs | TRUE
17 | LV_4021-23_0_6_line_17 |  | 13 | 32 | 0.015201 | 0.125 | 0.08 | 261 | 0 | 0.364 | 1 | 1 | cs | TRUE
18 | LV_4021-23_0_6_line_18 |  | 13 | 33 | 0.018628 | 0.125 | 0.08 | 261 | 0 | 0.364 | 1 | 1 | cs | TRUE
19 | LV_4021-23_0_6_line_19 |  | 14 | 30 | 0.0089123 | 0.125 | 0.08 | 261 | 0 | 0.364 | 1 | 1 | cs | TRUE
20 | LV_4021-23_0_6_line_20 |  | 14 | 31 | 0.0031737 | 0.125 | 0.08 | 261 | 0 | 0.364 | 1 | 1 | cs | TRUE
21 | LV_4021-23_0_6_line_21 |  | 15 | 39 | 0.0022403 | 0.125 | 0.08 | 261 | 0 | 0.364 | 1 | 1 | cs | TRUE
22 | LV_4021-23_0_6_line_22 |  | 16 | 17 | 0.054027 | 0.125 | 0.08 | 261 | 0 | 0.364 | 1 | 1 | cs | TRUE
23 | LV_4021-23_0_6_line_23 |  | 16 | 18 | 0.013832 | 0.125 | 0.08 | 261 | 0 | 0.364 | 1 | 1 | cs | TRUE
24 | LV_4021-23_0_6_line_24 |  | 17 | 40 | 0.014184 | 0.125 | 0.08 | 261 | 0 | 0.364 | 1 | 3 | cs | TRUE
25 | LV_4021-23_0_6_line_25 |  | 17 | 41 | 0.0046837 | 0.125 | 0.08 | 261 | 0 | 0.364 | 1 | 3 | cs | TRUE
26 | LV_4021-23_0_6_line_26 |  | 18 | 22 | 0.010233 | 0.125 | 0.08 | 261 | 0 | 0.364 | 1 | 1 | cs | TRUE
27 | LV_4021-23_0_6_line_27 |  | 19 | 20 | 0.000906 | 0.125 | 0.08 | 261 | 0 | 0.364 | 1 | 1 | cs | TRUE
28 | LV_4021-23_0_6_line_28 |  | 19 | 21 | 0.085108 | 0.125 | 0.08 | 261 | 0 | 0.364 | 1 | 1 | cs | TRUE
29 | LV_4021-23_0_6_line_29 |  | 21 | 25 | 0.0080413 | 0.125 | 0.08 | 261 | 0 | 0.364 | 1 | 1 | cs | TRUE
30 | LV_4021-23_0_6_line_30 |  | 22 | 23 | 0.005756 | 0.125 | 0.08 | 261 | 0 | 0.364 | 1 | 1 | cs | TRUE
31 | LV_4021-23_0_6_line_31 |  | 23 | 24 | 0.012155 | 0.125 | 0.08 | 261 | 0 | 0.364 | 1 | 1 | cs | TRUE
32 | LV_4021-23_0_6_line_32 |  | 24 | 25 | 0.01799 | 0.125 | 0.08 | 261 | 0 | 0.364 | 1 | 1 | cs | TRUE
33 | LV_4021-23_0_6_line_33 |  | 26 | 27 | 0.021039 | 0.125 | 0.08 | 261 | 0 | 0.364 | 1 | 3 | cs | TRUE
34 | LV_4021-23_0_6_line_34 |  | 26 | 28 | 0.0047104 | 0.125 | 0.08 | 261 | 0 | 0.364 | 1 | 1 | cs | TRUE
35 | LV_4021-23_0_6_line_35 |  | 27 | 34 | 0.015296 | 0.125 | 0.08 | 261 | 0 | 0.364 | 1 | 3 | cs | TRUE
36 | LV_4021-23_0_6_line_36 |  | 28 | 46 | 0.011221 | 0.125 | 0.08 | 261 | 0 | 0.364 | 1 | 1 | cs | TRUE
37 | LV_4021-23_0_6_line_37 |  | 29 | 47 | 0.0067545 | 0.125 | 0.08 | 261 | 0 | 0.364 | 1 | 1 | cs | TRUE
38 | LV_4021-23_0_6_line_38 |  | 31 | 48 | 0.011907 | 0.125 | 0.08 | 261 | 0 | 0.364 | 1 | 1 | cs | TRUE
39 | LV_4021-23_0_6_line_39 |  | 32 | 49 | 0.010101 | 0.125 | 0.08 | 261 | 0 | 0.364 | 1 | 1 | cs | TRUE
40 | LV_4021-23_0_6_line_40 |  | 32 | 47 | 0.011847 | 0.125 | 0.08 | 261 | 0 | 0.364 | 1 | 1 | cs | TRUE
41 | LV_4021-23_0_6_line_41 |  | 33 | 50 | 0.012255 | 0.125 | 0.08 | 261 | 0 | 0.364 | 1 | 1 | cs | TRUE
42 | LV_4021-23_0_6_line_42 |  | 34 | 51 | 0.0088429 | 0.125 | 0.08 | 261 | 0 | 0.364 | 1 | 3 | cs | TRUE
43 | LV_4021-23_0_6_line_43 |  | 35 | 36 | 0.010879 | 0.125 | 0.08 | 261 | 0 | 0.364 | 1 | 3 | cs | TRUE
44 | LV_4021-23_0_6_line_44 |  | 35 | 37 | 0.015766 | 0.125 | 0.08 | 261 | 0 | 0.364 | 1 | 3 | cs | TRUE
45 | LV_4021-23_0_6_line_45 |  | 36 | 41 | 0.00022164 | 0.125 | 0.08 | 261 | 0 | 0.364 | 1 | 3 | cs | TRUE
46 | LV_4021-23_0_6_line_46 |  | 40 | 55 | 0.02818 | 0.125 | 0.08 | 261 | 0 | 0.364 | 1 | 3 | cs | TRUE
47 | LV_4021-23_0_6_line_47 |  | 42 | 43 | 0.027443 | 0.125 | 0.08 | 261 | 0 | 0.364 | 1 | 1 | cs | TRUE
48 | LV_4021-23_0_6_line_48 |  | 43 | 67 | 0.022418 | 0.125 | 0.08 | 261 | 0 | 0.364 | 1 | 1 | cs | TRUE
49 | LV_4021-23_0_6_line_49 |  | 44 | 45 | 0.011299 | 0.125 | 0.08 | 261 | 0 | 0.364 | 1 | 1 | cs | TRUE
50 | LV_4021-23_0_6_line_50 |  | 45 | 56 | 0.058608 | 0.125 | 0.08 | 261 | 0 | 0.364 | 1 | 1 | cs | TRUE
51 | LV_4021-23_0_6_line_51 |  | 46 | 85 | 0.01577 | 0.125 | 0.08 | 261 | 0 | 0.364 | 1 | 1 | cs | TRUE
52 | LV_4021-23_0_6_line_52 |  | 46 | 84 | 0.016418 | 0.125 | 0.08 | 261 | 0 | 0.364 | 1 | 1 | cs | TRUE
53 | LV_4021-23_0_6_line_53 |  | 49 | 52 | 0.0039965 | 0.125 | 0.08 | 261 | 0 | 0.364 | 1 | 1 | cs | TRUE
54 | LV_4021-23_0_6_line_54 |  | 50 | 86 | 0.045837 | 0.125 | 0.08 | 261 | 0 | 0.364 | 1 | 1 | cs | TRUE
55 | LV_4021-23_0_6_line_55 |  | 51 | 87 | 0.0073226 | 0.125 | 0.08 | 261 | 0 | 0.364 | 1 | 3 | cs | TRUE
56 | LV_4021-23_0_6_line_56 |  | 52 | 53 | 0.0025132 | 0.125 | 0.08 | 261 | 0 | 0.364 | 1 | 1 | cs | TRUE
57 | LV_4021-23_0_6_line_57 |  | 53 | 54 | 0.00511 | 0.125 | 0.08 | 261 | 0 | 0.364 | 1 | 1 | cs | TRUE
58 | LV_4021-23_0_6_line_58 |  | 54 | 89 | 0.006415 | 0.125 | 0.08 | 261 | 0 | 0.364 | 1 | 2 | cs | TRUE
59 | LV_4021-23_0_6_line_59 |  | 55 | 60 | 0.029412 | 0.125 | 0.08 | 261 | 0 | 0.364 | 1 | 3 | cs | TRUE
60 | LV_4021-23_0_6_line_60 |  | 56 | 57 | 0.0024769 | 0.125 | 0.08 | 261 | 0 | 0.364 | 1 | 1 | cs | TRUE
61 | LV_4021-23_0_6_line_61 |  | 57 | 58 | 0.0067293 | 0.125 | 0.08 | 261 | 0 | 0.364 | 1 | 1 | cs | TRUE
62 | LV_4021-23_0_6_line_62 |  | 58 | 59 | 3.896e-05 | 0.125 | 0.08 | 261 | 0 | 0.364 | 1 | 1 | cs | TRUE
63 | LV_4021-23_0_6_line_63 |  | 59 | 61 | 0.034543 | 0.125 | 0.08 | 261 | 0 | 0.364 | 1 | 2 | cs | TRUE
64 | LV_4021-23_0_6_line_64 |  | 60 | 67 | 0.047291 | 0.125 | 0.08 | 261 | 0 | 0.364 | 1 | 3 | cs | TRUE
65 | LV_4021-23_0_6_line_65 |  | 61 | 62 | 0.052982 | 0.125 | 0.08 | 261 | 0 | 0.364 | 1 | 3 | cs | TRUE
66 | LV_4021-23_0_6_line_66 |  | 62 | 66 | 0.0017354 | 0.125 | 0.08 | 261 | 0 | 0.364 | 1 | 3 | cs | TRUE
67 | LV_4021-23_0_6_line_67 |  | 63 | 64 | 0.0057466 | 0.125 | 0.08 | 261 | 0 | 0.364 | 1 | 3 | cs | TRUE
68 | LV_4021-23_0_6_line_68 |  | 63 | 65 | 0.018537 | 0.125 | 0.08 | 261 | 0 | 0.364 | 1 | 3 | cs | TRUE
69 | LV_4021-23_0_6_line_69 |  | 64 | 66 | 0.014605 | 0.125 | 0.08 | 261 | 0 | 0.364 | 1 | 3 | cs | TRUE
70 | LV_4021-23_0_6_line_70 |  | 65 | 76 | 0.0089579 | 0.125 | 0.08 | 261 | 0 | 0.364 | 1 | 1 | cs | TRUE
71 | LV_4021-23_0_6_line_71 |  | 65 | 75 | 0.030035 | 0.125 | 0.08 | 261 | 0 | 0.364 | 1 | 3 | cs | TRUE
72 | LV_4021-23_0_6_line_72 |  | 67 | 68 | 0.033946 | 0.125 | 0.08 | 261 | 0 | 0.364 | 1 | 3 | cs | TRUE
73 | LV_4021-23_0_6_line_73 |  | 68 | 69 | 0.0073131 | 0.125 | 0.08 | 261 | 0 | 0.364 | 1 | 3 | cs | TRUE
74 | LV_4021-23_0_6_line_74 |  | 69 | 70 | 0.014181 | 0.125 | 0.08 | 261 | 0 | 0.364 | 1 | 3 | cs | TRUE
75 | LV_4021-23_0_6_line_75 |  | 70 | 73 | 0.055465 | 0.125 | 0.08 | 261 | 0 | 0.364 | 1 | 3 | cs | TRUE
76 | LV_4021-23_0_6_line_76 |  | 71 | 72 | 0.018687 | 0.125 | 0.08 | 261 | 0 | 0.364 | 1 | 1 | cs | TRUE
77 | LV_4021-23_0_6_line_77 |  | 72 | 74 | 0.012659 | 0.125 | 0.08 | 261 | 0 | 0.364 | 1 | 1 | cs | TRUE
78 | LV_4021-23_0_6_line_78 |  | 72 | 73 | 0.0073369 | 0.125 | 0.08 | 261 | 0 | 0.364 | 1 | 1 | cs | TRUE
79 | LV_4021-23_0_6_line_79 |  | 73 | 75 | 0.021541 | 0.125 | 0.08 | 261 | 0 | 0.364 | 1 | 3 | cs | TRUE
80 | LV_4021-23_0_6_line_80 |  | 76 | 77 | 0.018584 | 0.125 | 0.08 | 261 | 0 | 0.364 | 1 | 1 | cs | TRUE
81 | LV_4021-23_0_6_line_81 |  | 77 | 78 | 0.016848 | 0.125 | 0.08 | 261 | 0 | 0.364 | 1 | 1 | cs | TRUE
82 | LV_4021-23_0_6_line_82 |  | 78 | 79 | 0.007539 | 0.125 | 0.08 | 261 | 0 | 0.364 | 1 | 1 | cs | TRUE
83 | LV_4021-23_0_6_line_83 |  | 79 | 80 | 0.02601 | 0.125 | 0.08 | 261 | 0 | 0.364 | 1 | 1 | cs | TRUE
84 | LV_4021-23_0_6_line_84 |  | 80 | 81 | 0.020296 | 0.125 | 0.08 | 261 | 0 | 0.364 | 1 | 1 | cs | TRUE
85 | LV_4021-23_0_6_line_85 |  | 81 | 83 | 0.03252 | 0.125 | 0.08 | 261 | 0 | 0.364 | 1 | 1 | cs | TRUE
86 | LV_4021-23_0_6_line_86 |  | 82 | 83 | 0.00015308 | 0.125 | 0.08 | 261 | 0 | 0.364 | 1 | 1 | cs | TRUE
87 | LV_4021-23_0_6_line_87 |  | 87 | 88 | 0.0056306 | 0.125 | 0.08 | 261 | 0 | 0.364 | 1 | 3 | cs | TRUE
88 | LV_4021-23_0_6_line_88 |  | 88 | 89 | 0.0080766 | 0.125 | 0.08 | 261 | 0 | 0.364 | 1 | 3 | cs | TRUE

## trafo
| name | std_type | hv_bus | lv_bus | sn_mva | vn_hv_kv | vn_lv_kv | vk_percent | vkr_percent | pfe_kw | i0_percent | shift_degree | tap_side | tap_neutral | tap_min | tap_max | tap_step_percent | tap_step_degree | tap_pos | tap_phase_shifter | parallel | df | in_service
0 | LV_4021-23_0_6_trafo_42 | 0.63 MVA 20/0.4 kV | 90 | 6 | 0.63 | 20 | 0.4 | 6 | 1.206 | 1.65 | 0.2619 | 150 | hv | 0 | -2 | 2 | 2.5 | 0 | 0 | FALSE | 1 | 1 | TRUE

## line_geodata
| x0 | y0 | x1 | y1 | x2 | y2 | x3 | y3 | x4 | y4 | x5 | y5 | x6 | y6 | x7 | y7 | x8 | y8 | x9 | y9 | x10 | y10 | x11 | y11 | x12 | y12 | x13 | y13 | x14 | y14 | x15 | y15 | x16 | y16 | x17 | y17 | x18 | y18 | x19 | y19
0 | 2665760.5839 | 1258381.7279 | 2665757.8633 | 1258389.1031 | 2665755.935 | 1258395.7309 | 2665750.0991 | 1258417.0551
1 | 2665760.5839 | 1258381.7279 | 2665759.9883 | 1258378.341 | 2665760.1934 | 1258374.1291
2 | 2665756.0856 | 1258364.5431 | 2665755.0284 | 1258370.1244 | 2665755.8021 | 1258371.0559 | 2665760.1934 | 1258374.1291
3 | 2665756.0856 | 1258364.5431 | 2665756.8221 | 1258364.7515 | 2665763.1949 | 1258366.5791 | 2665769.9601 | 1258365.6647 | 2665774.2673 | 1258364.7786 | 2665778.2121 | 1258361.8981 | 2665783.1942 | 1258357.9394 | 2665788.4378 | 1258359.6211 | 2665790.9302 | 1258360.5718 | 2665794.8836 | 1258362.3392 | 2665797.5435 | 1258364.5037 | 2665799.1872 | 1258365.8451 | 2665810.988 | 1258379.2083 | 2665811.8441 | 1258381.5417 | 2665812.5532 | 1258382.1834 | 2665813.5185 | 1258382.1497 | 2665814.1673 | 1258381.4342 | 2665814.1252 | 1258380.4774 | 2665812.7666 | 1258377.2266 | 2665813.6194 | 1258374.4341
4 | 2665756.0856 | 1258364.5431 | 2665757.4065 | 1258358.2977 | 2665770.9455 | 1258361.1168 | 2665777.0376 | 1258357.0037 | 2665782.1971 | 1258349.2998 | 2665786.2597 | 1258340.5719 | 2665787.9708 | 1258335.8541 | 2665793.5865 | 1258308.1407
5 | 2665705.8662 | 1258334.1301 | 2665702.5538 | 1258337.7737 | 2665705.1697 | 1258339.1482 | 2665703.7269 | 1258342.7904 | 2665717.9536 | 1258349.5421 | 2665756.0856 | 1258364.5431
6 | 2665813.6194 | 1258374.4341 | 2665809.3187 | 1258368.6487
7 | 2665809.3187 | 1258368.6487 | 2665817.7694 | 1258362.6049 | 2665831.1484 | 1258355.4039 | 2665833.5482 | 1258354.6509
8 | 2665862.1133 | 1258348.8457 | 2665845.1447 | 1258351.0119 | 2665833.5482 | 1258354.6509
9 | 2665793.5865 | 1258308.1407 | 2665794.5372 | 1258297.8994 | 2665796.5474 | 1258285.0054
10 | 2665811.4217 | 1258208.6129 | 2665807.7836 | 1258228.0733 | 2665803.489 | 1258250.8756 | 2665798.6938 | 1258271.2372 | 2665796.5474 | 1258285.0054
11 | 2665612.199 | 1258386.5741 | 2665611.5367 | 1258368.12
12 | 2665612.199 | 1258386.5741 | 2665611.9053 | 1258396.745 | 2665610.4857 | 1258411.907 | 2665608.8618 | 1258416.2589 | 2665614.3288 | 1258419.5441 | 2665629.4831 | 1258419.4675 | 2665632.9171 | 1258418.4493 | 2665631.9214 | 1258402.193 | 2665632.8084 | 1258389.5158
13 | 2665632.8084 | 1258389.5158 | 2665635.1933 | 1258375.6877 | 2665642.2671 | 1258348.9911 | 2665644.0078 | 1258334.8 | 2665637.4392 | 1258319.3492 | 2665633.2133 | 1258311.5522
14 | 2665589.0233 | 1258277.8268 | 2665621.4265 | 1258282.6004
15 | 2665561.2056 | 1258300.1016 | 2665562.5494 | 1258297.2144 | 2665570.0755 | 1258299.7552 | 2665572.1101 | 1258299.8444 | 2665573.9635 | 1258299.2756 | 2665573.9984 | 1258296.8076 | 2665568.1851 | 1258290.7388 | 2665565.2534 | 1258284.524 | 2665563.632 | 1258279.8026 | 2665570.0347 | 1258276.9047 | 2665570.4742 | 1258274.6635 | 2665589.0233 | 1258277.8268
16 | 2665589.0233 | 1258277.8268 | 2665588.2082 | 1258282.6657 | 2665588.5541 | 1258289.1318
17 | 2665630.6104 | 1258294.7333 | 2665621.4265 | 1258282.6004
18 | 2665621.4265 | 1258282.6004 | 2665632.4984 | 1258278.8092 | 2665639.116 | 1258280.8515
19 | 2665561.2056 | 1258300.1016 | 2665553.8796 | 1258295.0262
20 | 2665561.2056 | 1258300.1016 | 2665564.0346 | 1258301.5401
21 | 2665588.6739 | 1258291.369 | 2665588.5541 | 1258289.1318
22 | 2665893.4791 | 1258348.192 | 2665895.5985 | 1258342.7004 | 2665890.82 | 1258338.522 | 2665888.8701 | 1258322.6998 | 2665888.2731 | 1258311.3182 | 2665887.7618 | 1258305.108 | 2665887.4575 | 1258301.9689 | 2665891.9178 | 1258299.5168
23 | 2665891.9178 | 1258299.5168 | 2665895.1856 | 1258303.9564 | 2665902.3873 | 1258299.7903
24 | 2665893.4791 | 1258348.192 | 2665901.399 | 1258347.1794 | 2665907.3925 | 1258345.5956
25 | 2665893.4791 | 1258348.192 | 2665888.8124 | 1258347.7936
26 | 2665911.1901 | 1258294.5832 | 2665910.4983 | 1258295.0981 | 2665902.3873 | 1258299.7903
27 | 2665984.5475 | 1258295.8345 | 2665983.8698 | 1258296.4385
28 | 2665934.1034 | 1258283.6081 | 2665931.0989 | 1258279.8941 | 2665961.0607 | 1258262.226 | 2665974.3494 | 1258286.1583 | 2665979.3326 | 1258284.1457 | 2665984.5475 | 1258295.8345
29 | 2665934.1034 | 1258283.6081 | 2665938.6966 | 1258290.2085
30 | 2665915.8347 | 1258291.1658 | 2665911.1901 | 1258294.5832
31 | 2665915.8347 | 1258291.1658 | 2665923.8221 | 1258300.3281
32 | 2665923.8221 | 1258300.3281 | 2665938.6966 | 1258290.2085
33 | 2665690.0814 | 1258336.6568 | 2665694.2298 | 1258338.5264 | 2665695.8482 | 1258334.6749 | 2665702.5538 | 1258337.7737 | 2665705.8662 | 1258334.1301
34 | 2665705.8662 | 1258334.1301 | 2665707.6177 | 1258329.7574
35 | 2665690.0814 | 1258336.6568 | 2665677.1509 | 1258328.4848
36 | 2665711.7904 | 1258319.3406 | 2665707.6177 | 1258329.7574
37 | 2665633.2133 | 1258311.5522 | 2665629.5983 | 1258305.8465
38 | 2665574.6485 | 1258306.9372 | 2665564.0346 | 1258301.5401
39 | 2665630.6104 | 1258294.7333 | 2665634.304 | 1258295.4637 | 2665639.0376 | 1258299.6755
40 | 2665630.6104 | 1258294.7333 | 2665628.3144 | 1258299.856 | 2665628.8714 | 1258304.6991 | 2665629.5983 | 1258305.8465
41 | 2665650.3671 | 1258285.5345 | 2665645.5794 | 1258282.8461 | 2665639.116 | 1258280.8515
42 | 2665677.1509 | 1258328.4848 | 2665669.6757 | 1258323.7606
43 | 2665877.7524 | 1258346.8493 | 2665888.5916 | 1258347.7747
44 | 2665877.7524 | 1258346.8493 | 2665862.1133 | 1258348.8457
45 | 2665888.8124 | 1258347.7936 | 2665888.5916 | 1258347.7747
46 | 2665932.0469 | 1258332.2339 | 2665917.4311 | 1258341.4092 | 2665912.5471 | 1258343.99 | 2665907.5766 | 1258345.5469 | 2665907.3925 | 1258345.5956
47 | 2666051.7172 | 1258301.2725 | 2666024.289 | 1258300.377
48 | 2666002.0574 | 1258302.2455 | 2666009.8116 | 1258300.5418 | 2666023.437 | 1258300.3491 | 2666024.289 | 1258300.377
49 | 2665861.5749 | 1258420.5455 | 2665861.5749 | 1258420.5455 | 2665856.8917 | 1258414.5779 | 2665853.4557 | 1258413.1714
50 | 2665891.3221 | 1258446.7176 | 2665884.0676 | 1258446.6037 | 2665875.628 | 1258444.208 | 2665864.9009 | 1258442.0982 | 2665859.9006 | 1258438.8847 | 2665856.8795 | 1258435.3152 | 2665856.8236 | 1258433.5688 | 2665862.8189 | 1258430.0218 | 2665863.3461 | 1258428.7156 | 2665859.7301 | 1258425.7621 | 2665859.9571 | 1258424.3302 | 2665861.9652 | 1258422.7292 | 2665861.5749 | 1258420.5455
51 | 2665711.7904 | 1258319.3406 | 2665697.9091 | 1258311.8564
52 | 2665711.7904 | 1258319.3406 | 2665718.6753 | 1258304.4357
53 | 2665642.0233 | 1258302.332 | 2665639.0376 | 1258299.6755
54 | 2665650.3671 | 1258285.5345 | 2665657.1303 | 1258281.4065 | 2665677.2994 | 1258273.7801 | 2665687.1236 | 1258260.7097
55 | 2665663.5813 | 1258319.7023 | 2665668.3403 | 1258322.9167 | 2665669.6757 | 1258323.7606
56 | 2665642.0233 | 1258302.332 | 2665643.8963 | 1258304.0078
57 | 2665647.7045 | 1258307.4151 | 2665643.8963 | 1258304.0078
58 | 2665647.7045 | 1258307.4151 | 2665652.4853 | 1258311.6926
59 | 2665932.0469 | 1258332.2339 | 2665939.7599 | 1258327.392 | 2665946.908 | 1258323.2464 | 2665954.7408 | 1258319.2195 | 2665957.662 | 1258317.8294
60 | 2665893.7988 | 1258446.7565 | 2665893.7988 | 1258446.7565 | 2665891.3221 | 1258446.7176
61 | 2665893.7988 | 1258446.7565 | 2665899.5846 | 1258450.1928
62 | 2665899.6181 | 1258450.2127 | 2665899.5846 | 1258450.1928
63 | 2665928.3803 | 1258468.3906 | 2665925.3824 | 1258466.1223 | 2665920.4123 | 1258463.5873 | 2665913.6922 | 1258461.8223 | 2665904.9772 | 1258455.0426 | 2665899.6181 | 1258450.2127
64 | 2666002.0574 | 1258302.2455 | 2665995.7844 | 1258303.6321 | 2665984.0927 | 1258306.1926 | 2665973.3936 | 1258310.3431 | 2665957.662 | 1258317.8294
65 | 2665928.3803 | 1258468.3906 | 2665978.4658 | 1258451.1137
66 | 2665978.4658 | 1258451.1137 | 2665979.8306 | 1258450.042
67 | 2665997.0271 | 1258439.3038 | 2665991.9492 | 1258441.9942
68 | 2666010.5987 | 1258427.31 | 2666004.4322 | 1258435.3805 | 2665997.0271 | 1258439.3038
69 | 2665979.8306 | 1258450.042 | 2665986.2007 | 1258445.0399 | 2665991.9492 | 1258441.9942
70 | 2666010.5987 | 1258427.31 | 2666016.8237 | 1258429.5366 | 2666018.9652 | 1258428.5769
71 | 2666010.5987 | 1258427.31 | 2666010.4056 | 1258422.3153 | 2666021.1679 | 1258399.7101
72 | 2666002.0574 | 1258302.2455 | 2666005.5262 | 1258312.3138 | 2666006.0974 | 1258317.2015 | 2666005.59 | 1258320.7873 | 2665996.944 | 1258332.7435
73 | 2665992.6587 | 1258338.6695 | 2665996.944 | 1258332.7435
74 | 2665984.3488 | 1258350.161 | 2665992.6587 | 1258338.6695
75 | 2665984.3488 | 1258350.161 | 2666030.7947 | 1258380.4777
76 | 2666035.064 | 1258374.5108 | 2666041.6788 | 1258368.836 | 2666050.0623 | 1258363.4367
77 | 2666035.064 | 1258374.5108 | 2666039.8684 | 1258386.2229
78 | 2666035.064 | 1258374.5108 | 2666030.7947 | 1258380.4777
79 | 2666021.1679 | 1258399.7101 | 2666029.389 | 1258382.4422 | 2666030.7947 | 1258380.4777
80 | 2666018.9652 | 1258428.5769 | 2666035.9242 | 1258420.9772
81 | 2666051.2986 | 1258414.0876 | 2666035.9242 | 1258420.9772
82 | 2666051.2986 | 1258414.0876 | 2666058.5451 | 1258411.9335
83 | 2666058.5451 | 1258411.9335 | 2666060.01 | 1258415.0966 | 2666053.7611 | 1258417.7177 | 2666059.3875 | 1258432.4255
84 | 2666066.639 | 1258451.3815 | 2666059.3875 | 1258432.4255
85 | 2666066.639 | 1258451.3815 | 2666067.1662 | 1258452.7596 | 2666078.6177 | 1258481.6149
86 | 2666078.6177 | 1258481.6149 | 2666078.6741 | 1258481.7571
87 | 2665663.5813 | 1258319.7023 | 2665658.9153 | 1258316.5507
88 | 2665658.9153 | 1258316.5507 | 2665654.8334 | 1258313.7935 | 2665652.4853 | 1258311.6926

## bus_geodata
| x | y | coords
0 | 2665750.0991 | 1258417.0551
1 | 2665760.5839 | 1258381.7279
2 | 2665760.1934 | 1258374.1291
3 | 2665756.0856 | 1258364.5431
4 | 2665809.3187 | 1258368.6487
5 | 2665813.6194 | 1258374.4341
6 | 2665833.5482 | 1258354.6509
7 | 2665793.5865 | 1258308.1407
8 | 2665796.5474 | 1258285.0054
9 | 2665612.199 | 1258386.5741
10 | 2665611.5367 | 1258368.12
11 | 2665632.8084 | 1258389.5158
12 | 2665589.0233 | 1258277.8268
13 | 2665621.4265 | 1258282.6004
14 | 2665561.2056 | 1258300.1016
15 | 2665588.5541 | 1258289.1318
16 | 2665891.9178 | 1258299.5168
17 | 2665893.4791 | 1258348.192
18 | 2665902.3873 | 1258299.7903
19 | 2665984.5475 | 1258295.8345
20 | 2665983.8698 | 1258296.4385
21 | 2665934.1034 | 1258283.6081
22 | 2665911.1901 | 1258294.5832
23 | 2665915.8347 | 1258291.1658
24 | 2665923.8221 | 1258300.3281
25 | 2665938.6966 | 1258290.2085
26 | 2665705.8662 | 1258334.1301
27 | 2665690.0814 | 1258336.6568
28 | 2665707.6177 | 1258329.7574
29 | 2665633.2133 | 1258311.5522
30 | 2665553.8796 | 1258295.0262
31 | 2665564.0346 | 1258301.5401
32 | 2665630.6104 | 1258294.7333
33 | 2665639.116 | 1258280.8515
34 | 2665677.1509 | 1258328.4848
35 | 2665877.7524 | 1258346.8493
36 | 2665888.5916 | 1258347.7747
37 | 2665862.1133 | 1258348.8457
38 | 2665811.4217 | 1258208.6129
39 | 2665588.6739 | 1258291.369
40 | 2665907.3925 | 1258345.5956
41 | 2665888.8124 | 1258347.7936
42 | 2666051.7172 | 1258301.2725
43 | 2666024.289 | 1258300.377
44 | 2665853.4557 | 1258413.1714
45 | 2665861.5749 | 1258420.5455
46 | 2665711.7904 | 1258319.3406
47 | 2665629.5983 | 1258305.8465
48 | 2665574.6485 | 1258306.9372
49 | 2665639.0376 | 1258299.6755
50 | 2665650.3671 | 1258285.5345
51 | 2665669.6757 | 1258323.7606
52 | 2665642.0233 | 1258302.332
53 | 2665643.8963 | 1258304.0078
54 | 2665647.7045 | 1258307.4151
55 | 2665932.0469 | 1258332.2339
56 | 2665891.3221 | 1258446.7176
57 | 2665893.7988 | 1258446.7565
58 | 2665899.5846 | 1258450.1928
59 | 2665899.618 | 1258450.2127
60 | 2665957.662 | 1258317.8294
61 | 2665928.3803 | 1258468.3906
62 | 2665978.4658 | 1258451.1137
63 | 2665997.0271 | 1258439.3038
64 | 2665991.9492 | 1258441.9942
65 | 2666010.5987 | 1258427.31
66 | 2665979.8306 | 1258450.042
67 | 2666002.0574 | 1258302.2455
68 | 2665996.944 | 1258332.7435
69 | 2665992.6587 | 1258338.6695
70 | 2665984.3488 | 1258350.161
71 | 2666050.0623 | 1258363.4367
72 | 2666035.064 | 1258374.5108
73 | 2666030.7947 | 1258380.4777
74 | 2666039.8684 | 1258386.2229
75 | 2666021.1679 | 1258399.7101
76 | 2666018.9652 | 1258428.5769
77 | 2666035.9242 | 1258420.9772
78 | 2666051.2986 | 1258414.0876
79 | 2666058.5451 | 1258411.9335
80 | 2666059.3875 | 1258432.4255
81 | 2666066.639 | 1258451.3815
82 | 2666078.6741 | 1258481.7571
83 | 2666078.6177 | 1258481.6149
84 | 2665718.6753 | 1258304.4357
85 | 2665697.9091 | 1258311.8564
86 | 2665687.1236 | 1258260.7097
87 | 2665663.5813 | 1258319.7023
88 | 2665658.9153 | 1258316.5507
89 | 2665652.4853 | 1258311.6926
90 | 2665809.3187 | 1258368.6487

## line_std_types
| c_nf_per_km | r_ohm_per_km | x_ohm_per_km | max_i_ka | type | q_mm2 | alpha | voltage_rating
NAYY 4x50 SE | 210 | 0.642 | 0.083 | 0.142 | cs | 50 | 0.00403 | LV
NAYY 4x120 SE | 264 | 0.225 | 0.08 | 0.242 | cs | 120 | 0.00403 | LV
NAYY 4x150 SE | 261 | 0.208 | 0.08 | 0.27 | cs | 150 | 0.00403 | LV
NA2XS2Y 1x95 RM/25 12/20 kV | 216 | 0.313 | 0.132 | 0.252 | cs | 95 | 0.00403 | MV
NA2XS2Y 1x185 RM/25 12/20 kV | 273 | 0.161 | 0.117 | 0.362 | cs | 185 | 0.00403 | MV
NA2XS2Y 1x240 RM/25 12/20 kV | 304 | 0.122 | 0.112 | 0.421 | cs | 240 | 0.00403 | MV
NA2XS2Y 1x95 RM/25 6/10 kV | 315 | 0.313 | 0.123 | 0.249 | cs | 95 | 0.00403 | MV
NA2XS2Y 1x185 RM/25 6/10 kV | 406 | 0.161 | 0.11 | 0.358 | cs | 185 | 0.00403 | MV
NA2XS2Y 1x240 RM/25 6/10 kV | 456 | 0.122 | 0.105 | 0.416 | cs | 240 | 0.00403 | MV
NA2XS2Y 1x150 RM/25 12/20 kV | 250 | 0.206 | 0.116 | 0.319 | cs | 150 | 0.00403 | MV
NA2XS2Y 1x120 RM/25 12/20 kV | 230 | 0.253 | 0.119 | 0.283 | cs | 120 | 0.00403 | MV
NA2XS2Y 1x70 RM/25 12/20 kV | 190 | 0.443 | 0.132 | 0.22 | cs | 70 | 0.00403 | MV
NA2XS2Y 1x150 RM/25 6/10 kV | 360 | 0.206 | 0.11 | 0.315 | cs | 150 | 0.00403 | MV
NA2XS2Y 1x120 RM/25 6/10 kV | 340 | 0.253 | 0.113 | 0.28 | cs | 120 | 0.00403 | MV
NA2XS2Y 1x70 RM/25 6/10 kV | 280 | 0.443 | 0.123 | 0.217 | cs | 70 | 0.00403 | MV
N2XS(FL)2Y 1x120 RM/35 64/110 kV | 112 | 0.153 | 0.166 | 0.366 | cs | 120 | 0.00393 | HV
N2XS(FL)2Y 1x185 RM/35 64/110 kV | 125 | 0.099 | 0.156 | 0.457 | cs | 185 | 0.00393 | HV
N2XS(FL)2Y 1x240 RM/35 64/110 kV | 135 | 0.075 | 0.149 | 0.526 | cs | 240 | 0.00393 | HV
N2XS(FL)2Y 1x300 RM/35 64/110 kV | 144 | 0.06 | 0.144 | 0.588 | cs | 300 | 0.00393 | HV
15-AL1/3-ST1A 0.4 | 11 | 1.8769 | 0.35 | 0.105 | ol | 16 | 0.00403 | LV
24-AL1/4-ST1A 0.4 | 11.25 | 1.2012 | 0.335 | 0.14 | ol | 24 | 0.00403 | LV
48-AL1/8-ST1A 0.4 | 12.2 | 0.5939 | 0.3 | 0.21 | ol | 48 | 0.00403 | LV
94-AL1/15-ST1A 0.4 | 13.2 | 0.306 | 0.29 | 0.35 | ol | 94 | 0.00403 | LV
34-AL1/6-ST1A 10.0 | 9.7 | 0.8342 | 0.36 | 0.17 | ol | 34 | 0.00403 | MV
48-AL1/8-ST1A 10.0 | 10.1 | 0.5939 | 0.35 | 0.21 | ol | 48 | 0.00403 | MV
70-AL1/11-ST1A 10.0 | 10.4 | 0.4132 | 0.339 | 0.29 | ol | 70 | 0.00403 | MV
94-AL1/15-ST1A 10.0 | 10.75 | 0.306 | 0.33 | 0.35 | ol | 94 | 0.00403 | MV
122-AL1/20-ST1A 10.0 | 11.1 | 0.2376 | 0.323 | 0.41 | ol | 122 | 0.00403 | MV
149-AL1/24-ST1A 10.0 | 11.25 | 0.194 | 0.315 | 0.47 | ol | 149 | 0.00403 | MV
34-AL1/6-ST1A 20.0 | 9.15 | 0.8342 | 0.382 | 0.17 | ol | 34 | 0.00403 | MV
48-AL1/8-ST1A 20.0 | 9.5 | 0.5939 | 0.372 | 0.21 | ol | 48 | 0.00403 | MV
70-AL1/11-ST1A 20.0 | 9.7 | 0.4132 | 0.36 | 0.29 | ol | 70 | 0.00403 | MV
94-AL1/15-ST1A 20.0 | 10 | 0.306 | 0.35 | 0.35 | ol | 94 | 0.00403 | MV
122-AL1/20-ST1A 20.0 | 10.3 | 0.2376 | 0.344 | 0.41 | ol | 122 | 0.00403 | MV
149-AL1/24-ST1A 20.0 | 10.5 | 0.194 | 0.337 | 0.47 | ol | 149 | 0.00403 | MV
184-AL1/30-ST1A 20.0 | 10.75 | 0.1571 | 0.33 | 0.535 | ol | 184 | 0.00403 | MV
243-AL1/39-ST1A 20.0 | 11 | 0.1188 | 0.32 | 0.645 | ol | 243 | 0.00403 | MV
48-AL1/8-ST1A 110.0 | 8 | 0.5939 | 0.46 | 0.21 | ol | 48 | 0.00403 | HV
70-AL1/11-ST1A 110.0 | 8.4 | 0.4132 | 0.45 | 0.29 | ol | 70 | 0.00403 | HV
94-AL1/15-ST1A 110.0 | 8.65 | 0.306 | 0.44 | 0.35 | ol | 94 | 0.00403 | HV
122-AL1/20-ST1A 110.0 | 8.5 | 0.2376 | 0.43 | 0.41 | ol | 122 | 0.00403 | HV
149-AL1/24-ST1A 110.0 | 8.75 | 0.194 | 0.41 | 0.47 | ol | 149 | 0.00403 | HV
184-AL1/30-ST1A 110.0 | 8.8 | 0.1571 | 0.4 | 0.535 | ol | 184 | 0.00403 | HV
243-AL1/39-ST1A 110.0 | 9 | 0.1188 | 0.39 | 0.645 | ol | 243 | 0.00403 | HV
305-AL1/39-ST1A 110.0 | 9.2 | 0.0949 | 0.38 | 0.74 | ol | 305 | 0.00403 | HV
490-AL1/64-ST1A 110.0 | 9.75 | 0.059 | 0.37 | 0.96 | ol | 490 | 0.00403 | HV
679-AL1/86-ST1A 110.0 | 9.95 | 0.042 | 0.36 | 1.15 | ol | 679 | 0.00403 | HV
490-AL1/64-ST1A 220.0 | 10 | 0.059 | 0.285 | 0.96 | ol | 490 | 0.00403 | HV
679-AL1/86-ST1A 220.0 | 11.7 | 0.042 | 0.275 | 1.15 | ol | 679 | 0.00403 | HV
490-AL1/64-ST1A 380.0 | 11 | 0.059 | 0.253 | 0.96 | ol | 490 | 0.00403 | HV
679-AL1/86-ST1A 380.0 | 14.6 | 0.042 | 0.25 | 1.15 | ol | 679 | 0.00403 | HV

## trafo_std_types
| i0_percent | pfe_kw | vkr_percent | sn_mva | vn_lv_kv | vn_hv_kv | vk_percent | shift_degree | vector_group | tap_side | tap_neutral | tap_min | tap_max | tap_step_degree | tap_step_percent | tap_phase_shifter
160 MVA 380/110 kV | 0.06 | 60 | 0.25 | 160 | 110 | 380 | 12.2 | 0 | Yy0 | hv | 0 | -9 | 9 | 0 | 1.5 | FALSE
100 MVA 220/110 kV | 0.06 | 55 | 0.26 | 100 | 110 | 220 | 12 | 0 | Yy0 | hv | 0 | -9 | 9 | 0 | 1.5 | FALSE
63 MVA 110/20 kV | 0.04 | 22 | 0.32 | 63 | 20 | 110 | 18 | 150 | YNd5 | hv | 0 | -9 | 9 | 0 | 1.5 | FALSE
40 MVA 110/20 kV | 0.05 | 18 | 0.34 | 40 | 20 | 110 | 16.2 | 150 | YNd5 | hv | 0 | -9 | 9 | 0 | 1.5 | FALSE
25 MVA 110/20 kV | 0.07 | 14 | 0.41 | 25 | 20 | 110 | 12 | 150 | YNd5 | hv | 0 | -9 | 9 | 0 | 1.5 | FALSE
63 MVA 110/10 kV | 0.04 | 22 | 0.32 | 63 | 10 | 110 | 18 | 150 | YNd5 | hv | 0 | -9 | 9 | 0 | 1.5 | FALSE
40 MVA 110/10 kV | 0.05 | 18 | 0.34 | 40 | 10 | 110 | 16.2 | 150 | YNd5 | hv | 0 | -9 | 9 | 0 | 1.5 | FALSE
25 MVA 110/10 kV | 0.07 | 14 | 0.41 | 25 | 10 | 110 | 12 | 150 | YNd5 | hv | 0 | -9 | 9 | 0 | 1.5 | FALSE
0.25 MVA 20/0.4 kV | 0.32 | 0.8 | 1.44 | 0.25 | 0.4 | 20 | 6 | 150 | Yzn5 | hv | 0 | -2 | 2 | 0 | 2.5 | FALSE
0.4 MVA 20/0.4 kV | 0.3375 | 1.35 | 1.425 | 0.4 | 0.4 | 20 | 6 | 150 | Dyn5 | hv | 0 | -2 | 2 | 0 | 2.5 | FALSE
0.63 MVA 20/0.4 kV | 0.2619 | 1.65 | 1.206 | 0.63 | 0.4 | 20 | 6 | 150 | Dyn5 | hv | 0 | -2 | 2 | 0 | 2.5 | FALSE
0.25 MVA 10/0.4 kV | 0.24 | 0.6 | 1.2 | 0.25 | 0.4 | 10 | 4 | 150 | Dyn5 | hv | 0 | -2 | 2 | 0 | 2.5 | FALSE
0.4 MVA 10/0.4 kV | 0.2375 | 0.95 | 1.325 | 0.4 | 0.4 | 10 | 4 | 150 | Dyn5 | hv | 0 | -2 | 2 | 0 | 2.5 | FALSE
0.63 MVA 10/0.4 kV | 0.1873 | 1.18 | 1.0794 | 0.63 | 0.4 | 10 | 4 | 150 | Dyn5 | hv | 0 | -2 | 2 | 0 | 2.5 | FALSE

## trafo3w_std_types
| sn_hv_mva | sn_mv_mva | sn_lv_mva | vn_hv_kv | vn_mv_kv | vn_lv_kv | vk_hv_percent | vk_mv_percent | vk_lv_percent | vkr_hv_percent | vkr_mv_percent | vkr_lv_percent | pfe_kw | i0_percent | shift_mv_degree | shift_lv_degree | vector_group | tap_side | tap_neutral | tap_min | tap_max | tap_step_percent
63/25/38 MVA 110/20/10 kV | 63 | 25 | 38 | 110 | 20 | 10 | 10.4 | 10.4 | 10.4 | 0.28 | 0.32 | 0.35 | 35 | 0.89 | 0 | 0 | YN0yn0yn0 | hv | 0 | -10 | 10 | 1.2
63/25/38 MVA 110/10/10 kV | 63 | 25 | 38 | 110 | 10 | 10 | 10.4 | 10.4 | 10.4 | 0.28 | 0.32 | 0.35 | 35 | 0.89 | 0 | 0 | YN0yn0yn0 | hv | 0 | -10 | 10 | 1.2

## fuse_std_types
| fuse_type | i_rated_a | t_avg | t_min | t_total | x_avg | x_min | x_total
HV 100A | HV 100A | 100 | 0 | [10.0, 3.64, 0.854, 0.281, 0.1, 0.0531, 0.022, 0.01] | [10.0, 4.267, 1.21, 0.403, 0.1, 0.058, 0.022, 0.01] | 0 | [300.0, 350.0, 450.0, 550.0, 700.0, 850.0, 1200.0, 1752.0] | [600.0, 700.0, 900.0, 1150.0, 1665.0, 2000.0, 3000.0, 4313.0]
HV 10A | HV 10A | 10 | 0 | [10.0, 1675.0, 0.344, 0.156, 0.1, 0.0417, 0.0171, 0.01] | [10.0, 1.3, 0.3, 0.155, 0.1, 0.0555, 0.023, 0.01] | 0 | [30.0, 32.0, 35.0, 37.0, 39.0, 50.0, 70.0, 88.0] | [60.0, 70.0, 80.0, 87.0, 94.0, 110.0, 150.0, 216.0]
HV 125A | HV 125A | 125 | 0 | [10.0, 1.82, 0.344, 0.1, 0.0467, 0.0269, 0.01] | [10.0, 2.478, 0.426, 0.1, 0.0427, 0.0211, 0.01] | 0 | [375.0, 500.0, 700.0, 925.0, 1200.0, 1500.0, 2341.0] | [750.0, 1000.0, 1500.0, 2200.0, 3000.0, 4000.0, 5765.0]
HV 160A | HV 160A | 160 | 0 | [10.0, 4.15, 1.03, 0.198, 0.1, 0.051, 0.0172, 0.01] | [10.0, 2.3, 0.734, 0.274, 0.1, 0.046, 0.0177, 0.01] | 0 | [480.0, 550.0, 700.0, 1000.0, 1260.0, 1600.0, 2500.0, 3227.0] | [960.0, 1300.0, 1700.0, 2200.0, 2996.0, 4000.0, 6000.0, 7946.0]
HV 16A | HV 16A | 16 | 0 | [10.0, 0.352, 0.164, 0.1, 0.0649, 0.0342, 0.01] | [10.0, 2.34, 0.722, 0.181, 0.1, 0.055, 0.0296, 0.01] | 0 | [48.0, 60.0, 65.0, 71.0, 80.0, 100.0, 162.0] | [96.0, 110.0, 125.0, 150.0, 168.0, 200.0, 250.0, 398.0]
HV 200A | HV 200A | 200 | 0 | [10.0, 4.267, 1.21, 0.403, 0.1, 0.058, 0.022, 0.01] | [10.0, 3.73, 1.654, 0.328, 0.1, 0.0531, 0.019, 0.01] | 0 | [600.0, 700.0, 900.0, 1150.0, 1665.0, 2000.0, 3000.0, 4313.0] | [1200.0, 1500.0, 1800.0, 2700.0, 3960.0, 5000.0, 7500.0, 10620.0]
HV 20A | HV 20A | 20 | 0 | [10.0, 1.3, 0.3, 0.155, 0.1, 0.0555, 0.023, 0.01] | [10.0, 1.3, 0.161, 0.1, 0.0611, 0.0399, 0.0141, 0.01] | 0 | [60.0, 70.0, 80.0, 87.0, 94.0, 110.0, 150.0, 216.0] | [120.0, 150.0, 200.0, 223.0, 260.0, 300.0, 450.0, 532.0]
HV 25A | HV 25A | 25 | 0 | [10.0, 2.512, 0.833, 0.299, 0.1, 0.0372, 0.0223, 0.01] | [10.0, 3.125, 0.597, 0.198, 0.1, 0.0378, 0.022, 0.01] | 0 | [75.0, 82.0, 90.0, 100.0, 124.0, 170.0, 200.0, 289.0] | [150.0, 170.0, 210.0, 250.0, 294.0, 400.0, 500.0, 711.0]
HV 31.5A | HV 31.5A | 31.5 | 0 | [10.0, 2.34, 0.722, 0.181, 0.1, 0.055, 0.0296, 0.01] | [10.0, 2.84, 0.368, 0.164, 0.1, 0.0621, 0.0378, 0.0195, 0.01] | 0 | [95.0, 110.0, 125.0, 150.0, 165.0, 200.0, 250.0, 390.0] | [189.0, 220.0, 300.0, 350.0, 393.0, 450.0, 530.0, 700.0, 960.0]
HV 40A | HV 40A | 40 | 0 | [10.0, 1.3, 0.161, 0.1, 0.0611, 0.0399, 0.0141, 0.01] | [10.0, 2.05, 0.369, 0.198, 0.1, 0.051, 0.0298, 0.01] | 0 | [120.0, 150.0, 200.0, 223.0, 260.0, 300.0, 450.0, 532.0] | [240.0, 300.0, 400.0, 450.0, 530.0, 650.0, 800.0, 1311.0]
HV 50A | HV 50A | 50 | 0 | [10.0, 3.215, 0.597, 0.198, 0.1, 0.0378, 0.022, 0.01] | [10.0, 3.64, 0.854, 0.281, 0.1, 0.0531, 0.022, 0.01] | 0 | [150.0, 170.0, 210.0, 250.0, 294.0, 400.0, 500.0, 711.0] | [300.0, 350.0, 450.0, 550.0, 700.0, 850.0, 1200.0, 1752.0]
HV 6.3A | HV 6.3A | 6.3 | 0 | [10.0, 1.39, 0.344, 0.168, 0.1, 0.056, 0.0263, 0.01] | [10.0, 1.711, 0.516, 0.198, 0.1, 0.0634, 0.0303, 0.01] | 0 | [19.0, 19.5, 20.4, 20.8, 22.0, 25.0, 32.0, 48.0] | [38.0, 40.0, 43.0, 48.0, 53.0, 60.0, 75.0, 118.0]
HV 63A | HV 63A | 63 | 0 | [10.0, 2.84, 0.368, 0.164, 0.1, 0.0621, 0.0378, 0.0195, 0.01] | [10.0, 1.82, 0.344, 0.1, 0.0467, 0.0269, 0.01] | 0 | [189.0, 220.0, 300.0, 350.0, 393.0, 450.0, 530.0, 700.0, 961.0] | [378.0, 500.0, 700.0, 934.0, 1200.0, 1500.0, 2366.0]
HV 80A | HV 80A | 80 | 0 | [10.0, 2.05, 0.369, 0.198, 0.1, 0.051, 0.0298, 0.01] | [10.0, 4.15, 1.03, 0.198, 0.1, 0.051, 0.0172, 0.01] | 0 | [240.0, 300.0, 400.0, 450.0, 530.0, 650.0, 800.0, 1311.0] | [480.0, 550.0, 700.0, 1000.0, 1260.0, 1600.0, 2500.0, 3227.0]
Siemens NH-1-100 | Siemens NH-1-100 | 100 | [5400.0, 2000.0, 400.0, 20.0, 1.0, 0.2, 0.012, 0.004] | 0 | 0 | [150.0, 190.0, 250.0, 430.0, 900.0, 1250.0, 2700.0, 3600.0] | 0 | 0
Siemens NH-1-125 | Siemens NH-1-125 | 125 | [4800.0, 120.0, 7.0, 0.1, 0.004] | 0 | 0 | [180.0, 400.0, 740.0, 2000.0, 4250.0] | 0 | 0
Siemens NH-1-16 | Siemens NH-1-16 | 16 | [4000.0, 400.0, 2.0, 0.1, 0.04, 0.01] | 0 | 0 | [26.0, 35.0, 75.0, 150.0, 200.0, 300.0] | 0 | 0
Siemens NH-1-160 | Siemens NH-1-160 | 160 | [4800.0, 120.0, 7.0, 0.1, 0.004] | 0 | 0 | [210.0, 500.0, 900.0, 2300.0, 5000.0] | 0 | 0
Siemens NH-1-25 | Siemens NH-1-25 | 25 | [4000.0, 1000.0, 10.0, 0.2, 0.02, 0.01] | 0 | 0 | [40.0, 50.0, 100.0, 210.0, 400.0, 500.0] | 0 | 0
Siemens NH-1-50 | Siemens NH-1-50 | 50 | [4000.0, 40.0, 4.0, 1.0, 0.02, 0.01] | 0 | 0 | [86.0, 200.0, 300.0, 400.0, 1000.0, 1280.0] | 0 | 0
Siemens NH-1-63 | Siemens NH-1-63 | 63 | [4000.0, 100.0, 10.0, 2.0, 0.04, 0.01] | 0 | 0 | [100.0, 200.0, 300.0, 400.0, 1000.0, 1500.0] | 0 | 0
Siemens NH-1-80 | Siemens NH-1-80 | 80 | [4800.0, 120.0, 7.0, 0.1, 0.01] | 0 | 0 | [150.58, 250.0, 450.0, 1150.0, 2470.0] | 0 | 0
Siemens NH-2-1000 | Siemens NH-2-1000 | 1000 | [4800.0, 120.0, 7.0, 0.1, 0.004] | 0 | 0 | [1900.0, 3500.0, 8400.0, 24000.0, 52000.0] | 0 | 0
Siemens NH-2-200 | Siemens NH-2-200 | 200 | [4800.0, 120.0, 7.0, 0.1, 0.004] | 0 | 0 | [280.0, 650.0, 1200.0, 3000.0, 7000.0] | 0 | 0
Siemens NH-2-224 | Siemens NH-2-224 | 224 | [4800.0, 120.0, 7.0, 0.2, 0.04, 0.004] | 0 | 0 | [400.0, 750.0, 1453.0, 3025.0, 4315.0, 7600.0] | 0 | 0
Siemens NH-2-250 | Siemens NH-2-250 | 250 | [4800.0, 120.0, 7.0, 0.1, 0.004] | 0 | 0 | [450.0, 800.0, 1650.0, 4000.0, 8500.0] | 0 | 0
Siemens NH-2-315 | Siemens NH-2-315 | 315 | [4800.0, 120.0, 7.0, 0.1, 0.004] | 0 | 0 | [550.0, 920.0, 1900.0, 5000.0, 11000.0] | 0 | 0
Siemens NH-2-355 | Siemens NH-2-355 | 355 | [4800.0, 120.0, 6.0, 0.1, 0.004] | 0 | 0 | [650.0, 1116.27, 2350.0, 5840.0, 12790.0] | 0 | 0
Siemens NH-2-400 | Siemens NH-2-400 | 400 | [4800.0, 120.0, 7.0, 0.1, 0.004] | 0 | 0 | [720.0, 1350.0, 2800.0, 6500.0, 15000.0] | 0 | 0
Siemens NH-2-425 | Siemens NH-2-425 | 425 | [4800.0, 120.0, 7.0, 0.1, 0.004] | 0 | 0 | [850.0, 1500.0, 3050.0, 7500.0, 16500.0] | 0 | 0
Siemens NH-2-630 | Siemens NH-2-630 | 630 | [4800.0, 120.0, 7.0, 0.1, 0.004] | 0 | 0 | [1200.0, 2000.0, 4800.0, 12000.0, 26000.0] | 0 | 0

## dtypes
| element | column | dtype
0 | bus | name | object
1 | bus | vn_kv | float64
2 | bus | type | object
3 | bus | zone | object
4 | bus | in_service | bool
5 | load | name | object
6 | load | bus | uint32
7 | load | p_mw | float64
8 | load | q_mvar | float64
9 | load | const_z_percent | float64
10 | load | const_i_percent | float64
11 | load | sn_mva | float64
12 | load | scaling | float64
13 | load | in_service | bool
14 | load | type | object
15 | ext_grid | name | object
16 | ext_grid | bus | uint32
17 | ext_grid | vm_pu | float64
18 | ext_grid | va_degree | float64
19 | ext_grid | slack_weight | float64
20 | ext_grid | in_service | bool
21 | line | name | object
22 | line | std_type | object
23 | line | from_bus | uint32
24 | line | to_bus | uint32
25 | line | length_km | float64
26 | line | r_ohm_per_km | float64
27 | line | x_ohm_per_km | float64
28 | line | c_nf_per_km | float64
29 | line | g_us_per_km | float64
30 | line | max_i_ka | float64
31 | line | df | float64
32 | line | parallel | uint32
33 | line | type | object
34 | line | in_service | bool
35 | trafo | name | object
36 | trafo | std_type | object
37 | trafo | hv_bus | uint32
38 | trafo | lv_bus | uint32
39 | trafo | sn_mva | float64
40 | trafo | vn_hv_kv | float64
41 | trafo | vn_lv_kv | float64
42 | trafo | vk_percent | float64
43 | trafo | vkr_percent | float64
44 | trafo | pfe_kw | float64
45 | trafo | i0_percent | float64
46 | trafo | shift_degree | float64
47 | trafo | tap_side | object
48 | trafo | tap_neutral | int32
49 | trafo | tap_min | int32
50 | trafo | tap_max | int32
51 | trafo | tap_step_percent | float64
52 | trafo | tap_step_degree | float64
53 | trafo | tap_pos | int32
54 | trafo | tap_phase_shifter | bool
55 | trafo | parallel | uint32
56 | trafo | df | float64
57 | trafo | in_service | bool
58 | line_geodata | coords | object
59 | bus_geodata | x | float64
60 | bus_geodata | y | float64
61 | bus_geodata | coords | object

## parameters
| version | format_version | converged | OPF_converged | name | f_hz | sn_mva
0 | 2.14.6 | 2.14.0 | FALSE | FALSE |  | 50 | 1