## bus
| name | vn_kv | type | zone | in_service
0 | bus_LV_4021-28_0_4_node_0 | 0.4 | n |  | TRUE
1 | bus_LV_4021-28_0_4_node_1 | 0.4 | n |  | TRUE
2 | bus_LV_4021-28_0_4_node_3 | 0.4 | n |  | TRUE
3 | bus_LV_4021-28_0_4_node_6 | 0.4 | n |  | TRUE
4 | bus_LV_4021-28_0_4_node_2 | 0.4 | n |  | TRUE
5 | bus_LV_4021-28_0_4_node_9 | 0.4 | n |  | TRUE
6 | bus_LV_4021-28_0_4_node_12 | 0.4 | n |  | TRUE
7 | bus_LV_4021-28_0_4_node_4 | 0.4 | n |  | TRUE
8 | bus_LV_4021-28_0_4_node_5 | 0.4 | n |  | TRUE
9 | bus_LV_4021-28_0_4_node_7 | 0.4 | n |  | TRUE
10 | bus_LV_4021-28_0_4_node_10 | 0.4 | n |  | TRUE
11 | bus_LV_4021-28_0_4_node_13 | 0.4 | n |  | TRUE
12 | bus_LV_4021-28_0_4_node_14 | 0.4 | n |  | TRUE
13 | bus_LV_4021-28_0_4_node_8 | 0.4 | n |  | TRUE
14 | bus_LV_4021-28_0_4_node_28 | 0.4 | n |  | TRUE
15 | bus_LV_4021-28_0_4_node_32 | 0.4 | n |  | TRUE
16 | bus_LV_4021-28_0_4_node_27 | 0.4 | n |  | TRUE
17 | bus_LV_4021-28_0_4_node_11 | 0.4 | n |  | TRUE
18 | bus_LV_4021-28_0_4_node_15 | 0.4 | n |  | TRUE
19 | bus_LV_4021-28_0_4_node_21 | 0.4 | n |  | TRUE
20 | bus_LV_4021-28_0_4_node_17 | 0.4 | n |  | TRUE
21 | bus_LV_4021-28_0_4_node_20 | 0.4 | n |  | TRUE
22 | bus_LV_4021-28_0_4_node_18 | 0.4 | n |  | TRUE
23 | bus_LV_4021-28_0_4_node_19 | 0.4 | n |  | TRUE
24 | bus_LV_4021-28_0_4_node_23 | 0.4 | n |  | TRUE
25 | bus_LV_4021-28_0_4_node_22 | 0.4 | n |  | TRUE
26 | bus_LV_4021-28_0_4_node_24 | 0.4 | n |  | TRUE
27 | bus_LV_4021-28_0_4_node_25 | 0.4 | n |  | TRUE
28 | bus_LV_4021-28_0_4_node_26 | 0.4 | n |  | TRUE
29 | bus_LV_4021-28_0_4_node_29 | 0.4 | n |  | TRUE
30 | bus_LV_4021-28_0_4_node_30 | 0.4 | n |  | TRUE
31 | bus_LV_4021-28_0_4_node_34 | 0.4 | n |  | TRUE
32 | bus_LV_4021-28_0_4_node_31 | 0.4 | n |  | TRUE
33 | bus_LV_4021-28_0_4_node_33 | 0.4 | n |  | TRUE
34 | bus_LV_4021-28_0_4_node_37 | 0.4 | n |  | TRUE
35 | bus_LV_4021-28_0_4_node_35 | 0.4 | n |  | TRUE
36 | bus_LV_4021-28_0_4_node_39 | 0.4 | n |  | TRUE
37 | bus_LV_4021-28_0_4_node_36 | 0.4 | n |  | TRUE
38 | bus_LV_4021-28_0_4_node_38 | 0.4 | n |  | TRUE
39 | bus_LV_4021-28_0_4_node_51 | 0.4 | n |  | TRUE
40 | bus_LV_4021-28_0_4_node_41 | 0.4 | n |  | TRUE
41 | bus_LV_4021-28_0_4_node_52 | 0.4 | n |  | TRUE
42 | bus_LV_4021-28_0_4_node_40 | 0.4 | n |  | TRUE
43 | bus_LV_4021-28_0_4_node_42 | 0.4 | n |  | TRUE
44 | bus_LV_4021-28_0_4_node_43 | 0.4 | n |  | TRUE
45 | bus_LV_4021-28_0_4_node_47 | 0.4 | n |  | TRUE
46 | bus_LV_4021-28_0_4_node_60 | 0.4 | n |  | TRUE
47 | bus_LV_4021-28_0_4_node_81 | 0.4 | n |  | TRUE
48 | bus_LV_4021-28_0_4_node_83 | 0.4 | n |  | TRUE
49 | bus_LV_4021-28_0_4_node_46 | 0.4 | n |  | TRUE
50 | bus_LV_4021-28_0_4_node_65 | 0.4 | n |  | TRUE
51 | bus_LV_4021-28_0_4_node_44 | 0.4 | n |  | TRUE
52 | bus_LV_4021-28_0_4_node_45 | 0.4 | n |  | TRUE
53 | bus_LV_4021-28_0_4_node_80 | 0.4 | n |  | TRUE
54 | bus_LV_4021-28_0_4_node_82 | 0.4 | n |  | TRUE
55 | bus_LV_4021-28_0_4_node_48 | 0.4 | n |  | TRUE
56 | bus_LV_4021-28_0_4_node_49 | 0.4 | n |  | TRUE
57 | bus_LV_4021-28_0_4_node_50 | 0.4 | n |  | TRUE
58 | bus_LV_4021-28_0_4_node_58 | 0.4 | n |  | TRUE
59 | bus_LV_4021-28_0_4_node_63 | 0.4 | n |  | TRUE
60 | bus_LV_4021-28_0_4_node_84 | 0.4 | n |  | TRUE
61 | bus_LV_4021-28_0_4_node_57 | 0.4 | n |  | TRUE
62 | bus_LV_4021-28_0_4_node_61 | 0.4 | n |  | TRUE
63 | bus_LV_4021-28_0_4_node_53 | 0.4 | n |  | TRUE
64 | bus_LV_4021-28_0_4_node_54 | 0.4 | n |  | TRUE
65 | bus_LV_4021-28_0_4_node_55 | 0.4 | n |  | TRUE
66 | bus_LV_4021-28_0_4_node_56 | 0.4 | n |  | TRUE
67 | bus_LV_4021-28_0_4_node_59 | 0.4 | n |  | TRUE
68 | bus_LV_4021-28_0_4_node_66 | 0.4 | n |  | TRUE
69 | bus_LV_4021-28_0_4_node_62 | 0.4 | n |  | TRUE
70 | bus_LV_4021-28_0_4_node_64 | 0.4 | n |  | TRUE
71 | bus_LV_4021-28_0_4_node_67 | 0.4 | n |  | TRUE
72 | bus_LV_4021-28_0_4_node_68 | 0.4 | n |  | TRUE
73 | bus_LV_4021-28_0_4_node_69 | 0.4 | n |  | TRUE
74 | bus_LV_4021-28_0_4_node_70 | 0.4 | n |  | TRUE
75 | bus_LV_4021-28_0_4_node_71 | 0.4 | n |  | TRUE
76 | bus_LV_4021-28_0_4_node_72 | 0.4 | n |  | TRUE
77 | bus_LV_4021-28_0_4_node_75 | 0.4 | n |  | TRUE
78 | bus_LV_4021-28_0_4_node_73 | 0.4 | n |  | TRUE
79 | bus_LV_4021-28_0_4_node_74 | 0.4 | n |  | TRUE
80 | bus_LV_4021-28_0_4_node_78 | 0.4 | n |  | TRUE
81 | bus_LV_4021-28_0_4_node_79 | 0.4 | n |  | TRUE
82 | bus_MV_614_0_node_19 | 20 | n |  | TRUE

## load
| name | bus | p_mw | q_mvar | const_z_percent | const_i_percent | sn_mva | scaling | in_service | type
0 | LV_4021-28_0_4_load_0 | 0 | 0.0082761 | 0.0020742 | 0 | 0 |  | 1 | TRUE | wye
1 | LV_4021-28_0_4_load_3 | 2 | 0.003077 | 0.00077117 | 0 | 0 |  | 1 | TRUE | wye
2 | LV_4021-28_0_4_load_6 | 3 | 0.0053812 | 0.0013487 | 0 | 0 |  | 1 | TRUE | wye
3 | LV_4021-28_0_4_load_2 | 4 | 0.0038533 | 0.00096574 | 0 | 0 |  | 1 | TRUE | wye
4 | LV_4021-28_0_4_load_9 | 5 | 0.017389 | 0.0043581 | 0 | 0 |  | 1 | TRUE | wye
5 | LV_4021-28_0_4_load_4 | 7 | 0.019855 | 0.0049761 | 0 | 0 |  | 1 | TRUE | wye
6 | LV_4021-28_0_4_load_5 | 8 | 0.0058793 | 0.0014735 | 0 | 0 |  | 1 | TRUE | wye
7 | LV_4021-28_0_4_load_7 | 9 | 0.014724 | 0.0036902 | 0 | 0 |  | 1 | TRUE | wye
8 | LV_4021-28_0_4_load_10 | 10 | 0.0052786 | 0.0013229 | 0 | 0 |  | 1 | TRUE | wye
9 | LV_4021-28_0_4_load_13 | 11 | 0.0068323 | 0.0017123 | 0 | 0 |  | 1 | TRUE | wye
10 | LV_4021-28_0_4_load_14 | 12 | 0.0022194 | 0.00055622 | 0 | 0 |  | 1 | TRUE | wye
11 | LV_4021-28_0_4_load_8 | 13 | 0.0095358 | 0.0023899 | 0 | 0 |  | 1 | TRUE | wye
12 | LV_4021-28_0_4_load_28 | 14 | 0.0056325 | 0.0014116 | 0 | 0 |  | 1 | TRUE | wye
13 | LV_4021-28_0_4_load_32 | 15 | 0.0050402 | 0.0012632 | 0 | 0 |  | 1 | TRUE | wye
14 | LV_4021-28_0_4_load_27 | 16 | 0.0018161 | 0.00045515 | 0 | 0 |  | 1 | TRUE | wye
15 | LV_4021-28_0_4_load_11 | 17 | 0.0052801 | 0.0013233 | 0 | 0 |  | 1 | TRUE | wye
16 | LV_4021-28_0_4_load_21 | 19 | 0.0023741 | 0.000595 | 0 | 0 |  | 1 | TRUE | wye
17 | LV_4021-28_0_4_load_17 | 20 | 0.0041181 | 0.0010321 | 0 | 0 |  | 1 | TRUE | wye
18 | LV_4021-28_0_4_load_20 | 21 | 0.0065959 | 0.0016531 | 0 | 0 |  | 1 | TRUE | wye
19 | LV_4021-28_0_4_load_18 | 22 | 0.0055468 | 0.0013902 | 0 | 0 |  | 1 | TRUE | wye
20 | LV_4021-28_0_4_load_23 | 24 | 0.0020837 | 0.00052222 | 0 | 0 |  | 1 | TRUE | wye
21 | LV_4021-28_0_4_load_22 | 25 | 0.0028836 | 0.0007227 | 0 | 0 |  | 1 | TRUE | wye
22 | LV_4021-28_0_4_load_24 | 26 | 0.0052825 | 0.0013239 | 0 | 0 |  | 1 | TRUE | wye
23 | LV_4021-28_0_4_load_25 | 27 | 0.0029867 | 0.00074854 | 0 | 0 |  | 1 | TRUE | wye
24 | LV_4021-28_0_4_load_26 | 28 | 0.0020211 | 0.00050653 | 0 | 0 |  | 1 | TRUE | wye
25 | LV_4021-28_0_4_load_29 | 29 | 0.0026126 | 0.00065477 | 0 | 0 |  | 1 | TRUE | wye
26 | LV_4021-28_0_4_load_30 | 30 | 0.0020044 | 0.00050236 | 0 | 0 |  | 1 | TRUE | wye
27 | LV_4021-28_0_4_load_34 | 31 | 0.010483 | 0.0026272 | 0 | 0 |  | 1 | TRUE | wye
28 | LV_4021-28_0_4_load_31 | 32 | 0.0044751 | 0.0011216 | 0 | 0 |  | 1 | TRUE | wye
29 | LV_4021-28_0_4_load_33 | 33 | 0.0086494 | 0.0021677 | 0 | 0 |  | 1 | TRUE | wye
30 | LV_4021-28_0_4_load_35 | 35 | 0.002981 | 0.00074712 | 0 | 0 |  | 1 | TRUE | wye
31 | LV_4021-28_0_4_load_39 | 36 | 0.004429 | 0.00111 | 0 | 0 |  | 1 | TRUE | wye
32 | LV_4021-28_0_4_load_38 | 38 | 0.0050604 | 0.0012683 | 0 | 0 |  | 1 | TRUE | wye
33 | LV_4021-28_0_4_load_51 | 39 | 0.00517 | 0.0012957 | 0 | 0 |  | 1 | TRUE | wye
34 | LV_4021-28_0_4_load_41 | 40 | 0.0049725 | 0.0012462 | 0 | 0 |  | 1 | TRUE | wye
35 | LV_4021-28_0_4_load_52 | 41 | 0.0070409 | 0.0017646 | 0 | 0 |  | 1 | TRUE | wye
36 | LV_4021-28_0_4_load_40 | 42 | 0.0063867 | 0.0016007 | 0 | 0 |  | 1 | TRUE | wye
37 | LV_4021-28_0_4_load_42 | 43 | 0.0044633 | 0.0011186 | 0 | 0 |  | 1 | TRUE | wye
38 | LV_4021-28_0_4_load_60 | 46 | 0.0037907 | 0.00095004 | 0 | 0 |  | 1 | TRUE | wye
39 | LV_4021-28_0_4_load_46 | 49 | 0.0016496 | 0.00041343 | 0 | 0 |  | 1 | TRUE | wye
40 | LV_4021-28_0_4_load_65 | 50 | 0.003772 | 0.00094536 | 0 | 0 |  | 1 | TRUE | wye
41 | LV_4021-28_0_4_load_44 | 51 | 0.0020204 | 0.00050637 | 0 | 0 |  | 1 | TRUE | wye
42 | LV_4021-28_0_4_load_45 | 52 | 0.0073005 | 0.0018297 | 0 | 0 |  | 1 | TRUE | wye
43 | LV_4021-28_0_4_load_80 | 53 | 0.0036299 | 0.00090975 | 0 | 0 |  | 1 | TRUE | wye
44 | LV_4021-28_0_4_load_82 | 54 | 0.0019124 | 0.0004793 | 0 | 0 |  | 1 | TRUE | wye
45 | LV_4021-28_0_4_load_49 | 56 | 0.0060993 | 0.0015286 | 0 | 0 |  | 1 | TRUE | wye
46 | LV_4021-28_0_4_load_58 | 58 | 0.0023542 | 0.00059002 | 0 | 0 |  | 1 | TRUE | wye
47 | LV_4021-28_0_4_load_84 | 60 | 0.047287 | 0.011851 | 0 | 0 |  | 1 | TRUE | wye
48 | LV_4021-28_0_4_load_57 | 61 | 0.0094026 | 0.0023565 | 0 | 0 |  | 1 | TRUE | wye
49 | LV_4021-28_0_4_load_61 | 62 | 0.043609 | 0.010929 | 0 | 0 |  | 1 | TRUE | wye
50 | LV_4021-28_0_4_load_53 | 63 | 0.0099266 | 0.0024878 | 0 | 0 |  | 1 | TRUE | wye
51 | LV_4021-28_0_4_load_55 | 65 | 0.0099266 | 0.0024878 | 0 | 0 |  | 1 | TRUE | wye
52 | LV_4021-28_0_4_load_56 | 66 | 0.0058309 | 0.0014614 | 0 | 0 |  | 1 | TRUE | wye
53 | LV_4021-28_0_4_load_59 | 67 | 0.00555 | 0.001391 | 0 | 0 |  | 1 | TRUE | wye
54 | LV_4021-28_0_4_load_66 | 68 | 0.0035803 | 0.00089731 | 0 | 0 |  | 1 | TRUE | wye
55 | LV_4021-28_0_4_load_64 | 70 | 0.020378 | 0.0051072 | 0 | 0 |  | 1 | TRUE | wye
56 | LV_4021-28_0_4_load_67 | 71 | 0.0075253 | 0.001886 | 0 | 0 |  | 1 | TRUE | wye
57 | LV_4021-28_0_4_load_68 | 72 | 0.007269 | 0.0018218 | 0 | 0 |  | 1 | TRUE | wye
58 | LV_4021-28_0_4_load_69 | 73 | 0.0015687 | 0.00039316 | 0 | 0 |  | 1 | TRUE | wye
59 | LV_4021-28_0_4_load_70 | 74 | 0.0013086 | 0.00032798 | 0 | 0 |  | 1 | TRUE | wye
60 | LV_4021-28_0_4_load_71 | 75 | 0.0012798 | 0.00032076 | 0 | 0 |  | 1 | TRUE | wye
61 | LV_4021-28_0_4_load_72 | 76 | 0.052045 | 0.013044 | 0 | 0 |  | 1 | TRUE | wye
62 | LV_4021-28_0_4_load_75 | 77 | 0.0021793 | 0.00054619 | 0 | 0 |  | 1 | TRUE | wye
63 | LV_4021-28_0_4_load_73 | 78 | 0.001305 | 0.00032706 | 0 | 0 |  | 1 | TRUE | wye
64 | LV_4021-28_0_4_load_74 | 79 | 0.027019 | 0.0067715 | 0 | 0 |  | 1 | TRUE | wye
65 | LV_4021-28_0_4_load_78 | 80 | 0.0059556 | 0.0014926 | 0 | 0 |  | 1 | TRUE | wye
66 | LV_4021-28_0_4_load_79 | 81 | 0.0067408 | 0.0016894 | 0 | 0 |  | 1 | TRUE | wye

## ext_grid
| name | bus | vm_pu | va_degree | slack_weight | in_service
0 |  | 67 | 1 | 0 | 1 | TRUE

## line
| name | std_type | from_bus | to_bus | length_km | r_ohm_per_km | x_ohm_per_km | c_nf_per_km | g_us_per_km | max_i_ka | df | parallel | type | in_service
0 | LV_4021-28_0_4_line_0 |  | 0 | 1 | 0.021879 | 0.125 | 0.08 | 261 | 0 | 0.364 | 1 | 1 | cs | TRUE
1 | LV_4021-28_0_4_line_1 |  | 1 | 2 | 0.042978 | 0.125 | 0.08 | 261 | 0 | 0.364 | 1 | 1 | cs | TRUE
2 | LV_4021-28_0_4_line_2 |  | 1 | 3 | 0.051306 | 0.125 | 0.08 | 261 | 0 | 0.364 | 1 | 1 | cs | TRUE
3 | LV_4021-28_0_4_line_3 |  | 2 | 6 | 0.0033312 | 0.125 | 0.08 | 261 | 0 | 0.364 | 1 | 1 | cs | TRUE
4 | LV_4021-28_0_4_line_4 |  | 3 | 7 | 0.01949 | 0.125 | 0.08 | 261 | 0 | 0.364 | 1 | 1 | cs | TRUE
5 | LV_4021-28_0_4_line_5 |  | 4 | 5 | 0.02062 | 0.125 | 0.08 | 261 | 0 | 0.364 | 1 | 1 | cs | TRUE
6 | LV_4021-28_0_4_line_6 |  | 5 | 10 | 0.0039076 | 0.125 | 0.08 | 261 | 0 | 0.364 | 1 | 1 | cs | TRUE
7 | LV_4021-28_0_4_line_7 |  | 6 | 11 | 0.035347 | 0.125 | 0.08 | 261 | 0 | 0.364 | 1 | 1 | cs | TRUE
8 | LV_4021-28_0_4_line_8 |  | 6 | 12 | 0.02043 | 0.125 | 0.08 | 261 | 0 | 0.364 | 1 | 1 | cs | TRUE
9 | LV_4021-28_0_4_line_9 |  | 7 | 8 | 0.013271 | 0.125 | 0.08 | 261 | 0 | 0.364 | 1 | 1 | cs | TRUE
10 | LV_4021-28_0_4_line_10 |  | 8 | 9 | 0.011822 | 0.125 | 0.08 | 261 | 0 | 0.364 | 1 | 1 | cs | TRUE
11 | LV_4021-28_0_4_line_11 |  | 10 | 17 | 0.0010652 | 0.125 | 0.08 | 261 | 0 | 0.364 | 1 | 1 | cs | TRUE
12 | LV_4021-28_0_4_line_12 |  | 11 | 18 | 0.019845 | 0.125 | 0.08 | 261 | 0 | 0.364 | 1 | 1 | cs | TRUE
13 | LV_4021-28_0_4_line_13 |  | 12 | 19 | 0.021585 | 0.125 | 0.08 | 261 | 0 | 0.364 | 1 | 1 | cs | TRUE
14 | LV_4021-28_0_4_line_14 |  | 13 | 14 | 0.068066 | 0.125 | 0.08 | 261 | 0 | 0.364 | 1 | 1 | cs | TRUE
15 | LV_4021-28_0_4_line_15 |  | 14 | 15 | 0.01551 | 0.125 | 0.08 | 261 | 0 | 0.364 | 1 | 1 | cs | TRUE
16 | LV_4021-28_0_4_line_16 |  | 14 | 16 | 0.0017142 | 0.125 | 0.08 | 261 | 0 | 0.364 | 1 | 1 | cs | TRUE
17 | LV_4021-28_0_4_line_17 |  | 15 | 31 | 0.0030877 | 0.125 | 0.08 | 261 | 0 | 0.364 | 1 | 1 | cs | TRUE
18 | LV_4021-28_0_4_line_18 |  | 16 | 17 | 0.032297 | 0.125 | 0.08 | 261 | 0 | 0.364 | 1 | 1 | cs | TRUE
19 | LV_4021-28_0_4_line_19 |  | 18 | 20 | 0.022816 | 0.125 | 0.08 | 261 | 0 | 0.364 | 1 | 1 | cs | TRUE
20 | LV_4021-28_0_4_line_20 |  | 19 | 21 | 0.015626 | 0.125 | 0.08 | 261 | 0 | 0.364 | 1 | 1 | cs | TRUE
21 | LV_4021-28_0_4_line_21 |  | 21 | 25 | 0.0044654 | 0.125 | 0.08 | 261 | 0 | 0.364 | 1 | 1 | cs | TRUE
22 | LV_4021-28_0_4_line_22 |  | 22 | 23 | 0.013795 | 0.125 | 0.08 | 261 | 0 | 0.364 | 1 | 1 | cs | TRUE
23 | LV_4021-28_0_4_line_23 |  | 23 | 24 | 0.022016 | 0.125 | 0.08 | 261 | 0 | 0.364 | 1 | 1 | cs | TRUE
24 | LV_4021-28_0_4_line_24 |  | 23 | 25 | 0.013161 | 0.125 | 0.08 | 261 | 0 | 0.364 | 1 | 1 | cs | TRUE
25 | LV_4021-28_0_4_line_25 |  | 24 | 26 | 0.00040052 | 0.125 | 0.08 | 261 | 0 | 0.364 | 1 | 1 | cs | TRUE
26 | LV_4021-28_0_4_line_26 |  | 26 | 27 | 0.025394 | 0.125 | 0.08 | 261 | 0 | 0.364 | 1 | 1 | cs | TRUE
27 | LV_4021-28_0_4_line_27 |  | 27 | 28 | 0.014776 | 0.125 | 0.08 | 261 | 0 | 0.364 | 1 | 4 | cs | TRUE
28 | LV_4021-28_0_4_line_28 |  | 28 | 29 | 0.011773 | 0.125 | 0.08 | 261 | 0 | 0.364 | 1 | 4 | cs | TRUE
29 | LV_4021-28_0_4_line_29 |  | 29 | 30 | 0.015678 | 0.125 | 0.08 | 261 | 0 | 0.364 | 1 | 4 | cs | TRUE
30 | LV_4021-28_0_4_line_30 |  | 30 | 32 | 0.0091462 | 0.125 | 0.08 | 261 | 0 | 0.364 | 1 | 4 | cs | TRUE
31 | LV_4021-28_0_4_line_31 |  | 31 | 35 | 0.025101 | 0.125 | 0.08 | 261 | 0 | 0.364 | 1 | 1 | cs | TRUE
32 | LV_4021-28_0_4_line_32 |  | 32 | 33 | 0.024504 | 0.125 | 0.08 | 261 | 0 | 0.364 | 1 | 4 | cs | TRUE
33 | LV_4021-28_0_4_line_33 |  | 33 | 34 | 0.01836 | 0.125 | 0.08 | 261 | 0 | 0.364 | 1 | 4 | cs | TRUE
34 | LV_4021-28_0_4_line_34 |  | 34 | 36 | 0.019439 | 0.125 | 0.08 | 261 | 0 | 0.364 | 1 | 4 | cs | TRUE
35 | LV_4021-28_0_4_line_35 |  | 34 | 37 | 0.011198 | 0.125 | 0.08 | 261 | 0 | 0.364 | 1 | 4 | cs | TRUE
36 | LV_4021-28_0_4_line_36 |  | 35 | 37 | 0.011768 | 0.125 | 0.08 | 261 | 0 | 0.364 | 1 | 1 | cs | TRUE
37 | LV_4021-28_0_4_line_37 |  | 36 | 40 | 0.023786 | 0.125 | 0.08 | 261 | 0 | 0.364 | 1 | 4 | cs | TRUE
38 | LV_4021-28_0_4_line_38 |  | 37 | 38 | 0.011721 | 0.125 | 0.08 | 261 | 0 | 0.364 | 1 | 4 | cs | TRUE
39 | LV_4021-28_0_4_line_39 |  | 38 | 39 | 0.0034204 | 0.125 | 0.08 | 261 | 0 | 0.364 | 1 | 4 | cs | TRUE
40 | LV_4021-28_0_4_line_40 |  | 39 | 41 | 0.015072 | 0.125 | 0.08 | 261 | 0 | 0.364 | 1 | 4 | cs | TRUE
41 | LV_4021-28_0_4_line_41 |  | 40 | 42 | 0.005421 | 0.125 | 0.08 | 261 | 0 | 0.364 | 1 | 4 | cs | TRUE
42 | LV_4021-28_0_4_line_42 |  | 41 | 63 | 0.017827 | 0.125 | 0.08 | 261 | 0 | 0.364 | 1 | 4 | cs | TRUE
43 | LV_4021-28_0_4_line_43 |  | 42 | 43 | 0.014344 | 0.125 | 0.08 | 261 | 0 | 0.364 | 1 | 4 | cs | TRUE
44 | LV_4021-28_0_4_line_44 |  | 43 | 44 | 0.018835 | 0.125 | 0.08 | 261 | 0 | 0.364 | 1 | 4 | cs | TRUE
45 | LV_4021-28_0_4_line_45 |  | 44 | 45 | 0.011014 | 0.125 | 0.08 | 261 | 0 | 0.364 | 1 | 1 | cs | TRUE
46 | LV_4021-28_0_4_line_46 |  | 44 | 46 | 0.011864 | 0.125 | 0.08 | 261 | 0 | 0.364 | 1 | 4 | cs | TRUE
47 | LV_4021-28_0_4_line_47 |  | 45 | 47 | 0.1183 | 0.125 | 0.08 | 261 | 0 | 0.364 | 1 | 1 | cs | TRUE
48 | LV_4021-28_0_4_line_48 |  | 45 | 48 | 0.11956 | 0.125 | 0.08 | 261 | 0 | 0.364 | 1 | 1 | cs | TRUE
49 | LV_4021-28_0_4_line_49 |  | 45 | 49 | 0.014611 | 0.125 | 0.08 | 261 | 0 | 0.364 | 1 | 1 | cs | TRUE
50 | LV_4021-28_0_4_line_50 |  | 46 | 50 | 0.026512 | 0.125 | 0.08 | 261 | 0 | 0.364 | 1 | 4 | cs | TRUE
51 | LV_4021-28_0_4_line_51 |  | 47 | 53 | 0.046447 | 0.125 | 0.08 | 261 | 0 | 0.364 | 1 | 1 | cs | TRUE
52 | LV_4021-28_0_4_line_52 |  | 48 | 54 | 0.022688 | 0.125 | 0.08 | 261 | 0 | 0.364 | 1 | 1 | cs | TRUE
53 | LV_4021-28_0_4_line_53 |  | 49 | 51 | 0.031124 | 0.125 | 0.08 | 261 | 0 | 0.364 | 1 | 1 | cs | TRUE
54 | LV_4021-28_0_4_line_54 |  | 50 | 68 | 0.017518 | 0.125 | 0.08 | 261 | 0 | 0.364 | 1 | 4 | cs | TRUE
55 | LV_4021-28_0_4_line_55 |  | 51 | 52 | 0.059195 | 0.125 | 0.08 | 261 | 0 | 0.364 | 1 | 1 | cs | TRUE
56 | LV_4021-28_0_4_line_56 |  | 53 | 80 | 0.041718 | 0.125 | 0.08 | 261 | 0 | 0.364 | 1 | 1 | cs | TRUE
57 | LV_4021-28_0_4_line_57 |  | 55 | 56 | 0.0089266 | 0.125 | 0.08 | 261 | 0 | 0.364 | 1 | 1 | cs | TRUE
58 | LV_4021-28_0_4_line_58 |  | 55 | 57 | 0.05677 | 0.125 | 0.08 | 261 | 0 | 0.364 | 1 | 1 | cs | TRUE
59 | LV_4021-28_0_4_line_59 |  | 56 | 58 | 0.006614 | 0.125 | 0.08 | 261 | 0 | 0.364 | 1 | 1 | cs | TRUE
60 | LV_4021-28_0_4_line_60 |  | 57 | 59 | 0.062696 | 0.125 | 0.08 | 261 | 0 | 0.364 | 1 | 1 | cs | TRUE
61 | LV_4021-28_0_4_line_61 |  | 57 | 60 | 0.12003 | 0.125 | 0.08 | 261 | 0 | 0.364 | 1 | 1 | cs | TRUE
62 | LV_4021-28_0_4_line_62 |  | 58 | 61 | 0.041305 | 0.125 | 0.08 | 261 | 0 | 0.364 | 1 | 1 | cs | TRUE
63 | LV_4021-28_0_4_line_63 |  | 59 | 62 | 0.070846 | 0.125 | 0.08 | 261 | 0 | 0.364 | 1 | 1 | cs | TRUE
64 | LV_4021-28_0_4_line_64 |  | 61 | 65 | 0.032678 | 0.125 | 0.08 | 261 | 0 | 0.364 | 1 | 4 | cs | TRUE
65 | LV_4021-28_0_4_line_65 |  | 62 | 69 | 0.034049 | 0.125 | 0.08 | 261 | 0 | 0.364 | 1 | 1 | cs | TRUE
66 | LV_4021-28_0_4_line_66 |  | 63 | 64 | 0.012196 | 0.125 | 0.08 | 261 | 0 | 0.364 | 1 | 4 | cs | TRUE
67 | LV_4021-28_0_4_line_67 |  | 64 | 65 | 0.023084 | 0.125 | 0.08 | 261 | 0 | 0.364 | 1 | 4 | cs | TRUE
68 | LV_4021-28_0_4_line_68 |  | 64 | 66 | 0.028231 | 0.125 | 0.08 | 261 | 0 | 0.364 | 1 | 4 | cs | TRUE
69 | LV_4021-28_0_4_line_69 |  | 66 | 67 | 0.02672 | 0.125 | 0.08 | 261 | 0 | 0.364 | 1 | 4 | cs | TRUE
70 | LV_4021-28_0_4_line_70 |  | 68 | 71 | 0.027027 | 0.125 | 0.08 | 261 | 0 | 0.364 | 1 | 4 | cs | TRUE
71 | LV_4021-28_0_4_line_71 |  | 69 | 70 | 0.002616 | 0.125 | 0.08 | 261 | 0 | 0.364 | 1 | 1 | cs | TRUE
72 | LV_4021-28_0_4_line_72 |  | 71 | 72 | 0.025154 | 0.125 | 0.08 | 261 | 0 | 0.364 | 1 | 2 | cs | TRUE
73 | LV_4021-28_0_4_line_73 |  | 72 | 73 | 0.052366 | 0.125 | 0.08 | 261 | 0 | 0.364 | 1 | 1 | cs | TRUE
74 | LV_4021-28_0_4_line_74 |  | 73 | 74 | 0.027711 | 0.125 | 0.08 | 261 | 0 | 0.364 | 1 | 1 | cs | TRUE
75 | LV_4021-28_0_4_line_75 |  | 74 | 75 | 0.022234 | 0.125 | 0.08 | 261 | 0 | 0.364 | 1 | 1 | cs | TRUE
76 | LV_4021-28_0_4_line_76 |  | 75 | 76 | 0.019231 | 0.125 | 0.08 | 261 | 0 | 0.364 | 1 | 1 | cs | TRUE
77 | LV_4021-28_0_4_line_77 |  | 76 | 77 | 0.0025184 | 0.125 | 0.08 | 261 | 0 | 0.364 | 1 | 1 | cs | TRUE
78 | LV_4021-28_0_4_line_78 |  | 77 | 78 | 0.0011421 | 0.125 | 0.08 | 261 | 0 | 0.364 | 1 | 1 | cs | TRUE
79 | LV_4021-28_0_4_line_79 |  | 78 | 79 | 0.039519 | 0.125 | 0.08 | 261 | 0 | 0.364 | 1 | 1 | cs | TRUE
80 | LV_4021-28_0_4_line_80 |  | 80 | 81 | 0.00014886 | 0.125 | 0.08 | 261 | 0 | 0.364 | 1 | 1 | cs | TRUE

## trafo
| name | std_type | hv_bus | lv_bus | sn_mva | vn_hv_kv | vn_lv_kv | vk_percent | vkr_percent | pfe_kw | i0_percent | shift_degree | tap_side | tap_neutral | tap_min | tap_max | tap_step_percent | tap_step_degree | tap_pos | tap_phase_shifter | parallel | df | in_service
0 | LV_4021-28_0_4_trafo_59 | 0.63 MVA 20/0.4 kV | 82 | 67 | 0.63 | 20 | 0.4 | 6 | 1.206 | 1.65 | 0.2619 | 150 | hv | 0 | -2 | 2 | 2.5 | 0 | 0 | FALSE | 1 | 1 | TRUE

## line_geodata
| x0 | y0 | x1 | y1 | x2 | y2 | x3 | y3 | x4 | y4 | x5 | y5 | x6 | y6 | x7 | y7 | x8 | y8 | x9 | y9 | x10 | y10 | x11 | y11 | x12 | y12
0 | 2665392.9223 | 1257585.2861 | 2665393.6831 | 1257594.2233 | 2665394.6727 | 1257607.0953
1 | 2665392.9223 | 1257585.2861 | 2665386.6658 | 1257583.7604 | 2665377.3659 | 1257564.9217 | 2665368.173 | 1257552.4056
2 | 2665392.9223 | 1257585.2861 | 2665444.2203 | 1257586.2142
3 | 2665366.2011 | 1257549.7208 | 2665368.173 | 1257552.4056
4 | 2665447.9516 | 1257567.0926 | 2665445.0613 | 1257580.5698 | 2665444.2203 | 1257586.2142
5 | 2665398.0175 | 1257487.0533 | 2665394.4734 | 1257502.2428 | 2665393.9527 | 1257507.2387
6 | 2665399.0335 | 1257483.2832 | 2665398.518 | 1257484.9082 | 2665398.0175 | 1257487.0533
7 | 2665366.2011 | 1257549.7208 | 2665336.9854 | 1257547.4634 | 2665330.9578 | 1257547.0149
8 | 2665366.2011 | 1257549.7208 | 2665356.1242 | 1257537.0448 | 2665353.9552 | 1257533.4055
9 | 2665447.9516 | 1257567.0926 | 2665450.7344 | 1257554.1171
10 | 2665450.7344 | 1257554.1171 | 2665451.9461 | 1257548.467 | 2665453.6142 | 1257542.6584
11 | 2665399.3556 | 1257482.2678 | 2665399.0335 | 1257483.2832
12 | 2665312.429 | 1257541.8439 | 2665318.9115 | 1257546.1186 | 2665330.9578 | 1257547.0149
13 | 2665353.9552 | 1257533.4055 | 2665345.6638 | 1257519.4943 | 2665344.3974 | 1257514.2544
14 | 2665409.6333 | 1257449.8469 | 2665476.1421 | 1257464.3241
15 | 2665414.3117 | 1257435.0589 | 2665409.6333 | 1257449.8469
16 | 2665409.1163 | 1257451.4813 | 2665409.6333 | 1257449.8469
17 | 2665414.3117 | 1257435.0589 | 2665415.243 | 1257432.1149
18 | 2665399.3556 | 1257482.2678 | 2665407.0804 | 1257457.9164 | 2665409.1163 | 1257451.4813
19 | 2665312.429 | 1257541.8439 | 2665312.4026 | 1257519.0282
20 | 2665344.3974 | 1257514.2544 | 2665340.7264 | 1257499.0661
21 | 2665339.6773 | 1257494.7257 | 2665340.7264 | 1257499.0661
22 | 2665336.5855 | 1257481.9335 | 2665323.4336 | 1257486.0952
23 | 2665336.5855 | 1257481.9335 | 2665338.5478 | 1257462.6411 | 2665339.6399 | 1257460.2549
24 | 2665336.5855 | 1257481.9335 | 2665339.6773 | 1257494.7257
25 | 2665339.6399 | 1257460.2549 | 2665339.8066 | 1257459.8907
26 | 2665339.8066 | 1257459.8907 | 2665345.0691 | 1257448.3916 | 2665352.0727 | 1257437.7393
27 | 2665352.0727 | 1257437.7393 | 2665356.9792 | 1257430.2765 | 2665360.3077 | 1257425.4727
28 | 2665367.013 | 1257415.7956 | 2665360.3077 | 1257425.4727
29 | 2665367.013 | 1257415.7956 | 2665374.7484 | 1257404.6318 | 2665376.2086 | 1257403.1285
30 | 2665376.2086 | 1257403.1285 | 2665382.5814 | 1257396.5679 | 2665382.5814 | 1257396.5679
31 | 2665420.8319 | 1257407.6511 | 2665420.4036 | 1257410.2067 | 2665415.4093 | 1257431.5893 | 2665415.243 | 1257432.1149
32 | 2665382.5814 | 1257396.5679 | 2665392.5778 | 1257389.929 | 2665404.8824 | 1257387.7077
33 | 2665423.0139 | 1257384.8504 | 2665414.4582 | 1257385.9789 | 2665404.8824 | 1257387.7077
34 | 2665423.0139 | 1257384.8504 | 2665421.0812 | 1257374.1546 | 2665419.5809 | 1257369.3567 | 2665418.4558 | 1257365.9976
35 | 2665422.7771 | 1257396.0448 | 2665423.0139 | 1257384.8504
36 | 2665422.7771 | 1257396.0448 | 2665420.8319 | 1257407.6511
37 | 2665418.4558 | 1257365.9976 | 2665415.1137 | 1257356.0199 | 2665410.9556 | 1257343.4248
38 | 2665422.7771 | 1257396.0448 | 2665434.3084 | 1257398.1472
39 | 2665437.6733 | 1257398.7607 | 2665434.3084 | 1257398.1472
40 | 2665437.6733 | 1257398.7607 | 2665447.7078 | 1257400.5903 | 2665452.5676 | 1257400.2437
41 | 2665409.2403 | 1257338.2823 | 2665410.291 | 1257341.4116 | 2665410.9556 | 1257343.4248
42 | 2665452.5676 | 1257400.2437 | 2665452.5676 | 1257400.2437 | 2665454.9283 | 1257397.4678 | 2665458.0491 | 1257383.6321
43 | 2665409.2403 | 1257338.2823 | 2665404.6744 | 1257324.684
44 | 2665401.4034 | 1257306.3879 | 2665401.0283 | 1257311.6654 | 2665402.1367 | 1257317.1261 | 2665404.6744 | 1257324.684
45 | 2665401.4034 | 1257306.3879 | 2665396.0133 | 1257306.951 | 2665390.554 | 1257305.5898
46 | 2665401.4034 | 1257306.3879 | 2665402.2019 | 1257299.6363 | 2665403.6606 | 1257294.7857
47 | 2665374.1375 | 1257198.5084 | 2665383.9205 | 1257213.2605 | 2665392.0935 | 1257226.3158 | 2665397.5716 | 1257236.2168 | 2665401.1587 | 1257245.2852 | 2665402.3525 | 1257255.984 | 2665400.0782 | 1257265.955 | 2665392.7919 | 1257280.4851 | 2665389.1902 | 1257289.1183 | 2665387.9442 | 1257296.1096 | 2665388.2499 | 1257303.2404 | 2665390.554 | 1257305.5898
48 | 2665390.554 | 1257305.5898 | 2665388.2499 | 1257303.2404 | 2665387.9442 | 1257296.1096 | 2665389.1902 | 1257289.1183 | 2665392.7919 | 1257280.4851 | 2665400.0782 | 1257265.955 | 2665402.3525 | 1257255.984 | 2665407.6443 | 1257254.0855 | 2665413.6762 | 1257249.3598 | 2665423.5649 | 1257236.115 | 2665432.14 | 1257225.0683 | 2665435.7419 | 1257216.4241 | 2665437.3177 | 1257203.4876
49 | 2665390.554 | 1257305.5898 | 2665385.2128 | 1257309.2334 | 2665380.2558 | 1257315.6968
50 | 2665403.6606 | 1257294.7857 | 2665404.2215 | 1257292.9204 | 2665407.8855 | 1257286.1559 | 2665414.2644 | 1257277.9982 | 2665418.9737 | 1257273.4955
51 | 2665374.1375 | 1257198.5084 | 2665372.1774 | 1257193.6944 | 2665369.544 | 1257178.1541 | 2665365.2921 | 1257153.0236
52 | 2665437.3177 | 1257203.4876 | 2665437.2304 | 1257180.8002
53 | 2665361.9892 | 1257340.8796 | 2665369.7891 | 1257329.3445 | 2665380.2558 | 1257315.6968
54 | 2665418.9737 | 1257273.4955 | 2665431.6356 | 1257261.3889
55 | 2665361.9892 | 1257340.8796 | 2665355.3931 | 1257350.6344 | 2665349.1587 | 1257365.5209 | 2665343.6775 | 1257377.7582 | 2665340.4418 | 1257393.5451 | 2665339.994 | 1257395.2432
56 | 2665358.3327 | 1257111.8898 | 2665365.2921 | 1257153.0236
57 | 2665509.2069 | 1257280.0047 | 2665500.3267 | 1257279.0947 | 2665500.3267 | 1257279.0947
58 | 2665514.8014 | 1257223.5144 | 2665509.2069 | 1257280.0047
59 | 2665499.546 | 1257285.6625 | 2665500.3267 | 1257279.0947
60 | 2665514.8014 | 1257223.5144 | 2665531.667 | 1257225.7916 | 2665528.5938 | 1257263.6295 | 2665529.5118 | 1257271.2897
61 | 2665514.8014 | 1257223.5144 | 2665518.4406 | 1257193.8109 | 2665524.9777 | 1257154.3656 | 2665533.5089 | 1257113.9417 | 2665536.0417 | 1257105.5031
62 | 2665485.6937 | 1257322.4312 | 2665490.8304 | 1257318.1959 | 2665491.6926 | 1257307.7423 | 2665497.9903 | 1257298.7499 | 2665499.546 | 1257285.6625
63 | 2665529.5118 | 1257271.2897 | 2665530.1198 | 1257276.3112 | 2665533.6758 | 1257286.1244 | 2665541.7383 | 1257300.2572 | 2665546.3732 | 1257311.3721 | 2665542.3293 | 1257338.1043
64 | 2665469.0239 | 1257350.202 | 2665476.0914 | 1257335.0007 | 2665483.3651 | 1257324.3512 | 2665485.6937 | 1257322.4312
65 | 2665537.2364 | 1257371.7705 | 2665542.3293 | 1257338.1043
66 | 2665460.7325 | 1257371.7354 | 2665458.0491 | 1257383.6321
67 | 2665460.7325 | 1257371.7354 | 2665467.6103 | 1257353.2425 | 2665469.0239 | 1257350.202
68 | 2665460.7325 | 1257371.7354 | 2665457.653 | 1257368.5991 | 2665452.0596 | 1257356.8732 | 2665448.6038 | 1257346.5945
69 | 2665448.6038 | 1257346.5945 | 2665440.0886 | 1257321.2674
70 | 2665431.6356 | 1257261.3889 | 2665441.3268 | 1257252.1228 | 2665450.2778 | 1257241.8587 | 2665450.2778 | 1257241.8587
71 | 2665536.8459 | 1257374.357 | 2665537.2364 | 1257371.7705
72 | 2665450.2778 | 1257241.8587 | 2665454.9273 | 1257232.5812 | 2665460.3911 | 1257220.5884 | 2665460.8955 | 1257219.0726
73 | 2665460.8955 | 1257219.0726 | 2665466.5764 | 1257201.9988 | 2665469.6633 | 1257181.2957 | 2665470.7953 | 1257167.904
74 | 2665470.7953 | 1257167.904 | 2665472.0146 | 1257153.4792 | 2665472.4175 | 1257140.2507
75 | 2665472.4175 | 1257140.2507 | 2665472.8909 | 1257124.7124 | 2665472.8637 | 1257118.0237
76 | 2665472.8637 | 1257118.0237 | 2665472.7855 | 1257098.7924
77 | 2665472.5295 | 1257096.2871 | 2665472.7855 | 1257098.7924 | 2665472.7855 | 1257098.7924
78 | 2665472.4133 | 1257095.151 | 2665472.5295 | 1257096.2871
79 | 2665472.4133 | 1257095.151 | 2665468.3951 | 1257055.8373
80 | 2665358.3327 | 1257111.8898 | 2665358.3079 | 1257111.7431

## bus_geodata
| x | y | coords
0 | 2665394.6727 | 1257607.0953
1 | 2665392.9223 | 1257585.2861
2 | 2665368.173 | 1257552.4056
3 | 2665444.2203 | 1257586.2142
4 | 2665393.9527 | 1257507.2387
5 | 2665398.0175 | 1257487.0533
6 | 2665366.2011 | 1257549.7208
7 | 2665447.9516 | 1257567.0926
8 | 2665450.7344 | 1257554.1171
9 | 2665453.6142 | 1257542.6584
10 | 2665399.0335 | 1257483.2832
11 | 2665330.9578 | 1257547.0149
12 | 2665353.9552 | 1257533.4055
13 | 2665476.1421 | 1257464.3241
14 | 2665409.6333 | 1257449.8469
15 | 2665414.3117 | 1257435.0589
16 | 2665409.1163 | 1257451.4813
17 | 2665399.3556 | 1257482.2678
18 | 2665312.429 | 1257541.8439
19 | 2665344.3974 | 1257514.2544
20 | 2665312.4026 | 1257519.0282
21 | 2665340.7264 | 1257499.0661
22 | 2665323.4336 | 1257486.0952
23 | 2665336.5855 | 1257481.9335
24 | 2665339.6399 | 1257460.2549
25 | 2665339.6773 | 1257494.7257
26 | 2665339.8066 | 1257459.8907
27 | 2665352.0727 | 1257437.7393
28 | 2665360.3077 | 1257425.4727
29 | 2665367.013 | 1257415.7956
30 | 2665376.2086 | 1257403.1285
31 | 2665415.243 | 1257432.1149
32 | 2665382.5814 | 1257396.5679
33 | 2665404.8824 | 1257387.7077
34 | 2665423.0139 | 1257384.8504
35 | 2665420.8319 | 1257407.6511
36 | 2665418.4558 | 1257365.9976
37 | 2665422.7771 | 1257396.0448
38 | 2665434.3084 | 1257398.1472
39 | 2665437.6733 | 1257398.7607
40 | 2665410.9556 | 1257343.4248
41 | 2665452.5676 | 1257400.2437
42 | 2665409.2403 | 1257338.2823
43 | 2665404.6744 | 1257324.684
44 | 2665401.4034 | 1257306.3879
45 | 2665390.554 | 1257305.5898
46 | 2665403.6606 | 1257294.7857
47 | 2665374.1375 | 1257198.5084
48 | 2665437.3177 | 1257203.4876
49 | 2665380.2558 | 1257315.6968
50 | 2665418.9737 | 1257273.4955
51 | 2665361.9892 | 1257340.8796
52 | 2665339.994 | 1257395.2432
53 | 2665365.2921 | 1257153.0236
54 | 2665437.2304 | 1257180.8002
55 | 2665509.2069 | 1257280.0047
56 | 2665500.3267 | 1257279.0947
57 | 2665514.8014 | 1257223.5144
58 | 2665499.546 | 1257285.6625
59 | 2665529.5118 | 1257271.2897
60 | 2665536.0417 | 1257105.5031
61 | 2665485.6937 | 1257322.4312
62 | 2665542.3293 | 1257338.1043
63 | 2665458.0491 | 1257383.6321
64 | 2665460.7325 | 1257371.7354
65 | 2665469.0239 | 1257350.202
66 | 2665448.6038 | 1257346.5945
67 | 2665440.0886 | 1257321.2674
68 | 2665431.6356 | 1257261.3889
69 | 2665537.2364 | 1257371.7705
70 | 2665536.8459 | 1257374.357
71 | 2665450.2778 | 1257241.8588
72 | 2665460.8955 | 1257219.0726
73 | 2665470.7953 | 1257167.904
74 | 2665472.4176 | 1257140.2507
75 | 2665472.8637 | 1257118.0237
76 | 2665472.7855 | 1257098.7924
77 | 2665472.5295 | 1257096.2871
78 | 2665472.4133 | 1257095.151
79 | 2665468.3951 | 1257055.8373
80 | 2665358.3327 | 1257111.8898
81 | 2665358.3079 | 1257111.7431
82 | 2665439.7294 | 1257320.1992

## line_std_types
| c_nf_per_km | r_ohm_per_km | x_ohm_per_km | max_i_ka | type | q_mm2 | alpha | voltage_rating
NAYY 4x50 SE | 210 | 0.642 | 0.083 | 0.142 | cs | 50 | 0.00403 | LV
NAYY 4x120 SE | 264 | 0.225 | 0.08 | 0.242 | cs | 120 | 0.00403 | LV
NAYY 4x150 SE | 261 | 0.208 | 0.08 | 0.27 | cs | 150 | 0.00403 | LV
NA2XS2Y 1x95 RM/25 12/20 kV | 216 | 0.313 | 0.132 | 0.252 | cs | 95 | 0.00403 | MV
NA2XS2Y 1x185 RM/25 12/20 kV | 273 | 0.161 | 0.117 | 0.362 | cs | 185 | 0.00403 | MV
NA2XS2Y 1x240 RM/25 12/20 kV | 304 | 0.122 | 0.112 | 0.421 | cs | 240 | 0.00403 | MV
NA2XS2Y 1x95 RM/25 6/10 kV | 315 | 0.313 | 0.123 | 0.249 | cs | 95 | 0.00403 | MV
NA2XS2Y 1x185 RM/25 6/10 kV | 406 | 0.161 | 0.11 | 0.358 | cs | 185 | 0.00403 | MV
NA2XS2Y 1x240 RM/25 6/10 kV | 456 | 0.122 | 0.105 | 0.416 | cs | 240 | 0.00403 | MV
NA2XS2Y 1x150 RM/25 12/20 kV | 250 | 0.206 | 0.116 | 0.319 | cs | 150 | 0.00403 | MV
NA2XS2Y 1x120 RM/25 12/20 kV | 230 | 0.253 | 0.119 | 0.283 | cs | 120 | 0.00403 | MV
NA2XS2Y 1x70 RM/25 12/20 kV | 190 | 0.443 | 0.132 | 0.22 | cs | 70 | 0.00403 | MV
NA2XS2Y 1x150 RM/25 6/10 kV | 360 | 0.206 | 0.11 | 0.315 | cs | 150 | 0.00403 | MV
NA2XS2Y 1x120 RM/25 6/10 kV | 340 | 0.253 | 0.113 | 0.28 | cs | 120 | 0.00403 | MV
NA2XS2Y 1x70 RM/25 6/10 kV | 280 | 0.443 | 0.123 | 0.217 | cs | 70 | 0.00403 | MV
N2XS(FL)2Y 1x120 RM/35 64/110 kV | 112 | 0.153 | 0.166 | 0.366 | cs | 120 | 0.00393 | HV
N2XS(FL)2Y 1x185 RM/35 64/110 kV | 125 | 0.099 | 0.156 | 0.457 | cs | 185 | 0.00393 | HV
N2XS(FL)2Y 1x240 RM/35 64/110 kV | 135 | 0.075 | 0.149 | 0.526 | cs | 240 | 0.00393 | HV
N2XS(FL)2Y 1x300 RM/35 64/110 kV | 144 | 0.06 | 0.144 | 0.588 | cs | 300 | 0.00393 | HV
15-AL1/3-ST1A 0.4 | 11 | 1.8769 | 0.35 | 0.105 | ol | 16 | 0.00403 | LV
24-AL1/4-ST1A 0.4 | 11.25 | 1.2012 | 0.335 | 0.14 | ol | 24 | 0.00403 | LV
48-AL1/8-ST1A 0.4 | 12.2 | 0.5939 | 0.3 | 0.21 | ol | 48 | 0.00403 | LV
94-AL1/15-ST1A 0.4 | 13.2 | 0.306 | 0.29 | 0.35 | ol | 94 | 0.00403 | LV
34-AL1/6-ST1A 10.0 | 9.7 | 0.8342 | 0.36 | 0.17 | ol | 34 | 0.00403 | MV
48-AL1/8-ST1A 10.0 | 10.1 | 0.5939 | 0.35 | 0.21 | ol | 48 | 0.00403 | MV
70-AL1/11-ST1A 10.0 | 10.4 | 0.4132 | 0.339 | 0.29 | ol | 70 | 0.00403 | MV
94-AL1/15-ST1A 10.0 | 10.75 | 0.306 | 0.33 | 0.35 | ol | 94 | 0.00403 | MV
122-AL1/20-ST1A 10.0 | 11.1 | 0.2376 | 0.323 | 0.41 | ol | 122 | 0.00403 | MV
149-AL1/24-ST1A 10.0 | 11.25 | 0.194 | 0.315 | 0.47 | ol | 149 | 0.00403 | MV
34-AL1/6-ST1A 20.0 | 9.15 | 0.8342 | 0.382 | 0.17 | ol | 34 | 0.00403 | MV
48-AL1/8-ST1A 20.0 | 9.5 | 0.5939 | 0.372 | 0.21 | ol | 48 | 0.00403 | MV
70-AL1/11-ST1A 20.0 | 9.7 | 0.4132 | 0.36 | 0.29 | ol | 70 | 0.00403 | MV
94-AL1/15-ST1A 20.0 | 10 | 0.306 | 0.35 | 0.35 | ol | 94 | 0.00403 | MV
122-AL1/20-ST1A 20.0 | 10.3 | 0.2376 | 0.344 | 0.41 | ol | 122 | 0.00403 | MV
149-AL1/24-ST1A 20.0 | 10.5 | 0.194 | 0.337 | 0.47 | ol | 149 | 0.00403 | MV
184-AL1/30-ST1A 20.0 | 10.75 | 0.1571 | 0.33 | 0.535 | ol | 184 | 0.00403 | MV
243-AL1/39-ST1A 20.0 | 11 | 0.1188 | 0.32 | 0.645 | ol | 243 | 0.00403 | MV
48-AL1/8-ST1A 110.0 | 8 | 0.5939 | 0.46 | 0.21 | ol | 48 | 0.00403 | HV
70-AL1/11-ST1A 110.0 | 8.4 | 0.4132 | 0.45 | 0.29 | ol | 70 | 0.00403 | HV
94-AL1/15-ST1A 110.0 | 8.65 | 0.306 | 0.44 | 0.35 | ol | 94 | 0.00403 | HV
122-AL1/20-ST1A 110.0 | 8.5 | 0.2376 | 0.43 | 0.41 | ol | 122 | 0.00403 | HV
149-AL1/24-ST1A 110.0 | 8.75 | 0.194 | 0.41 | 0.47 | ol | 149 | 0.00403 | HV
184-AL1/30-ST1A 110.0 | 8.8 | 0.1571 | 0.4 | 0.535 | ol | 184 | 0.00403 | HV
243-AL1/39-ST1A 110.0 | 9 | 0.1188 | 0.39 | 0.645 | ol | 243 | 0.00403 | HV
305-AL1/39-ST1A 110.0 | 9.2 | 0.0949 | 0.38 | 0.74 | ol | 305 | 0.00403 | HV
490-AL1/64-ST1A 110.0 | 9.75 | 0.059 | 0.37 | 0.96 | ol | 490 | 0.00403 | HV
679-AL1/86-ST1A 110.0 | 9.95 | 0.042 | 0.36 | 1.15 | ol | 679 | 0.00403 | HV
490-AL1/64-ST1A 220.0 | 10 | 0.059 | 0.285 | 0.96 | ol | 490 | 0.00403 | HV
679-AL1/86-ST1A 220.0 | 11.7 | 0.042 | 0.275 | 1.15 | ol | 679 | 0.00403 | HV
490-AL1/64-ST1A 380.0 | 11 | 0.059 | 0.253 | 0.96 | ol | 490 | 0.00403 | HV
679-AL1/86-ST1A 380.0 | 14.6 | 0.042 | 0.25 | 1.15 | ol | 679 | 0.00403 | HV

## trafo_std_types
| i0_percent | pfe_kw | vkr_percent | sn_mva | vn_lv_kv | vn_hv_kv | vk_percent | shift_degree | vector_group | tap_side | tap_neutral | tap_min | tap_max | tap_step_degree | tap_step_percent | tap_phase_shifter
160 MVA 380/110 kV | 0.06 | 60 | 0.25 | 160 | 110 | 380 | 12.2 | 0 | Yy0 | hv | 0 | -9 | 9 | 0 | 1.5 | FALSE
100 MVA 220/110 kV | 0.06 | 55 | 0.26 | 100 | 110 | 220 | 12 | 0 | Yy0 | hv | 0 | -9 | 9 | 0 | 1.5 | FALSE
63 MVA 110/20 kV | 0.04 | 22 | 0.32 | 63 | 20 | 110 | 18 | 150 | YNd5 | hv | 0 | -9 | 9 | 0 | 1.5 | FALSE
40 MVA 110/20 kV | 0.05 | 18 | 0.34 | 40 | 20 | 110 | 16.2 | 150 | YNd5 | hv | 0 | -9 | 9 | 0 | 1.5 | FALSE
25 MVA 110/20 kV | 0.07 | 14 | 0.41 | 25 | 20 | 110 | 12 | 150 | YNd5 | hv | 0 | -9 | 9 | 0 | 1.5 | FALSE
63 MVA 110/10 kV | 0.04 | 22 | 0.32 | 63 | 10 | 110 | 18 | 150 | YNd5 | hv | 0 | -9 | 9 | 0 | 1.5 | FALSE
40 MVA 110/10 kV | 0.05 | 18 | 0.34 | 40 | 10 | 110 | 16.2 | 150 | YNd5 | hv | 0 | -9 | 9 | 0 | 1.5 | FALSE
25 MVA 110/10 kV | 0.07 | 14 | 0.41 | 25 | 10 | 110 | 12 | 150 | YNd5 | hv | 0 | -9 | 9 | 0 | 1.5 | FALSE
0.25 MVA 20/0.4 kV | 0.32 | 0.8 | 1.44 | 0.25 | 0.4 | 20 | 6 | 150 | Yzn5 | hv | 0 | -2 | 2 | 0 | 2.5 | FALSE
0.4 MVA 20/0.4 kV | 0.3375 | 1.35 | 1.425 | 0.4 | 0.4 | 20 | 6 | 150 | Dyn5 | hv | 0 | -2 | 2 | 0 | 2.5 | FALSE
0.63 MVA 20/0.4 kV | 0.2619 | 1.65 | 1.206 | 0.63 | 0.4 | 20 | 6 | 150 | Dyn5 | hv | 0 | -2 | 2 | 0 | 2.5 | FALSE
0.25 MVA 10/0.4 kV | 0.24 | 0.6 | 1.2 | 0.25 | 0.4 | 10 | 4 | 150 | Dyn5 | hv | 0 | -2 | 2 | 0 | 2.5 | FALSE
0.4 MVA 10/0.4 kV | 0.2375 | 0.95 | 1.325 | 0.4 | 0.4 | 10 | 4 | 150 | Dyn5 | hv | 0 | -2 | 2 | 0 | 2.5 | FALSE
0.63 MVA 10/0.4 kV | 0.1873 | 1.18 | 1.0794 | 0.63 | 0.4 | 10 | 4 | 150 | Dyn5 | hv | 0 | -2 | 2 | 0 | 2.5 | FALSE

## trafo3w_std_types
| sn_hv_mva | sn_mv_mva | sn_lv_mva | vn_hv_kv | vn_mv_kv | vn_lv_kv | vk_hv_percent | vk_mv_percent | vk_lv_percent | vkr_hv_percent | vkr_mv_percent | vkr_lv_percent | pfe_kw | i0_percent | shift_mv_degree | shift_lv_degree | vector_group | tap_side | tap_neutral | tap_min | tap_max | tap_step_percent
63/25/38 MVA 110/20/10 kV | 63 | 25 | 38 | 110 | 20 | 10 | 10.4 | 10.4 | 10.4 | 0.28 | 0.32 | 0.35 | 35 | 0.89 | 0 | 0 | YN0yn0yn0 | hv | 0 | -10 | 10 | 1.2
63/25/38 MVA 110/10/10 kV | 63 | 25 | 38 | 110 | 10 | 10 | 10.4 | 10.4 | 10.4 | 0.28 | 0.32 | 0.35 | 35 | 0.89 | 0 | 0 | YN0yn0yn0 | hv | 0 | -10 | 10 | 1.2

## fuse_std_types
| fuse_type | i_rated_a | t_avg | t_min | t_total | x_avg | x_min | x_total
HV 100A | HV 100A | 100 | 0 | [10.0, 3.64, 0.854, 0.281, 0.1, 0.0531, 0.022, 0.01] | [10.0, 4.267, 1.21, 0.403, 0.1, 0.058, 0.022, 0.01] | 0 | [300.0, 350.0, 450.0, 550.0, 700.0, 850.0, 1200.0, 1752.0] | [600.0, 700.0, 900.0, 1150.0, 1665.0, 2000.0, 3000.0, 4313.0]
HV 10A | HV 10A | 10 | 0 | [10.0, 1675.0, 0.344, 0.156, 0.1, 0.0417, 0.0171, 0.01] | [10.0, 1.3, 0.3, 0.155, 0.1, 0.0555, 0.023, 0.01] | 0 | [30.0, 32.0, 35.0, 37.0, 39.0, 50.0, 70.0, 88.0] | [60.0, 70.0, 80.0, 87.0, 94.0, 110.0, 150.0, 216.0]
HV 125A | HV 125A | 125 | 0 | [10.0, 1.82, 0.344, 0.1, 0.0467, 0.0269, 0.01] | [10.0, 2.478, 0.426, 0.1, 0.0427, 0.0211, 0.01] | 0 | [375.0, 500.0, 700.0, 925.0, 1200.0, 1500.0, 2341.0] | [750.0, 1000.0, 1500.0, 2200.0, 3000.0, 4000.0, 5765.0]
HV 160A | HV 160A | 160 | 0 | [10.0, 4.15, 1.03, 0.198, 0.1, 0.051, 0.0172, 0.01] | [10.0, 2.3, 0.734, 0.274, 0.1, 0.046, 0.0177, 0.01] | 0 | [480.0, 550.0, 700.0, 1000.0, 1260.0, 1600.0, 2500.0, 3227.0] | [960.0, 1300.0, 1700.0, 2200.0, 2996.0, 4000.0, 6000.0, 7946.0]
HV 16A | HV 16A | 16 | 0 | [10.0, 0.352, 0.164, 0.1, 0.0649, 0.0342, 0.01] | [10.0, 2.34, 0.722, 0.181, 0.1, 0.055, 0.0296, 0.01] | 0 | [48.0, 60.0, 65.0, 71.0, 80.0, 100.0, 162.0] | [96.0, 110.0, 125.0, 150.0, 168.0, 200.0, 250.0, 398.0]
HV 200A | HV 200A | 200 | 0 | [10.0, 4.267, 1.21, 0.403, 0.1, 0.058, 0.022, 0.01] | [10.0, 3.73, 1.654, 0.328, 0.1, 0.0531, 0.019, 0.01] | 0 | [600.0, 700.0, 900.0, 1150.0, 1665.0, 2000.0, 3000.0, 4313.0] | [1200.0, 1500.0, 1800.0, 2700.0, 3960.0, 5000.0, 7500.0, 10620.0]
HV 20A | HV 20A | 20 | 0 | [10.0, 1.3, 0.3, 0.155, 0.1, 0.0555, 0.023, 0.01] | [10.0, 1.3, 0.161, 0.1, 0.0611, 0.0399, 0.0141, 0.01] | 0 | [60.0, 70.0, 80.0, 87.0, 94.0, 110.0, 150.0, 216.0] | [120.0, 150.0, 200.0, 223.0, 260.0, 300.0, 450.0, 532.0]
HV 25A | HV 25A | 25 | 0 | [10.0, 2.512, 0.833, 0.299, 0.1, 0.0372, 0.0223, 0.01] | [10.0, 3.125, 0.597, 0.198, 0.1, 0.0378, 0.022, 0.01] | 0 | [75.0, 82.0, 90.0, 100.0, 124.0, 170.0, 200.0, 289.0] | [150.0, 170.0, 210.0, 250.0, 294.0, 400.0, 500.0, 711.0]
HV 31.5A | HV 31.5A | 31.5 | 0 | [10.0, 2.34, 0.722, 0.181, 0.1, 0.055, 0.0296, 0.01] | [10.0, 2.84, 0.368, 0.164, 0.1, 0.0621, 0.0378, 0.0195, 0.01] | 0 | [95.0, 110.0, 125.0, 150.0, 165.0, 200.0, 250.0, 390.0] | [189.0, 220.0, 300.0, 350.0, 393.0, 450.0, 530.0, 700.0, 960.0]
HV 40A | HV 40A | 40 | 0 | [10.0, 1.3, 0.161, 0.1, 0.0611, 0.0399, 0.0141, 0.01] | [10.0, 2.05, 0.369, 0.198, 0.1, 0.051, 0.0298, 0.01] | 0 | [120.0, 150.0, 200.0, 223.0, 260.0, 300.0, 450.0, 532.0] | [240.0, 300.0, 400.0, 450.0, 530.0, 650.0, 800.0, 1311.0]
HV 50A | HV 50A | 50 | 0 | [10.0, 3.215, 0.597, 0.198, 0.1, 0.0378, 0.022, 0.01] | [10.0, 3.64, 0.854, 0.281, 0.1, 0.0531, 0.022, 0.01] | 0 | [150.0, 170.0, 210.0, 250.0, 294.0, 400.0, 500.0, 711.0] | [300.0, 350.0, 450.0, 550.0, 700.0, 850.0, 1200.0, 1752.0]
HV 6.3A | HV 6.3A | 6.3 | 0 | [10.0, 1.39, 0.344, 0.168, 0.1, 0.056, 0.0263, 0.01] | [10.0, 1.711, 0.516, 0.198, 0.1, 0.0634, 0.0303, 0.01] | 0 | [19.0, 19.5, 20.4, 20.8, 22.0, 25.0, 32.0, 48.0] | [38.0, 40.0, 43.0, 48.0, 53.0, 60.0, 75.0, 118.0]
HV 63A | HV 63A | 63 | 0 | [10.0, 2.84, 0.368, 0.164, 0.1, 0.0621, 0.0378, 0.0195, 0.01] | [10.0, 1.82, 0.344, 0.1, 0.0467, 0.0269, 0.01] | 0 | [189.0, 220.0, 300.0, 350.0, 393.0, 450.0, 530.0, 700.0, 961.0] | [378.0, 500.0, 700.0, 934.0, 1200.0, 1500.0, 2366.0]
HV 80A | HV 80A | 80 | 0 | [10.0, 2.05, 0.369, 0.198, 0.1, 0.051, 0.0298, 0.01] | [10.0, 4.15, 1.03, 0.198, 0.1, 0.051, 0.0172, 0.01] | 0 | [240.0, 300.0, 400.0, 450.0, 530.0, 650.0, 800.0, 1311.0] | [480.0, 550.0, 700.0, 1000.0, 1260.0, 1600.0, 2500.0, 3227.0]
Siemens NH-1-100 | Siemens NH-1-100 | 100 | [5400.0, 2000.0, 400.0, 20.0, 1.0, 0.2, 0.012, 0.004] | 0 | 0 | [150.0, 190.0, 250.0, 430.0, 900.0, 1250.0, 2700.0, 3600.0] | 0 | 0
Siemens NH-1-125 | Siemens NH-1-125 | 125 | [4800.0, 120.0, 7.0, 0.1, 0.004] | 0 | 0 | [180.0, 400.0, 740.0, 2000.0, 4250.0] | 0 | 0
Siemens NH-1-16 | Siemens NH-1-16 | 16 | [4000.0, 400.0, 2.0, 0.1, 0.04, 0.01] | 0 | 0 | [26.0, 35.0, 75.0, 150.0, 200.0, 300.0] | 0 | 0
Siemens NH-1-160 | Siemens NH-1-160 | 160 | [4800.0, 120.0, 7.0, 0.1, 0.004] | 0 | 0 | [210.0, 500.0, 900.0, 2300.0, 5000.0] | 0 | 0
Siemens NH-1-25 | Siemens NH-1-25 | 25 | [4000.0, 1000.0, 10.0, 0.2, 0.02, 0.01] | 0 | 0 | [40.0, 50.0, 100.0, 210.0, 400.0, 500.0] | 0 | 0
Siemens NH-1-50 | Siemens NH-1-50 | 50 | [4000.0, 40.0, 4.0, 1.0, 0.02, 0.01] | 0 | 0 | [86.0, 200.0, 300.0, 400.0, 1000.0, 1280.0] | 0 | 0
Siemens NH-1-63 | Siemens NH-1-63 | 63 | [4000.0, 100.0, 10.0, 2.0, 0.04, 0.01] | 0 | 0 | [100.0, 200.0, 300.0, 400.0, 1000.0, 1500.0] | 0 | 0
Siemens NH-1-80 | Siemens NH-1-80 | 80 | [4800.0, 120.0, 7.0, 0.1, 0.01] | 0 | 0 | [150.58, 250.0, 450.0, 1150.0, 2470.0] | 0 | 0
Siemens NH-2-1000 | Siemens NH-2-1000 | 1000 | [4800.0, 120.0, 7.0, 0.1, 0.004] | 0 | 0 | [1900.0, 3500.0, 8400.0, 24000.0, 52000.0] | 0 | 0
Siemens NH-2-200 | Siemens NH-2-200 | 200 | [4800.0, 120.0, 7.0, 0.1, 0.004] | 0 | 0 | [280.0, 650.0, 1200.0, 3000.0, 7000.0] | 0 | 0
Siemens NH-2-224 | Siemens NH-2-224 | 224 | [4800.0, 120.0, 7.0, 0.2, 0.04, 0.004] | 0 | 0 | [400.0, 750.0, 1453.0, 3025.0, 4315.0, 7600.0] | 0 | 0
Siemens NH-2-250 | Siemens NH-2-250 | 250 | [4800.0, 120.0, 7.0, 0.1, 0.004] | 0 | 0 | [450.0, 800.0, 1650.0, 4000.0, 8500.0] | 0 | 0
Siemens NH-2-315 | Siemens NH-2-315 | 315 | [4800.0, 120.0, 7.0, 0.1, 0.004] | 0 | 0 | [550.0, 920.0, 1900.0, 5000.0, 11000.0] | 0 | 0
Siemens NH-2-355 | Siemens NH-2-355 | 355 | [4800.0, 120.0, 6.0, 0.1, 0.004] | 0 | 0 | [650.0, 1116.27, 2350.0, 5840.0, 12790.0] | 0 | 0
Siemens NH-2-400 | Siemens NH-2-400 | 400 | [4800.0, 120.0, 7.0, 0.1, 0.004] | 0 | 0 | [720.0, 1350.0, 2800.0, 6500.0, 15000.0] | 0 | 0
Siemens NH-2-425 | Siemens NH-2-425 | 425 | [4800.0, 120.0, 7.0, 0.1, 0.004] | 0 | 0 | [850.0, 1500.0, 3050.0, 7500.0, 16500.0] | 0 | 0
Siemens NH-2-630 | Siemens NH-2-630 | 630 | [4800.0, 120.0, 7.0, 0.1, 0.004] | 0 | 0 | [1200.0, 2000.0, 4800.0, 12000.0, 26000.0] | 0 | 0

## dtypes
| element | column | dtype
0 | bus | name | object
1 | bus | vn_kv | float64
2 | bus | type | object
3 | bus | zone | object
4 | bus | in_service | bool
5 | load | name | object
6 | load | bus | uint32
7 | load | p_mw | float64
8 | load | q_mvar | float64
9 | load | const_z_percent | float64
10 | load | const_i_percent | float64
11 | load | sn_mva | float64
12 | load | scaling | float64
13 | load | in_service | bool
14 | load | type | object
15 | ext_grid | name | object
16 | ext_grid | bus | uint32
17 | ext_grid | vm_pu | float64
18 | ext_grid | va_degree | float64
19 | ext_grid | slack_weight | float64
20 | ext_grid | in_service | bool
21 | line | name | object
22 | line | std_type | object
23 | line | from_bus | uint32
24 | line | to_bus | uint32
25 | line | length_km | float64
26 | line | r_ohm_per_km | float64
27 | line | x_ohm_per_km | float64
28 | line | c_nf_per_km | float64
29 | line | g_us_per_km | float64
30 | line | max_i_ka | float64
31 | line | df | float64
32 | line | parallel | uint32
33 | line | type | object
34 | line | in_service | bool
35 | trafo | name | object
36 | trafo | std_type | object
37 | trafo | hv_bus | uint32
38 | trafo | lv_bus | uint32
39 | trafo | sn_mva | float64
40 | trafo | vn_hv_kv | float64
41 | trafo | vn_lv_kv | float64
42 | trafo | vk_percent | float64
43 | trafo | vkr_percent | float64
44 | trafo | pfe_kw | float64
45 | trafo | i0_percent | float64
46 | trafo | shift_degree | float64
47 | trafo | tap_side | object
48 | trafo | tap_neutral | int32
49 | trafo | tap_min | int32
50 | trafo | tap_max | int32
51 | trafo | tap_step_percent | float64
52 | trafo | tap_step_degree | float64
53 | trafo | tap_pos | int32
54 | trafo | tap_phase_shifter | bool
55 | trafo | parallel | uint32
56 | trafo | df | float64
57 | trafo | in_service | bool
58 | line_geodata | coords | object
59 | bus_geodata | x | float64
60 | bus_geodata | y | float64
61 | bus_geodata | coords | object

## parameters
| version | format_version | converged | OPF_converged | name | f_hz | sn_mva
0 | 2.14.6 | 2.14.0 | FALSE | FALSE |  | 50 | 1