## bus
| name | vn_kv | type | zone | in_service
0 | bus_LV_4021-34_0_6_node_0 | 0.4 | n |  | TRUE
1 | bus_LV_4021-34_0_6_node_1 | 0.4 | n |  | TRUE
2 | bus_LV_4021-34_0_6_node_2 | 0.4 | n |  | TRUE
3 | bus_LV_4021-34_0_6_node_3 | 0.4 | n |  | TRUE
4 | bus_LV_4021-34_0_6_node_4 | 0.4 | n |  | TRUE
5 | bus_LV_4021-34_0_6_node_5 | 0.4 | n |  | TRUE
6 | bus_LV_4021-34_0_6_node_6 | 0.4 | n |  | TRUE
7 | bus_LV_4021-34_0_6_node_14 | 0.4 | n |  | TRUE
8 | bus_LV_4021-34_0_6_node_22 | 0.4 | n |  | TRUE
9 | bus_LV_4021-34_0_6_node_35 | 0.4 | n |  | TRUE
10 | bus_LV_4021-34_0_6_node_23 | 0.4 | n |  | TRUE
11 | bus_LV_4021-34_0_6_node_7 | 0.4 | n |  | TRUE
12 | bus_LV_4021-34_0_6_node_8 | 0.4 | n |  | TRUE
13 | bus_LV_4021-34_0_6_node_9 | 0.4 | n |  | TRUE
14 | bus_LV_4021-34_0_6_node_10 | 0.4 | n |  | TRUE
15 | bus_LV_4021-34_0_6_node_12 | 0.4 | n |  | TRUE
16 | bus_LV_4021-34_0_6_node_13 | 0.4 | n |  | TRUE
17 | bus_LV_4021-34_0_6_node_30 | 0.4 | n |  | TRUE
18 | bus_LV_4021-34_0_6_node_31 | 0.4 | n |  | TRUE
19 | bus_LV_4021-34_0_6_node_27 | 0.4 | n |  | TRUE
20 | bus_LV_4021-34_0_6_node_32 | 0.4 | n |  | TRUE
21 | bus_LV_4021-34_0_6_node_131 | 0.4 | n |  | TRUE
22 | bus_LV_4021-34_0_6_node_28 | 0.4 | n |  | TRUE
23 | bus_LV_4021-34_0_6_node_38 | 0.4 | n |  | TRUE
24 | bus_LV_4021-34_0_6_node_85 | 0.4 | n |  | TRUE
25 | bus_LV_4021-34_0_6_node_15 | 0.4 | n |  | TRUE
26 | bus_LV_4021-34_0_6_node_16 | 0.4 | n |  | TRUE
27 | bus_LV_4021-34_0_6_node_17 | 0.4 | n |  | TRUE
28 | bus_LV_4021-34_0_6_node_18 | 0.4 | n |  | TRUE
29 | bus_LV_4021-34_0_6_node_20 | 0.4 | n |  | TRUE
30 | bus_LV_4021-34_0_6_node_21 | 0.4 | n |  | TRUE
31 | bus_LV_4021-34_0_6_node_93 | 0.4 | n |  | TRUE
32 | bus_LV_4021-34_0_6_node_26 | 0.4 | n |  | TRUE
33 | bus_LV_4021-34_0_6_node_94 | 0.4 | n |  | TRUE
34 | bus_LV_4021-34_0_6_node_96 | 0.4 | n |  | TRUE
35 | bus_LV_4021-34_0_6_node_36 | 0.4 | n |  | TRUE
36 | bus_LV_4021-34_0_6_node_125 | 0.4 | n |  | TRUE
37 | bus_LV_4021-34_0_6_node_141 | 0.4 | n |  | TRUE
38 | bus_LV_4021-34_0_6_node_25 | 0.4 | n |  | TRUE
39 | bus_LV_4021-34_0_6_node_126 | 0.4 | n |  | TRUE
40 | bus_LV_4021-34_0_6_node_127 | 0.4 | n |  | TRUE
41 | bus_LV_4021-34_0_6_node_119 | 0.4 | n |  | TRUE
42 | bus_LV_4021-34_0_6_node_37 | 0.4 | n |  | TRUE
43 | bus_LV_4021-34_0_6_node_29 | 0.4 | n |  | TRUE
44 | bus_LV_4021-34_0_6_node_34 | 0.4 | n |  | TRUE
45 | bus_LV_4021-34_0_6_node_39 | 0.4 | n |  | TRUE
46 | bus_LV_4021-34_0_6_node_33 | 0.4 | n |  | TRUE
47 | bus_LV_4021-34_0_6_node_142 | 0.4 | n |  | TRUE
48 | bus_LV_4021-34_0_6_node_107 | 0.4 | n |  | TRUE
49 | bus_LV_4021-34_0_6_node_164 | 0.4 | n |  | TRUE
50 | bus_LV_4021-34_0_6_node_166 | 0.4 | n |  | TRUE
51 | bus_LV_4021-34_0_6_node_86 | 0.4 | n |  | TRUE
52 | bus_LV_4021-34_0_6_node_165 | 0.4 | n |  | TRUE
53 | bus_LV_4021-34_0_6_node_40 | 0.4 | n |  | TRUE
54 | bus_LV_4021-34_0_6_node_41 | 0.4 | n |  | TRUE
55 | bus_LV_4021-34_0_6_node_42 | 0.4 | n |  | TRUE
56 | bus_LV_4021-34_0_6_node_43 | 0.4 | n |  | TRUE
57 | bus_LV_4021-34_0_6_node_44 | 0.4 | n |  | TRUE
58 | bus_LV_4021-34_0_6_node_45 | 0.4 | n |  | TRUE
59 | bus_LV_4021-34_0_6_node_46 | 0.4 | n |  | TRUE
60 | bus_LV_4021-34_0_6_node_54 | 0.4 | n |  | TRUE
61 | bus_LV_4021-34_0_6_node_89 | 0.4 | n |  | TRUE
62 | bus_LV_4021-34_0_6_node_52 | 0.4 | n |  | TRUE
63 | bus_LV_4021-34_0_6_node_88 | 0.4 | n |  | TRUE
64 | bus_LV_4021-34_0_6_node_47 | 0.4 | n |  | TRUE
65 | bus_LV_4021-34_0_6_node_48 | 0.4 | n |  | TRUE
66 | bus_LV_4021-34_0_6_node_49 | 0.4 | n |  | TRUE
67 | bus_LV_4021-34_0_6_node_50 | 0.4 | n |  | TRUE
68 | bus_LV_4021-34_0_6_node_51 | 0.4 | n |  | TRUE
69 | bus_LV_4021-34_0_6_node_53 | 0.4 | n |  | TRUE
70 | bus_LV_4021-34_0_6_node_134 | 0.4 | n |  | TRUE
71 | bus_LV_4021-34_0_6_node_132 | 0.4 | n |  | TRUE
72 | bus_LV_4021-34_0_6_node_55 | 0.4 | n |  | TRUE
73 | bus_LV_4021-34_0_6_node_56 | 0.4 | n |  | TRUE
74 | bus_LV_4021-34_0_6_node_57 | 0.4 | n |  | TRUE
75 | bus_LV_4021-34_0_6_node_58 | 0.4 | n |  | TRUE
76 | bus_LV_4021-34_0_6_node_59 | 0.4 | n |  | TRUE
77 | bus_LV_4021-34_0_6_node_60 | 0.4 | n |  | TRUE
78 | bus_LV_4021-34_0_6_node_61 | 0.4 | n |  | TRUE
79 | bus_LV_4021-34_0_6_node_108 | 0.4 | n |  | TRUE
80 | bus_LV_4021-34_0_6_node_156 | 0.4 | n |  | TRUE
81 | bus_LV_4021-34_0_6_node_157 | 0.4 | n |  | TRUE
82 | bus_LV_4021-34_0_6_node_84 | 0.4 | n |  | TRUE
83 | bus_LV_4021-34_0_6_node_121 | 0.4 | n |  | TRUE
84 | bus_LV_4021-34_0_6_node_154 | 0.4 | n |  | TRUE
85 | bus_LV_4021-34_0_6_node_62 | 0.4 | n |  | TRUE
86 | bus_LV_4021-34_0_6_node_63 | 0.4 | n |  | TRUE
87 | bus_LV_4021-34_0_6_node_64 | 0.4 | n |  | TRUE
88 | bus_LV_4021-34_0_6_node_65 | 0.4 | n |  | TRUE
89 | bus_LV_4021-34_0_6_node_66 | 0.4 | n |  | TRUE
90 | bus_LV_4021-34_0_6_node_67 | 0.4 | n |  | TRUE
91 | bus_LV_4021-34_0_6_node_68 | 0.4 | n |  | TRUE
92 | bus_LV_4021-34_0_6_node_129 | 0.4 | n |  | TRUE
93 | bus_LV_4021-34_0_6_node_140 | 0.4 | n |  | TRUE
94 | bus_LV_4021-34_0_6_node_130 | 0.4 | n |  | TRUE
95 | bus_LV_4021-34_0_6_node_139 | 0.4 | n |  | TRUE
96 | bus_LV_4021-34_0_6_node_69 | 0.4 | n |  | TRUE
97 | bus_LV_4021-34_0_6_node_70 | 0.4 | n |  | TRUE
98 | bus_LV_4021-34_0_6_node_71 | 0.4 | n |  | TRUE
99 | bus_LV_4021-34_0_6_node_72 | 0.4 | n |  | TRUE
100 | bus_LV_4021-34_0_6_node_73 | 0.4 | n |  | TRUE
101 | bus_LV_4021-34_0_6_node_74 | 0.4 | n |  | TRUE
102 | bus_LV_4021-34_0_6_node_75 | 0.4 | n |  | TRUE
103 | bus_LV_4021-34_0_6_node_76 | 0.4 | n |  | TRUE
104 | bus_LV_4021-34_0_6_node_78 | 0.4 | n |  | TRUE
105 | bus_LV_4021-34_0_6_node_82 | 0.4 | n |  | TRUE
106 | bus_LV_4021-34_0_6_node_77 | 0.4 | n |  | TRUE
107 | bus_LV_4021-34_0_6_node_79 | 0.4 | n |  | TRUE
108 | bus_LV_4021-34_0_6_node_120 | 0.4 | n |  | TRUE
109 | bus_LV_4021-34_0_6_node_122 | 0.4 | n |  | TRUE
110 | bus_LV_4021-34_0_6_node_80 | 0.4 | n |  | TRUE
111 | bus_LV_4021-34_0_6_node_117 | 0.4 | n |  | TRUE
112 | bus_LV_4021-34_0_6_node_83 | 0.4 | n |  | TRUE
113 | bus_LV_4021-34_0_6_node_81 | 0.4 | n |  | TRUE
114 | bus_LV_4021-34_0_6_node_90 | 0.4 | n |  | TRUE
115 | bus_LV_4021-34_0_6_node_91 | 0.4 | n |  | TRUE
116 | bus_LV_4021-34_0_6_node_87 | 0.4 | n |  | TRUE
117 | bus_LV_4021-34_0_6_node_92 | 0.4 | n |  | TRUE
118 | bus_LV_4021-34_0_6_node_98 | 0.4 | n |  | TRUE
119 | bus_LV_4021-34_0_6_node_99 | 0.4 | n |  | TRUE
120 | bus_LV_4021-34_0_6_node_100 | 0.4 | n |  | TRUE
121 | bus_LV_4021-34_0_6_node_101 | 0.4 | n |  | TRUE
122 | bus_LV_4021-34_0_6_node_102 | 0.4 | n |  | TRUE
123 | bus_LV_4021-34_0_6_node_103 | 0.4 | n |  | TRUE
124 | bus_LV_4021-34_0_6_node_104 | 0.4 | n |  | TRUE
125 | bus_LV_4021-34_0_6_node_123 | 0.4 | n |  | TRUE
126 | bus_LV_4021-34_0_6_node_105 | 0.4 | n |  | TRUE
127 | bus_LV_4021-34_0_6_node_124 | 0.4 | n |  | TRUE
128 | bus_LV_4021-34_0_6_node_106 | 0.4 | n |  | TRUE
129 | bus_LV_4021-34_0_6_node_109 | 0.4 | n |  | TRUE
130 | bus_LV_4021-34_0_6_node_110 | 0.4 | n |  | TRUE
131 | bus_LV_4021-34_0_6_node_111 | 0.4 | n |  | TRUE
132 | bus_LV_4021-34_0_6_node_112 | 0.4 | n |  | TRUE
133 | bus_LV_4021-34_0_6_node_113 | 0.4 | n |  | TRUE
134 | bus_LV_4021-34_0_6_node_148 | 0.4 | n |  | TRUE
135 | bus_LV_4021-34_0_6_node_159 | 0.4 | n |  | TRUE
136 | bus_LV_4021-34_0_6_node_153 | 0.4 | n |  | TRUE
137 | bus_LV_4021-34_0_6_node_150 | 0.4 | n |  | TRUE
138 | bus_LV_4021-34_0_6_node_160 | 0.4 | n |  | TRUE
139 | bus_LV_4021-34_0_6_node_114 | 0.4 | n |  | TRUE
140 | bus_LV_4021-34_0_6_node_115 | 0.4 | n |  | TRUE
141 | bus_LV_4021-34_0_6_node_116 | 0.4 | n |  | TRUE
142 | bus_LV_4021-34_0_6_node_118 | 0.4 | n |  | TRUE
143 | bus_LV_4021-34_0_6_node_144 | 0.4 | n |  | TRUE
144 | bus_LV_4021-34_0_6_node_143 | 0.4 | n |  | TRUE
145 | bus_LV_4021-34_0_6_node_128 | 0.4 | n |  | TRUE
146 | bus_LV_4021-34_0_6_node_146 | 0.4 | n |  | TRUE
147 | bus_LV_4021-34_0_6_node_147 | 0.4 | n |  | TRUE
148 | bus_LV_4021-34_0_6_node_145 | 0.4 | n |  | TRUE
149 | bus_LV_4021-34_0_6_node_133 | 0.4 | n |  | TRUE
150 | bus_LV_4021-34_0_6_node_135 | 0.4 | n |  | TRUE
151 | bus_LV_4021-34_0_6_node_136 | 0.4 | n |  | TRUE
152 | bus_LV_4021-34_0_6_node_137 | 0.4 | n |  | TRUE
153 | bus_LV_4021-34_0_6_node_138 | 0.4 | n |  | TRUE
154 | bus_LV_4021-34_0_6_node_155 | 0.4 | n |  | TRUE
155 | bus_LV_4021-34_0_6_node_149 | 0.4 | n |  | TRUE
156 | bus_LV_4021-34_0_6_node_151 | 0.4 | n |  | TRUE
157 | bus_LV_4021-34_0_6_node_152 | 0.4 | n |  | TRUE
158 | bus_LV_4021-34_0_6_node_161 | 0.4 | n |  | TRUE
159 | bus_LV_4021-34_0_6_node_162 | 0.4 | n |  | TRUE
160 | bus_LV_4021-34_0_6_node_163 | 0.4 | n |  | TRUE
161 | bus_MV_422_0_node_49 | 20 | n |  | TRUE

## load
| name | bus | p_mw | q_mvar | const_z_percent | const_i_percent | sn_mva | scaling | in_service | type
0 | LV_4021-34_0_6_load_0 | 0 | 0.00011635 | 2.916e-05 | 0 | 0 |  | 1 | TRUE | wye
1 | LV_4021-34_0_6_load_1 | 1 | 0.0039995 | 0.0010024 | 0 | 0 |  | 1 | TRUE | wye
2 | LV_4021-34_0_6_load_2 | 2 | 0.00033137 | 8.3049e-05 | 0 | 0 |  | 1 | TRUE | wye
3 | LV_4021-34_0_6_load_3 | 3 | 0.00013587 | 3.4053e-05 | 0 | 0 |  | 1 | TRUE | wye
4 | LV_4021-34_0_6_load_4 | 4 | 0.0044484 | 0.0011149 | 0 | 0 |  | 1 | TRUE | wye
5 | LV_4021-34_0_6_load_5 | 5 | 0.00030369 | 7.6111e-05 | 0 | 0 |  | 1 | TRUE | wye
6 | LV_4021-34_0_6_load_6 | 6 | 0.0003217 | 8.0625e-05 | 0 | 0 |  | 1 | TRUE | wye
7 | LV_4021-34_0_6_load_14 | 7 | 0.00032333 | 8.1035e-05 | 0 | 0 |  | 1 | TRUE | wye
8 | LV_4021-34_0_6_load_22 | 8 | 0.0024093 | 0.00060383 | 0 | 0 |  | 1 | TRUE | wye
9 | LV_4021-34_0_6_load_23 | 10 | 0.0024365 | 0.00061065 | 0 | 0 |  | 1 | TRUE | wye
10 | LV_4021-34_0_6_load_7 | 11 | 0.0011032 | 0.00027648 | 0 | 0 |  | 1 | TRUE | wye
11 | LV_4021-34_0_6_load_8 | 12 | 0.020953 | 0.0052513 | 0 | 0 |  | 1 | TRUE | wye
12 | LV_4021-34_0_6_load_9 | 13 | 0.0090994 | 0.0022805 | 0 | 0 |  | 1 | TRUE | wye
13 | LV_4021-34_0_6_load_13 | 16 | 0.017716 | 0.0044401 | 0 | 0 |  | 1 | TRUE | wye
14 | LV_4021-34_0_6_load_30 | 17 | 0.001209 | 0.000303 | 0 | 0 |  | 1 | TRUE | wye
15 | LV_4021-34_0_6_load_27 | 19 | 0.0094093 | 0.0023582 | 0 | 0 |  | 1 | TRUE | wye
16 | LV_4021-34_0_6_load_32 | 20 | 0.00011498 | 2.8818e-05 | 0 | 0 |  | 1 | TRUE | wye
17 | LV_4021-34_0_6_load_28 | 22 | 0.0032098 | 0.00080444 | 0 | 0 |  | 1 | TRUE | wye
18 | LV_4021-34_0_6_load_38 | 23 | 0.0011374 | 0.00028505 | 0 | 0 |  | 1 | TRUE | wye
19 | LV_4021-34_0_6_load_85 | 24 | 0.00028436 | 7.1266e-05 | 0 | 0 |  | 1 | TRUE | wye
20 | LV_4021-34_0_6_load_15 | 25 | 0.019547 | 0.004899 | 0 | 0 |  | 1 | TRUE | wye
21 | LV_4021-34_0_6_load_16 | 26 | 0.01309 | 0.0032806 | 0 | 0 |  | 1 | TRUE | wye
22 | LV_4021-34_0_6_load_17 | 27 | 0.011844 | 0.0029683 | 0 | 0 |  | 1 | TRUE | wye
23 | LV_4021-34_0_6_load_20 | 29 | 0.001238 | 0.00031028 | 0 | 0 |  | 1 | TRUE | wye
24 | LV_4021-34_0_6_load_21 | 30 | 0.0050937 | 0.0012766 | 0 | 0 |  | 1 | TRUE | wye
25 | LV_4021-34_0_6_load_93 | 31 | 0.03969 | 0.0099472 | 0 | 0 |  | 1 | TRUE | wye
26 | LV_4021-34_0_6_load_26 | 32 | 0.00078008 | 0.00019551 | 0 | 0 |  | 1 | TRUE | wye
27 | LV_4021-34_0_6_load_94 | 33 | 0.0039925 | 0.0010006 | 0 | 0 |  | 1 | TRUE | wye
28 | LV_4021-34_0_6_load_96 | 34 | 0.010812 | 0.0027099 | 0 | 0 |  | 1 | TRUE | wye
29 | LV_4021-34_0_6_load_125 | 36 | 0.00074911 | 0.00018775 | 0 | 0 |  | 1 | TRUE | wye
30 | LV_4021-34_0_6_load_141 | 37 | 0.00096487 | 0.00024182 | 0 | 0 |  | 1 | TRUE | wye
31 | LV_4021-34_0_6_load_25 | 38 | 0.002795 | 0.00070048 | 0 | 0 |  | 1 | TRUE | wye
32 | LV_4021-34_0_6_load_127 | 40 | 0.00083773 | 0.00020995 | 0 | 0 |  | 1 | TRUE | wye
33 | LV_4021-34_0_6_load_119 | 41 | 0.0019176 | 0.00048059 | 0 | 0 |  | 1 | TRUE | wye
34 | LV_4021-34_0_6_load_29 | 43 | 0.0014556 | 0.00036481 | 0 | 0 |  | 1 | TRUE | wye
35 | LV_4021-34_0_6_load_33 | 46 | 0.00010613 | 2.66e-05 | 0 | 0 |  | 1 | TRUE | wye
36 | LV_4021-34_0_6_load_142 | 47 | 0.0028157 | 0.00070567 | 0 | 0 |  | 1 | TRUE | wye
37 | LV_4021-34_0_6_load_166 | 50 | 0.045278 | 0.011348 | 0 | 0 |  | 1 | TRUE | wye
38 | LV_4021-34_0_6_load_86 | 51 | 0.0010505 | 0.00026328 | 0 | 0 |  | 1 | TRUE | wye
39 | LV_4021-34_0_6_load_165 | 52 | 0.015396 | 0.0038587 | 0 | 0 |  | 1 | TRUE | wye
40 | LV_4021-34_0_6_load_40 | 53 | 0.0016073 | 0.00040284 | 0 | 0 |  | 1 | TRUE | wye
41 | LV_4021-34_0_6_load_41 | 54 | 0.0016254 | 0.00040737 | 0 | 0 |  | 1 | TRUE | wye
42 | LV_4021-34_0_6_load_42 | 55 | 0.001234 | 0.00030927 | 0 | 0 |  | 1 | TRUE | wye
43 | LV_4021-34_0_6_load_43 | 56 | 0.00050224 | 0.00012587 | 0 | 0 |  | 1 | TRUE | wye
44 | LV_4021-34_0_6_load_44 | 57 | 0.0016652 | 0.00041734 | 0 | 0 |  | 1 | TRUE | wye
45 | LV_4021-34_0_6_load_45 | 58 | 0.0016073 | 0.00040283 | 0 | 0 |  | 1 | TRUE | wye
46 | LV_4021-34_0_6_load_46 | 59 | 0.0059633 | 0.0014945 | 0 | 0 |  | 1 | TRUE | wye
47 | LV_4021-34_0_6_load_54 | 60 | 0.003844 | 0.0009634 | 0 | 0 |  | 1 | TRUE | wye
48 | LV_4021-34_0_6_load_89 | 61 | 0.0012591 | 0.00031557 | 0 | 0 |  | 1 | TRUE | wye
49 | LV_4021-34_0_6_load_52 | 62 | 0.00035816 | 8.9763e-05 | 0 | 0 |  | 1 | TRUE | wye
50 | LV_4021-34_0_6_load_88 | 63 | 0.00154 | 0.00038596 | 0 | 0 |  | 1 | TRUE | wye
51 | LV_4021-34_0_6_load_47 | 64 | 0.0048889 | 0.0012253 | 0 | 0 |  | 1 | TRUE | wye
52 | LV_4021-34_0_6_load_48 | 65 | 0.0039553 | 0.00099129 | 0 | 0 |  | 1 | TRUE | wye
53 | LV_4021-34_0_6_load_49 | 66 | 0.0020264 | 0.00050786 | 0 | 0 |  | 1 | TRUE | wye
54 | LV_4021-34_0_6_load_50 | 67 | 0.0023718 | 0.00059443 | 0 | 0 |  | 1 | TRUE | wye
55 | LV_4021-34_0_6_load_51 | 68 | 0.0019814 | 0.00049659 | 0 | 0 |  | 1 | TRUE | wye
56 | LV_4021-34_0_6_load_53 | 69 | 0.0019934 | 0.00049958 | 0 | 0 |  | 1 | TRUE | wye
57 | LV_4021-34_0_6_load_134 | 70 | 0.0020864 | 0.0005229 | 0 | 0 |  | 1 | TRUE | wye
58 | LV_4021-34_0_6_load_132 | 71 | 0.0045632 | 0.0011436 | 0 | 0 |  | 1 | TRUE | wye
59 | LV_4021-34_0_6_load_55 | 72 | 0.0018097 | 0.00045355 | 0 | 0 |  | 1 | TRUE | wye
60 | LV_4021-34_0_6_load_56 | 73 | 0.0016375 | 0.00041041 | 0 | 0 |  | 1 | TRUE | wye
61 | LV_4021-34_0_6_load_57 | 74 | 0.001877 | 0.00047043 | 0 | 0 |  | 1 | TRUE | wye
62 | LV_4021-34_0_6_load_58 | 75 | 0.0016967 | 0.00042524 | 0 | 0 |  | 1 | TRUE | wye
63 | LV_4021-34_0_6_load_59 | 76 | 0.0025452 | 0.00063789 | 0 | 0 |  | 1 | TRUE | wye
64 | LV_4021-34_0_6_load_60 | 77 | 0.0016103 | 0.00040359 | 0 | 0 |  | 1 | TRUE | wye
65 | LV_4021-34_0_6_load_108 | 79 | 0.0019707 | 0.00049391 | 0 | 0 |  | 1 | TRUE | wye
66 | LV_4021-34_0_6_load_156 | 80 | 0.0023139 | 0.00057991 | 0 | 0 |  | 1 | TRUE | wye
67 | LV_4021-34_0_6_load_157 | 81 | 0.0024923 | 0.00062462 | 0 | 0 |  | 1 | TRUE | wye
68 | LV_4021-34_0_6_load_84 | 82 | 0.0019574 | 0.00049058 | 0 | 0 |  | 1 | TRUE | wye
69 | LV_4021-34_0_6_load_121 | 83 | 0.0024458 | 0.00061298 | 0 | 0 |  | 1 | TRUE | wye
70 | LV_4021-34_0_6_load_154 | 84 | 0.002394 | 0.0006 | 0 | 0 |  | 1 | TRUE | wye
71 | LV_4021-34_0_6_load_62 | 85 | 0.00055966 | 0.00014026 | 0 | 0 |  | 1 | TRUE | wye
72 | LV_4021-34_0_6_load_63 | 86 | 0.00048008 | 0.00012032 | 0 | 0 |  | 1 | TRUE | wye
73 | LV_4021-34_0_6_load_64 | 87 | 0.0019393 | 0.00048602 | 0 | 0 |  | 1 | TRUE | wye
74 | LV_4021-34_0_6_load_65 | 88 | 0.00056149 | 0.00014072 | 0 | 0 |  | 1 | TRUE | wye
75 | LV_4021-34_0_6_load_66 | 89 | 0.0019588 | 0.00049093 | 0 | 0 |  | 1 | TRUE | wye
76 | LV_4021-34_0_6_load_67 | 90 | 0.010017 | 0.0025104 | 0 | 0 |  | 1 | TRUE | wye
77 | LV_4021-34_0_6_load_68 | 91 | 0.0019958 | 0.00050021 | 0 | 0 |  | 1 | TRUE | wye
78 | LV_4021-34_0_6_load_140 | 93 | 0.0020142 | 0.00050481 | 0 | 0 |  | 1 | TRUE | wye
79 | LV_4021-34_0_6_load_130 | 94 | 0.0016724 | 0.00041915 | 0 | 0 |  | 1 | TRUE | wye
80 | LV_4021-34_0_6_load_139 | 95 | 0.0019968 | 0.00050044 | 0 | 0 |  | 1 | TRUE | wye
81 | LV_4021-34_0_6_load_69 | 96 | 0.0030203 | 0.00075697 | 0 | 0 |  | 1 | TRUE | wye
82 | LV_4021-34_0_6_load_70 | 97 | 0.0026536 | 0.00066506 | 0 | 0 |  | 1 | TRUE | wye
83 | LV_4021-34_0_6_load_72 | 99 | 0.0036588 | 0.00091699 | 0 | 0 |  | 1 | TRUE | wye
84 | LV_4021-34_0_6_load_74 | 101 | 0.001656 | 0.00041502 | 0 | 0 |  | 1 | TRUE | wye
85 | LV_4021-34_0_6_load_75 | 102 | 0.0041621 | 0.0010431 | 0 | 0 |  | 1 | TRUE | wye
86 | LV_4021-34_0_6_load_76 | 103 | 0.0025096 | 0.00062897 | 0 | 0 |  | 1 | TRUE | wye
87 | LV_4021-34_0_6_load_78 | 104 | 0.0019341 | 0.00048474 | 0 | 0 |  | 1 | TRUE | wye
88 | LV_4021-34_0_6_load_82 | 105 | 0.0016005 | 0.00040113 | 0 | 0 |  | 1 | TRUE | wye
89 | LV_4021-34_0_6_load_77 | 106 | 0.0016575 | 0.00041542 | 0 | 0 |  | 1 | TRUE | wye
90 | LV_4021-34_0_6_load_120 | 108 | 0.001425 | 0.00035714 | 0 | 0 |  | 1 | TRUE | wye
91 | LV_4021-34_0_6_load_122 | 109 | 0.0047911 | 0.0012008 | 0 | 0 |  | 1 | TRUE | wye
92 | LV_4021-34_0_6_load_80 | 110 | 0.0016138 | 0.00040445 | 0 | 0 |  | 1 | TRUE | wye
93 | LV_4021-34_0_6_load_83 | 112 | 0.00083699 | 0.00020977 | 0 | 0 |  | 1 | TRUE | wye
94 | LV_4021-34_0_6_load_81 | 113 | 0.0015957 | 0.00039993 | 0 | 0 |  | 1 | TRUE | wye
95 | LV_4021-34_0_6_load_90 | 114 | 0.0026747 | 0.00067035 | 0 | 0 |  | 1 | TRUE | wye
96 | LV_4021-34_0_6_load_91 | 115 | 0.0015894 | 0.00039834 | 0 | 0 |  | 1 | TRUE | wye
97 | LV_4021-34_0_6_load_87 | 116 | 0.00061769 | 0.00015481 | 0 | 0 |  | 1 | TRUE | wye
98 | LV_4021-34_0_6_load_92 | 117 | 0.0015509 | 0.00038869 | 0 | 0 |  | 1 | TRUE | wye
99 | LV_4021-34_0_6_load_98 | 118 | 0.0023025 | 0.00057705 | 0 | 0 |  | 1 | TRUE | wye
100 | LV_4021-34_0_6_load_99 | 119 | 0.0023509 | 0.0005892 | 0 | 0 |  | 1 | TRUE | wye
101 | LV_4021-34_0_6_load_100 | 120 | 0.002313 | 0.00057969 | 0 | 0 |  | 1 | TRUE | wye
102 | LV_4021-34_0_6_load_101 | 121 | 0.0025218 | 0.00063202 | 0 | 0 |  | 1 | TRUE | wye
103 | LV_4021-34_0_6_load_102 | 122 | 0.0025967 | 0.00065081 | 0 | 0 |  | 1 | TRUE | wye
104 | LV_4021-34_0_6_load_103 | 123 | 0.0053992 | 0.0013532 | 0 | 0 |  | 1 | TRUE | wye
105 | LV_4021-34_0_6_load_104 | 124 | 0.002383 | 0.00059723 | 0 | 0 |  | 1 | TRUE | wye
106 | LV_4021-34_0_6_load_123 | 125 | 0.0032681 | 0.00081907 | 0 | 0 |  | 1 | TRUE | wye
107 | LV_4021-34_0_6_load_105 | 126 | 0.0024434 | 0.00061238 | 0 | 0 |  | 1 | TRUE | wye
108 | LV_4021-34_0_6_load_124 | 127 | 0.0030374 | 0.00076125 | 0 | 0 |  | 1 | TRUE | wye
109 | LV_4021-34_0_6_load_110 | 130 | 0.0052897 | 0.0013257 | 0 | 0 |  | 1 | TRUE | wye
110 | LV_4021-34_0_6_load_111 | 131 | 0.0025616 | 0.00064199 | 0 | 0 |  | 1 | TRUE | wye
111 | LV_4021-34_0_6_load_112 | 132 | 0.0016191 | 0.00040578 | 0 | 0 |  | 1 | TRUE | wye
112 | LV_4021-34_0_6_load_113 | 133 | 0.0041759 | 0.0010466 | 0 | 0 |  | 1 | TRUE | wye
113 | LV_4021-34_0_6_load_159 | 135 | 0.0053131 | 0.0013316 | 0 | 0 |  | 1 | TRUE | wye
114 | LV_4021-34_0_6_load_153 | 136 | 0.002326 | 0.00058295 | 0 | 0 |  | 1 | TRUE | wye
115 | LV_4021-34_0_6_load_150 | 137 | 0.0027648 | 0.00069293 | 0 | 0 |  | 1 | TRUE | wye
116 | LV_4021-34_0_6_load_160 | 138 | 0.0042156 | 0.0010565 | 0 | 0 |  | 1 | TRUE | wye
117 | LV_4021-34_0_6_load_114 | 139 | 0.0027574 | 0.00069107 | 0 | 0 |  | 1 | TRUE | wye
118 | LV_4021-34_0_6_load_115 | 140 | 0.001907 | 0.00047795 | 0 | 0 |  | 1 | TRUE | wye
119 | LV_4021-34_0_6_load_116 | 141 | 0.0016585 | 0.00041566 | 0 | 0 |  | 1 | TRUE | wye
120 | LV_4021-34_0_6_load_118 | 142 | 0.0023741 | 0.00059501 | 0 | 0 |  | 1 | TRUE | wye
121 | LV_4021-34_0_6_load_143 | 144 | 0.0039234 | 0.0009833 | 0 | 0 |  | 1 | TRUE | wye
122 | LV_4021-34_0_6_load_128 | 145 | 0.0019146 | 0.00047984 | 0 | 0 |  | 1 | TRUE | wye
123 | LV_4021-34_0_6_load_146 | 146 | 0.0017297 | 0.0004335 | 0 | 0 |  | 1 | TRUE | wye
124 | LV_4021-34_0_6_load_147 | 147 | 0.0017153 | 0.00042989 | 0 | 0 |  | 1 | TRUE | wye
125 | LV_4021-34_0_6_load_145 | 148 | 0.002684 | 0.00067268 | 0 | 0 |  | 1 | TRUE | wye
126 | LV_4021-34_0_6_load_133 | 149 | 0.0020053 | 0.00050259 | 0 | 0 |  | 1 | TRUE | wye
127 | LV_4021-34_0_6_load_135 | 150 | 0.0019619 | 0.0004917 | 0 | 0 |  | 1 | TRUE | wye
128 | LV_4021-34_0_6_load_136 | 151 | 0.002016 | 0.00050526 | 0 | 0 |  | 1 | TRUE | wye
129 | LV_4021-34_0_6_load_137 | 152 | 0.0047494 | 0.0011903 | 0 | 0 |  | 1 | TRUE | wye
130 | LV_4021-34_0_6_load_138 | 153 | 0.0020056 | 0.00050264 | 0 | 0 |  | 1 | TRUE | wye
131 | LV_4021-34_0_6_load_155 | 154 | 0.0025313 | 0.0006344 | 0 | 0 |  | 1 | TRUE | wye
132 | LV_4021-34_0_6_load_149 | 155 | 0.0028719 | 0.00071977 | 0 | 0 |  | 1 | TRUE | wye
133 | LV_4021-34_0_6_load_151 | 156 | 0.0023813 | 0.0005968 | 0 | 0 |  | 1 | TRUE | wye
134 | LV_4021-34_0_6_load_152 | 157 | 0.0022759 | 0.00057039 | 0 | 0 |  | 1 | TRUE | wye
135 | LV_4021-34_0_6_load_161 | 158 | 0.0053788 | 0.0013481 | 0 | 0 |  | 1 | TRUE | wye
136 | LV_4021-34_0_6_load_162 | 159 | 0.0018116 | 0.00045402 | 0 | 0 |  | 1 | TRUE | wye
137 | LV_4021-34_0_6_load_163 | 160 | 0.0017873 | 0.00044794 | 0 | 0 |  | 1 | TRUE | wye

## ext_grid
| name | bus | vm_pu | va_degree | slack_weight | in_service
0 |  | 17 | 1 | 0 | 1 | TRUE

## line
| name | std_type | from_bus | to_bus | length_km | r_ohm_per_km | x_ohm_per_km | c_nf_per_km | g_us_per_km | max_i_ka | df | parallel | type | in_service
0 | LV_4021-34_0_6_line_0 |  | 0 | 1 | 0.0056995 | 0.125 | 0.08 | 261 | 0 | 0.364 | 1 | 1 | cs | TRUE
1 | LV_4021-34_0_6_line_1 |  | 0 | 2 | 0.0085442 | 0.125 | 0.08 | 261 | 0 | 0.364 | 1 | 1 | cs | TRUE
2 | LV_4021-34_0_6_line_2 |  | 1 | 3 | 0.0039795 | 0.125 | 0.08 | 261 | 0 | 0.364 | 1 | 1 | cs | TRUE
3 | LV_4021-34_0_6_line_3 |  | 2 | 4 | 0.0027256 | 0.125 | 0.08 | 261 | 0 | 0.364 | 1 | 1 | cs | TRUE
4 | LV_4021-34_0_6_line_4 |  | 3 | 5 | 0.0011046 | 0.125 | 0.08 | 261 | 0 | 0.364 | 1 | 1 | cs | TRUE
5 | LV_4021-34_0_6_line_5 |  | 4 | 6 | 0.021531 | 0.125 | 0.08 | 261 | 0 | 0.364 | 1 | 1 | cs | TRUE
6 | LV_4021-34_0_6_line_6 |  | 5 | 7 | 0.014223 | 0.125 | 0.08 | 261 | 0 | 0.364 | 1 | 1 | cs | TRUE
7 | LV_4021-34_0_6_line_7 |  | 6 | 8 | 0.019634 | 0.125 | 0.08 | 261 | 0 | 0.364 | 1 | 1 | cs | TRUE
8 | LV_4021-34_0_6_line_8 |  | 7 | 9 | 0.021206 | 0.125 | 0.08 | 261 | 0 | 0.364 | 1 | 1 | cs | TRUE
9 | LV_4021-34_0_6_line_9 |  | 8 | 10 | 0.0075003 | 0.125 | 0.08 | 261 | 0 | 0.364 | 1 | 1 | cs | TRUE
10 | LV_4021-34_0_6_line_10 |  | 9 | 23 | 0.023669 | 0.125 | 0.08 | 261 | 0 | 0.364 | 1 | 5 | cs | TRUE
11 | LV_4021-34_0_6_line_11 |  | 9 | 24 | 0.014721 | 0.125 | 0.08 | 261 | 0 | 0.364 | 1 | 5 | cs | TRUE
12 | LV_4021-34_0_6_line_12 |  | 10 | 36 | 0.020592 | 0.125 | 0.08 | 261 | 0 | 0.364 | 1 | 1 | cs | TRUE
13 | LV_4021-34_0_6_line_13 |  | 11 | 12 | 0.0078571 | 0.125 | 0.08 | 261 | 0 | 0.364 | 1 | 1 | cs | TRUE
14 | LV_4021-34_0_6_line_14 |  | 11 | 13 | 0.020552 | 0.125 | 0.08 | 261 | 0 | 0.364 | 1 | 1 | cs | TRUE
15 | LV_4021-34_0_6_line_15 |  | 12 | 14 | 0.057352 | 0.125 | 0.08 | 261 | 0 | 0.364 | 1 | 1 | cs | TRUE
16 | LV_4021-34_0_6_line_16 |  | 14 | 15 | 0.013516 | 0.125 | 0.08 | 261 | 0 | 0.364 | 1 | 5 | cs | TRUE
17 | LV_4021-34_0_6_line_17 |  | 14 | 16 | 0.039776 | 0.125 | 0.08 | 261 | 0 | 0.364 | 1 | 5 | cs | TRUE
18 | LV_4021-34_0_6_line_18 |  | 15 | 17 | 0.0621 | 0.125 | 0.08 | 261 | 0 | 0.364 | 1 | 5 | cs | TRUE
19 | LV_4021-34_0_6_line_19 |  | 15 | 18 | 0.024245 | 0.125 | 0.08 | 261 | 0 | 0.364 | 1 | 5 | cs | TRUE
20 | LV_4021-34_0_6_line_20 |  | 16 | 19 | 0.0010872 | 0.125 | 0.08 | 261 | 0 | 0.364 | 1 | 5 | cs | TRUE
21 | LV_4021-34_0_6_line_21 |  | 17 | 20 | 0.01893 | 0.125 | 0.08 | 261 | 0 | 0.364 | 1 | 1 | cs | TRUE
22 | LV_4021-34_0_6_line_22 |  | 18 | 21 | 0.013689 | 0.125 | 0.08 | 261 | 0 | 0.364 | 1 | 5 | cs | TRUE
23 | LV_4021-34_0_6_line_23 |  | 19 | 22 | 0.03581 | 0.125 | 0.08 | 261 | 0 | 0.364 | 1 | 5 | cs | TRUE
24 | LV_4021-34_0_6_line_24 |  | 20 | 46 | 0.0015986 | 0.125 | 0.08 | 261 | 0 | 0.364 | 1 | 1 | cs | TRUE
25 | LV_4021-34_0_6_line_25 |  | 21 | 47 | 0.023578 | 0.125 | 0.08 | 261 | 0 | 0.364 | 1 | 1 | cs | TRUE
26 | LV_4021-34_0_6_line_26 |  | 21 | 48 | 0.028477 | 0.125 | 0.08 | 261 | 0 | 0.364 | 1 | 5 | cs | TRUE
27 | LV_4021-34_0_6_line_27 |  | 22 | 43 | 0.0011302 | 0.125 | 0.08 | 261 | 0 | 0.364 | 1 | 5 | cs | TRUE
28 | LV_4021-34_0_6_line_28 |  | 23 | 42 | 0.034803 | 0.125 | 0.08 | 261 | 0 | 0.364 | 1 | 5 | cs | TRUE
29 | LV_4021-34_0_6_line_29 |  | 24 | 51 | 0.0016171 | 0.125 | 0.08 | 261 | 0 | 0.364 | 1 | 5 | cs | TRUE
30 | LV_4021-34_0_6_line_30 |  | 25 | 26 | 0.036625 | 0.125 | 0.08 | 261 | 0 | 0.364 | 1 | 1 | cs | TRUE
31 | LV_4021-34_0_6_line_31 |  | 25 | 27 | 0.02828 | 0.125 | 0.08 | 261 | 0 | 0.364 | 1 | 1 | cs | TRUE
32 | LV_4021-34_0_6_line_32 |  | 26 | 28 | 0.041959 | 0.125 | 0.08 | 261 | 0 | 0.364 | 1 | 1 | cs | TRUE
33 | LV_4021-34_0_6_line_33 |  | 28 | 29 | 0.037482 | 0.125 | 0.08 | 261 | 0 | 0.364 | 1 | 5 | cs | TRUE
34 | LV_4021-34_0_6_line_34 |  | 28 | 30 | 0.04155 | 0.125 | 0.08 | 261 | 0 | 0.364 | 1 | 5 | cs | TRUE
35 | LV_4021-34_0_6_line_35 |  | 29 | 31 | 0.10941 | 0.125 | 0.08 | 261 | 0 | 0.364 | 1 | 5 | cs | TRUE
36 | LV_4021-34_0_6_line_36 |  | 30 | 32 | 0.015984 | 0.125 | 0.08 | 261 | 0 | 0.364 | 1 | 5 | cs | TRUE
37 | LV_4021-34_0_6_line_37 |  | 31 | 33 | 0.020395 | 0.125 | 0.08 | 261 | 0 | 0.364 | 1 | 5 | cs | TRUE
38 | LV_4021-34_0_6_line_38 |  | 32 | 35 | 0.050313 | 0.125 | 0.08 | 261 | 0 | 0.364 | 1 | 5 | cs | TRUE
39 | LV_4021-34_0_6_line_39 |  | 33 | 34 | 0.020392 | 0.125 | 0.08 | 261 | 0 | 0.364 | 1 | 3 | cs | TRUE
40 | LV_4021-34_0_6_line_40 |  | 35 | 42 | 0.009102 | 0.125 | 0.08 | 261 | 0 | 0.364 | 1 | 5 | cs | TRUE
41 | LV_4021-34_0_6_line_41 |  | 36 | 37 | 0.01826 | 0.125 | 0.08 | 261 | 0 | 0.364 | 1 | 1 | cs | TRUE
42 | LV_4021-34_0_6_line_42 |  | 38 | 39 | 0.015664 | 0.125 | 0.08 | 261 | 0 | 0.364 | 1 | 1 | cs | TRUE
43 | LV_4021-34_0_6_line_43 |  | 39 | 40 | 0.00651 | 0.125 | 0.08 | 261 | 0 | 0.364 | 1 | 1 | cs | TRUE
44 | LV_4021-34_0_6_line_44 |  | 39 | 41 | 0.019474 | 0.125 | 0.08 | 261 | 0 | 0.364 | 1 | 1 | cs | TRUE
45 | LV_4021-34_0_6_line_45 |  | 40 | 145 | 0.0025793 | 0.125 | 0.08 | 261 | 0 | 0.364 | 1 | 1 | cs | TRUE
46 | LV_4021-34_0_6_line_46 |  | 41 | 111 | 0.011248 | 0.125 | 0.08 | 261 | 0 | 0.364 | 1 | 1 | cs | TRUE
47 | LV_4021-34_0_6_line_47 |  | 43 | 44 | 0.054455 | 0.125 | 0.08 | 261 | 0 | 0.364 | 1 | 5 | cs | TRUE
48 | LV_4021-34_0_6_line_48 |  | 44 | 45 | 0.10111 | 0.125 | 0.08 | 261 | 0 | 0.364 | 1 | 3 | cs | TRUE
49 | LV_4021-34_0_6_line_49 |  | 45 | 49 | 0.068285 | 0.125 | 0.08 | 261 | 0 | 0.364 | 1 | 3 | cs | TRUE
50 | LV_4021-34_0_6_line_50 |  | 45 | 50 | 0.015518 | 0.125 | 0.08 | 261 | 0 | 0.364 | 1 | 1 | cs | TRUE
51 | LV_4021-34_0_6_line_51 |  | 47 | 148 | 0.017097 | 0.125 | 0.08 | 261 | 0 | 0.364 | 1 | 1 | cs | TRUE
52 | LV_4021-34_0_6_line_52 |  | 48 | 92 | 0.024016 | 0.125 | 0.08 | 261 | 0 | 0.364 | 1 | 5 | cs | TRUE
53 | LV_4021-34_0_6_line_53 |  | 48 | 117 | 0.01841 | 0.125 | 0.08 | 261 | 0 | 0.364 | 1 | 1 | cs | TRUE
54 | LV_4021-34_0_6_line_54 |  | 49 | 52 | 0.00642 | 0.125 | 0.08 | 261 | 0 | 0.364 | 1 | 1 | cs | TRUE
55 | LV_4021-34_0_6_line_55 |  | 51 | 116 | 0.022851 | 0.125 | 0.08 | 261 | 0 | 0.364 | 1 | 5 | cs | TRUE
56 | LV_4021-34_0_6_line_56 |  | 53 | 54 | 0.0070651 | 0.125 | 0.08 | 261 | 0 | 0.364 | 1 | 5 | cs | TRUE
57 | LV_4021-34_0_6_line_57 |  | 53 | 55 | 0.013969 | 0.125 | 0.08 | 261 | 0 | 0.364 | 1 | 5 | cs | TRUE
58 | LV_4021-34_0_6_line_58 |  | 54 | 56 | 0.0049777 | 0.125 | 0.08 | 261 | 0 | 0.364 | 1 | 5 | cs | TRUE
59 | LV_4021-34_0_6_line_59 |  | 55 | 57 | 0.00026383 | 0.125 | 0.08 | 261 | 0 | 0.364 | 1 | 5 | cs | TRUE
60 | LV_4021-34_0_6_line_60 |  | 56 | 58 | 0.0018568 | 0.125 | 0.08 | 261 | 0 | 0.364 | 1 | 5 | cs | TRUE
61 | LV_4021-34_0_6_line_61 |  | 57 | 59 | 0.0090826 | 0.125 | 0.08 | 261 | 0 | 0.364 | 1 | 5 | cs | TRUE
62 | LV_4021-34_0_6_line_62 |  | 58 | 60 | 0.018806 | 0.125 | 0.08 | 261 | 0 | 0.364 | 1 | 5 | cs | TRUE
63 | LV_4021-34_0_6_line_63 |  | 59 | 61 | 0.015993 | 0.125 | 0.08 | 261 | 0 | 0.364 | 1 | 5 | cs | TRUE
64 | LV_4021-34_0_6_line_64 |  | 60 | 62 | 0.0034772 | 0.125 | 0.08 | 261 | 0 | 0.364 | 1 | 5 | cs | TRUE
65 | LV_4021-34_0_6_line_65 |  | 61 | 63 | 0.0021036 | 0.125 | 0.08 | 261 | 0 | 0.364 | 1 | 5 | cs | TRUE
66 | LV_4021-34_0_6_line_66 |  | 62 | 67 | 0.0069951 | 0.125 | 0.08 | 261 | 0 | 0.364 | 1 | 5 | cs | TRUE
67 | LV_4021-34_0_6_line_67 |  | 63 | 116 | 0.002245 | 0.125 | 0.08 | 261 | 0 | 0.364 | 1 | 5 | cs | TRUE
68 | LV_4021-34_0_6_line_68 |  | 64 | 65 | 0.0028753 | 0.125 | 0.08 | 261 | 0 | 0.364 | 1 | 5 | cs | TRUE
69 | LV_4021-34_0_6_line_69 |  | 64 | 66 | 0.015311 | 0.125 | 0.08 | 261 | 0 | 0.364 | 1 | 5 | cs | TRUE
70 | LV_4021-34_0_6_line_70 |  | 65 | 67 | 0.011123 | 0.125 | 0.08 | 261 | 0 | 0.364 | 1 | 5 | cs | TRUE
71 | LV_4021-34_0_6_line_71 |  | 66 | 68 | 0.0022289 | 0.125 | 0.08 | 261 | 0 | 0.364 | 1 | 5 | cs | TRUE
72 | LV_4021-34_0_6_line_72 |  | 68 | 69 | 0.0054431 | 0.125 | 0.08 | 261 | 0 | 0.364 | 1 | 5 | cs | TRUE
73 | LV_4021-34_0_6_line_73 |  | 69 | 70 | 0.0023502 | 0.125 | 0.08 | 261 | 0 | 0.364 | 1 | 5 | cs | TRUE
74 | LV_4021-34_0_6_line_74 |  | 70 | 71 | 0.0025162 | 0.125 | 0.08 | 261 | 0 | 0.364 | 1 | 5 | cs | TRUE
75 | LV_4021-34_0_6_line_75 |  | 71 | 149 | 0.0052948 | 0.125 | 0.08 | 261 | 0 | 0.364 | 1 | 5 | cs | TRUE
76 | LV_4021-34_0_6_line_76 |  | 72 | 73 | 0.021665 | 0.125 | 0.08 | 261 | 0 | 0.364 | 1 | 1 | cs | TRUE
77 | LV_4021-34_0_6_line_77 |  | 72 | 74 | 0.0021105 | 0.125 | 0.08 | 261 | 0 | 0.364 | 1 | 1 | cs | TRUE
78 | LV_4021-34_0_6_line_78 |  | 73 | 75 | 0.0025815 | 0.125 | 0.08 | 261 | 0 | 0.364 | 1 | 1 | cs | TRUE
79 | LV_4021-34_0_6_line_79 |  | 74 | 76 | 0.0093928 | 0.125 | 0.08 | 261 | 0 | 0.364 | 1 | 1 | cs | TRUE
80 | LV_4021-34_0_6_line_80 |  | 75 | 77 | 8.2428e-05 | 0.125 | 0.08 | 261 | 0 | 0.364 | 1 | 1 | cs | TRUE
81 | LV_4021-34_0_6_line_81 |  | 76 | 78 | 0.01063 | 0.125 | 0.08 | 261 | 0 | 0.364 | 1 | 1 | cs | TRUE
82 | LV_4021-34_0_6_line_82 |  | 77 | 79 | 0.0036343 | 0.125 | 0.08 | 261 | 0 | 0.364 | 1 | 1 | cs | TRUE
83 | LV_4021-34_0_6_line_83 |  | 78 | 80 | 0.0040398 | 0.125 | 0.08 | 261 | 0 | 0.364 | 1 | 1 | cs | TRUE
84 | LV_4021-34_0_6_line_84 |  | 78 | 81 | 0.0020972 | 0.125 | 0.08 | 261 | 0 | 0.364 | 1 | 1 | cs | TRUE
85 | LV_4021-34_0_6_line_85 |  | 79 | 82 | 0.0024965 | 0.125 | 0.08 | 261 | 0 | 0.364 | 1 | 1 | cs | TRUE
86 | LV_4021-34_0_6_line_86 |  | 80 | 83 | 0.0088682 | 0.125 | 0.08 | 261 | 0 | 0.364 | 1 | 1 | cs | TRUE
87 | LV_4021-34_0_6_line_87 |  | 81 | 84 | 0.0087615 | 0.125 | 0.08 | 261 | 0 | 0.364 | 1 | 1 | cs | TRUE
88 | LV_4021-34_0_6_line_88 |  | 82 | 113 | 0.0018885 | 0.125 | 0.08 | 261 | 0 | 0.364 | 1 | 1 | cs | TRUE
89 | LV_4021-34_0_6_line_89 |  | 83 | 142 | 0.0065362 | 0.125 | 0.08 | 261 | 0 | 0.364 | 1 | 1 | cs | TRUE
90 | LV_4021-34_0_6_line_90 |  | 84 | 157 | 0.0054758 | 0.125 | 0.08 | 261 | 0 | 0.364 | 1 | 1 | cs | TRUE
91 | LV_4021-34_0_6_line_91 |  | 85 | 86 | 0.0064589 | 0.125 | 0.08 | 261 | 0 | 0.364 | 1 | 5 | cs | TRUE
92 | LV_4021-34_0_6_line_92 |  | 85 | 87 | 0.0022297 | 0.125 | 0.08 | 261 | 0 | 0.364 | 1 | 5 | cs | TRUE
93 | LV_4021-34_0_6_line_93 |  | 86 | 88 | 0.0063884 | 0.125 | 0.08 | 261 | 0 | 0.364 | 1 | 5 | cs | TRUE
94 | LV_4021-34_0_6_line_94 |  | 87 | 89 | 0.0034594 | 0.125 | 0.08 | 261 | 0 | 0.364 | 1 | 5 | cs | TRUE
95 | LV_4021-34_0_6_line_95 |  | 88 | 90 | 0.034057 | 0.125 | 0.08 | 261 | 0 | 0.364 | 1 | 5 | cs | TRUE
96 | LV_4021-34_0_6_line_96 |  | 89 | 91 | 0.010134 | 0.125 | 0.08 | 261 | 0 | 0.364 | 1 | 5 | cs | TRUE
97 | LV_4021-34_0_6_line_97 |  | 90 | 92 | 0.040875 | 0.125 | 0.08 | 261 | 0 | 0.364 | 1 | 5 | cs | TRUE
98 | LV_4021-34_0_6_line_98 |  | 91 | 93 | 3.7207e-05 | 0.125 | 0.08 | 261 | 0 | 0.364 | 1 | 5 | cs | TRUE
99 | LV_4021-34_0_6_line_99 |  | 92 | 94 | 0.020134 | 0.125 | 0.08 | 261 | 0 | 0.364 | 1 | 5 | cs | TRUE
100 | LV_4021-34_0_6_line_100 |  | 93 | 95 | 0.007592 | 0.125 | 0.08 | 261 | 0 | 0.364 | 1 | 5 | cs | TRUE
101 | LV_4021-34_0_6_line_101 |  | 94 | 132 | 0.0011699 | 0.125 | 0.08 | 261 | 0 | 0.364 | 1 | 5 | cs | TRUE
102 | LV_4021-34_0_6_line_102 |  | 95 | 153 | 7.6617e-05 | 0.125 | 0.08 | 261 | 0 | 0.364 | 1 | 5 | cs | TRUE
103 | LV_4021-34_0_6_line_103 |  | 96 | 97 | 0.0036527 | 0.125 | 0.08 | 261 | 0 | 0.364 | 1 | 1 | cs | TRUE
104 | LV_4021-34_0_6_line_104 |  | 96 | 98 | 0.014332 | 0.125 | 0.08 | 261 | 0 | 0.364 | 1 | 1 | cs | TRUE
105 | LV_4021-34_0_6_line_105 |  | 97 | 99 | 0.0053784 | 0.125 | 0.08 | 261 | 0 | 0.364 | 1 | 1 | cs | TRUE
106 | LV_4021-34_0_6_line_106 |  | 98 | 100 | 0.024498 | 0.125 | 0.08 | 261 | 0 | 0.364 | 1 | 1 | cs | TRUE
107 | LV_4021-34_0_6_line_107 |  | 98 | 101 | 0.023307 | 0.125 | 0.08 | 261 | 0 | 0.364 | 1 | 1 | cs | TRUE
108 | LV_4021-34_0_6_line_108 |  | 98 | 102 | 0.03332 | 0.125 | 0.08 | 261 | 0 | 0.364 | 1 | 1 | cs | TRUE
109 | LV_4021-34_0_6_line_109 |  | 100 | 103 | 0.010889 | 0.125 | 0.08 | 261 | 0 | 0.364 | 1 | 1 | cs | TRUE
110 | LV_4021-34_0_6_line_110 |  | 101 | 104 | 0.0008083 | 0.125 | 0.08 | 261 | 0 | 0.364 | 1 | 1 | cs | TRUE
111 | LV_4021-34_0_6_line_111 |  | 103 | 105 | 0.00040836 | 0.125 | 0.08 | 261 | 0 | 0.364 | 1 | 1 | cs | TRUE
112 | LV_4021-34_0_6_line_112 |  | 104 | 108 | 0.00013013 | 0.125 | 0.08 | 261 | 0 | 0.364 | 1 | 1 | cs | TRUE
113 | LV_4021-34_0_6_line_113 |  | 105 | 109 | 0.019656 | 0.125 | 0.08 | 261 | 0 | 0.364 | 1 | 1 | cs | TRUE
114 | LV_4021-34_0_6_line_114 |  | 106 | 107 | 0.0061168 | 0.125 | 0.08 | 261 | 0 | 0.364 | 1 | 1 | cs | TRUE
115 | LV_4021-34_0_6_line_115 |  | 107 | 110 | 0.0018306 | 0.125 | 0.08 | 261 | 0 | 0.364 | 1 | 1 | cs | TRUE
116 | LV_4021-34_0_6_line_116 |  | 108 | 111 | 0.026983 | 0.125 | 0.08 | 261 | 0 | 0.364 | 1 | 1 | cs | TRUE
117 | LV_4021-34_0_6_line_117 |  | 110 | 112 | 0.006928 | 0.125 | 0.08 | 261 | 0 | 0.364 | 1 | 1 | cs | TRUE
118 | LV_4021-34_0_6_line_118 |  | 111 | 140 | 0.0074553 | 0.125 | 0.08 | 261 | 0 | 0.364 | 1 | 1 | cs | TRUE
119 | LV_4021-34_0_6_line_119 |  | 112 | 114 | 0.0063433 | 0.125 | 0.08 | 261 | 0 | 0.364 | 1 | 1 | cs | TRUE
120 | LV_4021-34_0_6_line_120 |  | 114 | 115 | 0.0021366 | 0.125 | 0.08 | 261 | 0 | 0.364 | 1 | 1 | cs | TRUE
121 | LV_4021-34_0_6_line_121 |  | 115 | 117 | 0.0073491 | 0.125 | 0.08 | 261 | 0 | 0.364 | 1 | 1 | cs | TRUE
122 | LV_4021-34_0_6_line_122 |  | 118 | 119 | 0.015958 | 0.125 | 0.08 | 261 | 0 | 0.364 | 1 | 1 | cs | TRUE
123 | LV_4021-34_0_6_line_123 |  | 118 | 120 | 0.010709 | 0.125 | 0.08 | 261 | 0 | 0.364 | 1 | 1 | cs | TRUE
124 | LV_4021-34_0_6_line_124 |  | 119 | 121 | 0.011567 | 0.125 | 0.08 | 261 | 0 | 0.364 | 1 | 1 | cs | TRUE
125 | LV_4021-34_0_6_line_125 |  | 120 | 122 | 0.016584 | 0.125 | 0.08 | 261 | 0 | 0.364 | 1 | 1 | cs | TRUE
126 | LV_4021-34_0_6_line_126 |  | 121 | 123 | 0.015495 | 0.125 | 0.08 | 261 | 0 | 0.364 | 1 | 1 | cs | TRUE
127 | LV_4021-34_0_6_line_127 |  | 122 | 124 | 0.0091912 | 0.125 | 0.08 | 261 | 0 | 0.364 | 1 | 1 | cs | TRUE
128 | LV_4021-34_0_6_line_128 |  | 123 | 125 | 0.0058531 | 0.125 | 0.08 | 261 | 0 | 0.364 | 1 | 1 | cs | TRUE
129 | LV_4021-34_0_6_line_129 |  | 124 | 126 | 0.016927 | 0.125 | 0.08 | 261 | 0 | 0.364 | 1 | 1 | cs | TRUE
130 | LV_4021-34_0_6_line_130 |  | 125 | 127 | 0.0056011 | 0.125 | 0.08 | 261 | 0 | 0.364 | 1 | 1 | cs | TRUE
131 | LV_4021-34_0_6_line_131 |  | 126 | 128 | 0.01167 | 0.125 | 0.08 | 261 | 0 | 0.364 | 1 | 1 | cs | TRUE
132 | LV_4021-34_0_6_line_132 |  | 127 | 143 | 0.36107 | 0.125 | 0.08 | 261 | 0 | 0.364 | 1 | 1 | cs | TRUE
133 | LV_4021-34_0_6_line_133 |  | 128 | 129 | 0.030591 | 0.125 | 0.08 | 261 | 0 | 0.364 | 1 | 5 | cs | TRUE
134 | LV_4021-34_0_6_line_134 |  | 128 | 130 | 0.015535 | 0.125 | 0.08 | 261 | 0 | 0.364 | 1 | 5 | cs | TRUE
135 | LV_4021-34_0_6_line_135 |  | 129 | 131 | 0.016767 | 0.125 | 0.08 | 261 | 0 | 0.364 | 1 | 2 | cs | TRUE
136 | LV_4021-34_0_6_line_136 |  | 129 | 132 | 0.019327 | 0.125 | 0.08 | 261 | 0 | 0.364 | 1 | 5 | cs | TRUE
137 | LV_4021-34_0_6_line_137 |  | 130 | 133 | 0.0031883 | 0.125 | 0.08 | 261 | 0 | 0.364 | 1 | 5 | cs | TRUE
138 | LV_4021-34_0_6_line_138 |  | 131 | 134 | 0.014236 | 0.125 | 0.08 | 261 | 0 | 0.364 | 1 | 1 | cs | TRUE
139 | LV_4021-34_0_6_line_139 |  | 133 | 135 | 0.018432 | 0.125 | 0.08 | 261 | 0 | 0.364 | 1 | 2 | cs | TRUE
140 | LV_4021-34_0_6_line_140 |  | 134 | 136 | 0.045017 | 0.125 | 0.08 | 261 | 0 | 0.364 | 1 | 1 | cs | TRUE
141 | LV_4021-34_0_6_line_141 |  | 134 | 137 | 0.018064 | 0.125 | 0.08 | 261 | 0 | 0.364 | 1 | 1 | cs | TRUE
142 | LV_4021-34_0_6_line_142 |  | 135 | 138 | 0.0021013 | 0.125 | 0.08 | 261 | 0 | 0.364 | 1 | 1 | cs | TRUE
143 | LV_4021-34_0_6_line_143 |  | 136 | 154 | 0.00012925 | 0.125 | 0.08 | 261 | 0 | 0.364 | 1 | 1 | cs | TRUE
144 | LV_4021-34_0_6_line_144 |  | 137 | 155 | 0.0078588 | 0.125 | 0.08 | 261 | 0 | 0.364 | 1 | 1 | cs | TRUE
145 | LV_4021-34_0_6_line_145 |  | 138 | 158 | 0.020089 | 0.125 | 0.08 | 261 | 0 | 0.364 | 1 | 1 | cs | TRUE
146 | LV_4021-34_0_6_line_146 |  | 139 | 140 | 0.0059016 | 0.125 | 0.08 | 261 | 0 | 0.364 | 1 | 1 | cs | TRUE
147 | LV_4021-34_0_6_line_147 |  | 139 | 141 | 0.010486 | 0.125 | 0.08 | 261 | 0 | 0.364 | 1 | 1 | cs | TRUE
148 | LV_4021-34_0_6_line_148 |  | 141 | 142 | 0.0019127 | 0.125 | 0.08 | 261 | 0 | 0.364 | 1 | 1 | cs | TRUE
149 | LV_4021-34_0_6_line_149 |  | 143 | 144 | 0.061389 | 0.125 | 0.08 | 261 | 0 | 0.364 | 1 | 1 | cs | TRUE
150 | LV_4021-34_0_6_line_150 |  | 145 | 146 | 0.021241 | 0.125 | 0.08 | 261 | 0 | 0.364 | 1 | 1 | cs | TRUE
151 | LV_4021-34_0_6_line_151 |  | 146 | 147 | 0.0011542 | 0.125 | 0.08 | 261 | 0 | 0.364 | 1 | 1 | cs | TRUE
152 | LV_4021-34_0_6_line_152 |  | 149 | 150 | 0.015181 | 0.125 | 0.08 | 261 | 0 | 0.364 | 1 | 5 | cs | TRUE
153 | LV_4021-34_0_6_line_153 |  | 150 | 151 | 5.3953e-05 | 0.125 | 0.08 | 261 | 0 | 0.364 | 1 | 5 | cs | TRUE
154 | LV_4021-34_0_6_line_154 |  | 151 | 152 | 0.0043637 | 0.125 | 0.08 | 261 | 0 | 0.364 | 1 | 5 | cs | TRUE
155 | LV_4021-34_0_6_line_155 |  | 152 | 153 | 0.0032069 | 0.125 | 0.08 | 261 | 0 | 0.364 | 1 | 5 | cs | TRUE
156 | LV_4021-34_0_6_line_156 |  | 155 | 156 | 0.012926 | 0.125 | 0.08 | 261 | 0 | 0.364 | 1 | 1 | cs | TRUE
157 | LV_4021-34_0_6_line_157 |  | 156 | 157 | 0.00093381 | 0.125 | 0.08 | 261 | 0 | 0.364 | 1 | 1 | cs | TRUE
158 | LV_4021-34_0_6_line_158 |  | 158 | 159 | 0.00064625 | 0.125 | 0.08 | 261 | 0 | 0.364 | 1 | 1 | cs | TRUE
159 | LV_4021-34_0_6_line_159 |  | 159 | 160 | 0.011518 | 0.125 | 0.08 | 261 | 0 | 0.364 | 1 | 1 | cs | TRUE

## trafo
| name | std_type | hv_bus | lv_bus | sn_mva | vn_hv_kv | vn_lv_kv | vk_percent | vkr_percent | pfe_kw | i0_percent | shift_degree | tap_side | tap_neutral | tap_min | tap_max | tap_step_percent | tap_step_degree | tap_pos | tap_phase_shifter | parallel | df | in_service
0 | LV_4021-34_0_6_trafo_30 | 0.63 MVA 20/0.4 kV | 161 | 17 | 0.63 | 20 | 0.4 | 6 | 1.206 | 1.65 | 0.2619 | 150 | hv | 0 | -2 | 2 | 2.5 | 0 | 0 | FALSE | 1 | 1 | TRUE

## line_geodata
| x0 | y0 | x1 | y1 | x2 | y2 | x3 | y3 | x4 | y4 | x5 | y5 | x6 | y6 | x7 | y7 | x8 | y8 | x9 | y9 | x10 | y10 | x11 | y11 | x12 | y12
0 | 2663143.4499 | 1256952.5959 | 2663138.425 | 1256949.9062
1 | 2663143.4499 | 1256952.5959 | 2663150.9829 | 1256956.628
2 | 2663134.9165 | 1256948.0282 | 2663138.425 | 1256949.9062
3 | 2663150.9829 | 1256956.628 | 2663153.386 | 1256957.9142 | 2663153.386 | 1256957.9142
4 | 2663134.9165 | 1256948.0282 | 2663133.9426 | 1256947.507
5 | 2663170.9195 | 1256970.4105 | 2663153.386 | 1256957.9142
6 | 2663121.4032 | 1256940.7951 | 2663133.9426 | 1256947.507
7 | 2663170.9195 | 1256970.4105 | 2663186.9083 | 1256981.8059
8 | 2663102.7069 | 1256930.7878 | 2663121.4032 | 1256940.7951
9 | 2663193.0161 | 1256986.159 | 2663186.9083 | 1256981.8059
10 | 2663102.7069 | 1256930.7878 | 2663084.8581 | 1256916.5985 | 2663084.2288 | 1256916.0015
11 | 2663102.7069 | 1256930.7878 | 2663096.3526 | 1256941.1498 | 2663094.714 | 1256943.1247
12 | 2663193.0161 | 1256986.159 | 2663203.7523 | 1256993.8107 | 2663210.8329 | 1256995.99
13 | 2663359.0668 | 1256963.0658 | 2663351.3129 | 1256964.3352
14 | 2663359.0668 | 1256963.0658 | 2663379.3491 | 1256959.7454
15 | 2663294.714 | 1256973.6009 | 2663351.3129 | 1256964.3352
16 | 2663289.8435 | 1256986.2135 | 2663294.714 | 1256973.6009
17 | 2663294.714 | 1256973.6009 | 2663309.1127 | 1256936.5222
18 | 2663289.8435 | 1256986.2135 | 2663228.5563 | 1256976.1991
19 | 2663289.8435 | 1256986.2135 | 2663283.4627 | 1257009.6067
20 | 2663309.5063 | 1256935.5087 | 2663309.1127 | 1256936.5222
21 | 2663209.8742 | 1256973.1464 | 2663228.5563 | 1256976.1991
22 | 2663282.5174 | 1257023.262 | 2663283.4627 | 1257009.6067
23 | 2663309.5063 | 1256935.5087 | 2663322.4691 | 1256902.1277
24 | 2663208.2966 | 1256972.8886 | 2663209.8742 | 1256973.1464
25 | 2663282.5174 | 1257023.262 | 2663305.7818 | 1257019.431
26 | 2663282.5174 | 1257023.262 | 2663283.6006 | 1257051.7164
27 | 2663322.4691 | 1256902.1277 | 2663322.8782 | 1256901.0741
28 | 2663059.288 | 1256891.7416 | 2663064.7986 | 1256897.5711 | 2663084.2288 | 1256916.0015
29 | 2663093.6815 | 1256944.3692 | 2663094.714 | 1256943.1247
30 | 2663144.7356 | 1256725.8473 | 2663117.3937 | 1256750.2161
31 | 2663165.8476 | 1256707.0309 | 2663144.7356 | 1256725.8473
32 | 2663086.0701 | 1256778.1337 | 2663117.3937 | 1256750.2161
33 | 2663086.0701 | 1256778.1337 | 2663052.9965 | 1256760.3131
34 | 2663086.0701 | 1256778.1337 | 2663082.5426 | 1256801.324 | 2663078.7294 | 1256819.0107
35 | 2663052.9965 | 1256760.3131 | 2663007.6461 | 1256660.7413
36 | 2663078.7294 | 1256819.0107 | 2663075.3608 | 1256834.6352
37 | 2663007.6461 | 1256660.7413 | 2662989.8215 | 1256670.654 | 2662989.8215 | 1256670.654
38 | 2663060.8465 | 1256882.7739 | 2663073.5305 | 1256843.1248 | 2663075.3608 | 1256834.6352
39 | 2662971.1957 | 1256678.9561 | 2662989.8215 | 1256670.654
40 | 2663060.8465 | 1256882.7739 | 2663059.288 | 1256891.7416
41 | 2663210.8329 | 1256995.99 | 2663228.2853 | 1257001.3616
42 | 2663432.3528 | 1257080.851 | 2663439.6727 | 1257084.5654 | 2663447.0581 | 1257083.544
43 | 2663432.3528 | 1257080.851 | 2663431.2617 | 1257074.4331
44 | 2663432.3528 | 1257080.851 | 2663413.1103 | 1257083.8447
45 | 2663431.2617 | 1257074.4331 | 2663430.8294 | 1257071.8903
46 | 2663401.9963 | 1257085.5738 | 2663413.1103 | 1257083.8447
47 | 2663342.5904 | 1256850.3126 | 2663322.8782 | 1256901.0741
48 | 2663305.1958 | 1256826.9515 | 2663310.5612 | 1256821.6717 | 2663316.8793 | 1256815.4458 | 2663326.8388 | 1256805.7787 | 2663329.0271 | 1256804.2343 | 2663331.7391 | 1256803.7852 | 2663343.3741 | 1256803.8652 | 2663350.2029 | 1256804.1718 | 2663349.2059 | 1256821.229 | 2663346.3572 | 1256836.5652 | 2663342.5904 | 1256850.3126
49 | 2663292.2969 | 1256775.8323 | 2663293.0737 | 1256779.3542 | 2663294.2503 | 1256781.4572 | 2663296.8477 | 1256783.9645 | 2663300.4208 | 1256785.5038 | 2663305.1948 | 1256785.4548 | 2663310.9505 | 1256793.7334 | 2663316.9035 | 1256805.4277 | 2663317.9551 | 1256809.3418 | 2663318.0964 | 1256812.3455 | 2663316.8793 | 1256815.4458 | 2663310.5612 | 1256821.6717 | 2663305.1958 | 1256826.9515
50 | 2663294.921 | 1256838.6056 | 2663305.1958 | 1256826.9515
51 | 2663322.652 | 1257016.6529 | 2663305.7818 | 1257019.431
52 | 2663283.6006 | 1257051.7164 | 2663286.8375 | 1257075.5126
53 | 2663283.6006 | 1257051.7164 | 2663301.7982 | 1257048.926
54 | 2663292.2969 | 1256775.8323 | 2663285.9367 | 1256776.8317
55 | 2663093.6815 | 1256944.3692 | 2663092.5942 | 1256945.6797 | 2663086.2841 | 1256953.318 | 2663083.1197 | 1256957.2982 | 2663078.972 | 1256961.8468
56 | 2663084.9957 | 1256989.3006 | 2663090.9743 | 1256993.065
57 | 2663084.9957 | 1256989.3006 | 2663073.1748 | 1256981.8577
58 | 2663090.9743 | 1256993.065 | 2663095.1866 | 1256995.7172
59 | 2663072.9516 | 1256981.7172 | 2663073.1748 | 1256981.8577
60 | 2663095.1866 | 1256995.7172 | 2663096.7579 | 1256996.7065
61 | 2663072.9516 | 1256981.7172 | 2663065.2656 | 1256976.8778 | 2663065.2656 | 1256976.8778
62 | 2663112.6724 | 1257006.7269 | 2663096.7579 | 1256996.7065
63 | 2663065.2656 | 1256976.8778 | 2663076.042 | 1256965.06
64 | 2663115.6149 | 1257008.5796 | 2663112.6724 | 1257006.7269
65 | 2663076.042 | 1256965.06 | 2663077.4594 | 1256963.5056
66 | 2663121.5344 | 1257012.3067 | 2663115.6149 | 1257008.5796
67 | 2663077.4594 | 1256963.5056 | 2663078.972 | 1256961.8468
68 | 2663133.3058 | 1257019.8797 | 2663130.9217 | 1257018.2724
69 | 2663146.001 | 1257028.4383 | 2663133.3058 | 1257019.8797
70 | 2663121.5344 | 1257012.3067 | 2663129.6837 | 1257017.4378 | 2663130.9217 | 1257018.2724
71 | 2663147.8492 | 1257029.6842 | 2663146.001 | 1257028.4383
72 | 2663147.8492 | 1257029.6842 | 2663152.3625 | 1257032.7269
73 | 2663154.3112 | 1257034.0406 | 2663152.3625 | 1257032.7269
74 | 2663154.3112 | 1257034.0406 | 2663156.3976 | 1257035.4471
75 | 2663160.7879 | 1257038.4069 | 2663156.3976 | 1257035.4471
76 | 2663356.2828 | 1257095.8876 | 2663345.1989 | 1257077.2725
77 | 2663356.2828 | 1257095.8876 | 2663357.3625 | 1257097.701
78 | 2663343.8783 | 1257075.0545 | 2663345.1989 | 1257077.2725
79 | 2663362.1679 | 1257105.7715 | 2663357.3625 | 1257097.701
80 | 2663343.8361 | 1257074.9836 | 2663343.8783 | 1257075.0545
81 | 2663367.606 | 1257114.9047 | 2663362.1679 | 1257105.7715
82 | 2663343.8361 | 1257074.9836 | 2663341.9768 | 1257071.8609
83 | 2663367.606 | 1257114.9047 | 2663370.6842 | 1257112.2884
84 | 2663367.606 | 1257114.9047 | 2663365.9949 | 1257116.2473
85 | 2663341.9768 | 1257071.8609 | 2663340.6996 | 1257069.7159
86 | 2663377.4414 | 1257106.5452 | 2663370.6842 | 1257112.2884
87 | 2663365.9949 | 1257116.2473 | 2663359.264 | 1257121.8562
88 | 2663339.7334 | 1257068.0933 | 2663340.6996 | 1257069.7159
89 | 2663377.4414 | 1257106.5452 | 2663382.4217 | 1257102.3122
90 | 2663359.264 | 1257121.8562 | 2663355.0574 | 1257125.3616
91 | 2663206.4652 | 1257063.1677 | 2663200.098 | 1257062.0828
92 | 2663197.9 | 1257061.7083 | 2663200.098 | 1257062.0828
93 | 2663206.4652 | 1257063.1677 | 2663212.7629 | 1257064.2408
94 | 2663197.9 | 1257061.7083 | 2663194.4898 | 1257061.1272
95 | 2663212.7629 | 1257064.2408 | 2663234.3827 | 1257067.9246 | 2663246.3832 | 1257069.6606
96 | 2663186.0873 | 1257055.4627 | 2663194.4898 | 1257061.1272 | 2663194.4898 | 1257061.1272
97 | 2663286.8375 | 1257075.5126 | 2663246.3832 | 1257069.6606
98 | 2663186.0565 | 1257055.4419 | 2663186.0873 | 1257055.4627
99 | 2663286.8375 | 1257075.5126 | 2663292.8144 | 1257094.7392
100 | 2663179.7614 | 1257051.198 | 2663186.0565 | 1257055.4419
101 | 2663292.8144 | 1257094.7392 | 2663293.1617 | 1257095.8564
102 | 2663179.6979 | 1257051.1552 | 2663179.7614 | 1257051.198
103 | 2663404.7473 | 1257032.6503 | 2663408.316 | 1257031.8715
104 | 2663390.7444 | 1257035.7062 | 2663404.7473 | 1257032.6503
105 | 2663413.5707 | 1257030.7247 | 2663408.316 | 1257031.8715
106 | 2663366.3704 | 1257038.7476 | 2663382.9097 | 1257036.4006 | 2663390.7444 | 1257035.7062
107 | 2663390.7444 | 1257035.7062 | 2663396.7081 | 1257054.8061 | 2663397.2667 | 1257058.0562
108 | 2663385.5545 | 1257002.7935 | 2663390.7444 | 1257035.7062
109 | 2663366.3704 | 1257038.7476 | 2663364.2751 | 1257028.0622
110 | 2663397.4036 | 1257058.8528 | 2663397.2667 | 1257058.0562
111 | 2663364.1965 | 1257027.6614 | 2663364.2751 | 1257028.0622
112 | 2663397.4257 | 1257058.981 | 2663397.4036 | 1257058.8528
113 | 2663360.4142 | 1257008.373 | 2663364.1965 | 1257027.6614
114 | 2663326.1018 | 1257045.1993 | 2663332.1416 | 1257044.2316
115 | 2663326.1018 | 1257045.1993 | 2663324.2923 | 1257045.4768
116 | 2663401.9963 | 1257085.5738 | 2663397.4257 | 1257058.981
117 | 2663317.4444 | 1257046.5268 | 2663324.2923 | 1257045.4768
118 | 2663401.9963 | 1257085.5738 | 2663396.3573 | 1257090.4507
119 | 2663317.4444 | 1257046.5268 | 2663311.1743 | 1257047.4883
120 | 2663311.1743 | 1257047.4883 | 2663309.0624 | 1257047.8121
121 | 2663309.0624 | 1257047.8121 | 2663301.7982 | 1257048.926
122 | 2663230.3738 | 1257134.4137 | 2663243.7008 | 1257143.1922
123 | 2663252.7038 | 1257148.9901 | 2663245.8245 | 1257144.5911 | 2663243.7008 | 1257143.1922
124 | 2663230.3738 | 1257134.4137 | 2663220.7144 | 1257128.051
125 | 2663252.7038 | 1257148.9901 | 2663266.6757 | 1257157.9248
126 | 2663220.7144 | 1257128.051 | 2663207.7744 | 1257119.5275
127 | 2663274.419 | 1257162.8764 | 2663266.6757 | 1257157.9248
128 | 2663207.7744 | 1257119.5275 | 2663202.8865 | 1257116.3078
129 | 2663274.419 | 1257162.8764 | 2663274.419 | 1257162.8764 | 2663280.9514 | 1257161.9566 | 2663285.4779 | 1257156.8124 | 2663286.7176 | 1257153.563
130 | 2663198.209 | 1257113.2268 | 2663202.8865 | 1257116.3078
131 | 2663290.8775 | 1257142.6599 | 2663286.7176 | 1257153.563
132 | 2663198.209 | 1257113.2268 | 2662927.9933 | 1257352.7225
133 | 2663290.8775 | 1257142.6599 | 2663300.6511 | 1257113.6656
134 | 2663290.8775 | 1257142.6599 | 2663277.9515 | 1257134.0432
135 | 2663300.6511 | 1257113.6656 | 2663310.0782 | 1257127.5314
136 | 2663300.6511 | 1257113.6656 | 2663293.5587 | 1257097.1334 | 2663293.1617 | 1257095.8564
137 | 2663277.9515 | 1257134.0432 | 2663275.2987 | 1257132.2748
138 | 2663318.0821 | 1257139.3038 | 2663310.0782 | 1257127.5314
139 | 2663259.9616 | 1257122.0509 | 2663275.2987 | 1257132.2748
140 | 2663318.0821 | 1257139.3038 | 2663337.9812 | 1257159.7869 | 2663350.7132 | 1257170.2179
141 | 2663318.0821 | 1257139.3038 | 2663335.224 | 1257133.6065
142 | 2663259.9616 | 1257122.0509 | 2663258.2132 | 1257120.8854
143 | 2663350.8132 | 1257170.2998 | 2663350.7132 | 1257170.2179
144 | 2663342.6817 | 1257131.1278 | 2663335.224 | 1257133.6065
145 | 2663241.4977 | 1257109.7426 | 2663258.2132 | 1257120.8854
146 | 2663391.8689 | 1257094.2826 | 2663395.2147 | 1257091.4388 | 2663396.3573 | 1257090.4507
147 | 2663391.8689 | 1257094.2826 | 2663383.8791 | 1257101.0735
148 | 2663382.4217 | 1257102.3122 | 2663383.8791 | 1257101.0735
149 | 2662927.9933 | 1257352.7225 | 2662926.526 | 1257391.4349 | 2662926.4195 | 1257414.0834
150 | 2663427.142 | 1257050.9721 | 2663428.728 | 1257059.5301 | 2663430.8294 | 1257071.8903
151 | 2663426.9317 | 1257049.8372 | 2663427.142 | 1257050.9721
152 | 2663160.7879 | 1257038.4069 | 2663173.3758 | 1257046.8931
153 | 2663173.3758 | 1257046.8931 | 2663173.4206 | 1257046.9233
154 | 2663173.4206 | 1257046.9233 | 2663177.0388 | 1257049.3625
155 | 2663179.6979 | 1257051.1552 | 2663177.0388 | 1257049.3625
156 | 2663354.34 | 1257125.9594 | 2663351.7575 | 1257128.1114 | 2663342.6817 | 1257131.1278
157 | 2663355.0574 | 1257125.3616 | 2663354.34 | 1257125.9594
158 | 2663241.4977 | 1257109.7426 | 2663240.96 | 1257109.3842
159 | 2663231.3763 | 1257102.9956 | 2663240.96 | 1257109.3842

## bus_geodata
| x | y | coords
0 | 2663143.4499 | 1256952.5959
1 | 2663138.425 | 1256949.9062
2 | 2663150.9829 | 1256956.628
3 | 2663134.9165 | 1256948.0282
4 | 2663153.386 | 1256957.9142
5 | 2663133.9426 | 1256947.507
6 | 2663170.9195 | 1256970.4105
7 | 2663121.4032 | 1256940.7951
8 | 2663186.9083 | 1256981.8059
9 | 2663102.7069 | 1256930.7878
10 | 2663193.0161 | 1256986.159
11 | 2663359.0668 | 1256963.0658
12 | 2663351.3129 | 1256964.3352
13 | 2663379.3491 | 1256959.7454
14 | 2663294.714 | 1256973.6009
15 | 2663289.8435 | 1256986.2135
16 | 2663309.1127 | 1256936.5222
17 | 2663228.5563 | 1256976.1991
18 | 2663283.4627 | 1257009.6067
19 | 2663309.5063 | 1256935.5087
20 | 2663209.8742 | 1256973.1464
21 | 2663282.5174 | 1257023.262
22 | 2663322.4691 | 1256902.1277
23 | 2663084.2288 | 1256916.0015
24 | 2663094.714 | 1256943.1247
25 | 2663144.7356 | 1256725.8473
26 | 2663117.3937 | 1256750.2161
27 | 2663165.8476 | 1256707.0309
28 | 2663086.0701 | 1256778.1337
29 | 2663052.9965 | 1256760.3131
30 | 2663078.7294 | 1256819.0107
31 | 2663007.6461 | 1256660.7413
32 | 2663075.3608 | 1256834.6352
33 | 2662989.8215 | 1256670.654
34 | 2662971.1957 | 1256678.9561
35 | 2663060.8465 | 1256882.7739
36 | 2663210.8329 | 1256995.99
37 | 2663228.2853 | 1257001.3616
38 | 2663447.0581 | 1257083.544
39 | 2663432.3528 | 1257080.851
40 | 2663431.2617 | 1257074.4331
41 | 2663413.1103 | 1257083.8447
42 | 2663059.288 | 1256891.7416
43 | 2663322.8782 | 1256901.0741
44 | 2663342.5904 | 1256850.3126
45 | 2663305.1958 | 1256826.9515
46 | 2663208.2966 | 1256972.8886
47 | 2663305.7818 | 1257019.431
48 | 2663283.6006 | 1257051.7164
49 | 2663292.2969 | 1256775.8323
50 | 2663294.921 | 1256838.6056
51 | 2663093.6815 | 1256944.3692
52 | 2663285.9367 | 1256776.8317
53 | 2663084.9957 | 1256989.3006
54 | 2663090.9743 | 1256993.065
55 | 2663073.1748 | 1256981.8577
56 | 2663095.1866 | 1256995.7172
57 | 2663072.9516 | 1256981.7172
58 | 2663096.7579 | 1256996.7065
59 | 2663065.2656 | 1256976.8778
60 | 2663112.6724 | 1257006.7269
61 | 2663076.042 | 1256965.06
62 | 2663115.6149 | 1257008.5796
63 | 2663077.4594 | 1256963.5056
64 | 2663133.3058 | 1257019.8797
65 | 2663130.9217 | 1257018.2724
66 | 2663146.001 | 1257028.4383
67 | 2663121.5344 | 1257012.3067
68 | 2663147.8492 | 1257029.6842
69 | 2663152.3625 | 1257032.7269
70 | 2663154.3112 | 1257034.0406
71 | 2663156.3976 | 1257035.4471
72 | 2663356.2828 | 1257095.8876
73 | 2663345.1989 | 1257077.2725
74 | 2663357.3625 | 1257097.701
75 | 2663343.8783 | 1257075.0545
76 | 2663362.1679 | 1257105.7715
77 | 2663343.8361 | 1257074.9836
78 | 2663367.606 | 1257114.9047
79 | 2663341.9768 | 1257071.8609
80 | 2663370.6842 | 1257112.2884
81 | 2663365.9949 | 1257116.2473
82 | 2663340.6996 | 1257069.7159
83 | 2663377.4414 | 1257106.5452
84 | 2663359.264 | 1257121.8562
85 | 2663200.098 | 1257062.0828
86 | 2663206.4652 | 1257063.1677
87 | 2663197.9 | 1257061.7083
88 | 2663212.7629 | 1257064.2408
89 | 2663194.4898 | 1257061.1272
90 | 2663246.3832 | 1257069.6606
91 | 2663186.0873 | 1257055.4627
92 | 2663286.8375 | 1257075.5126
93 | 2663186.0565 | 1257055.4419
94 | 2663292.8144 | 1257094.7392
95 | 2663179.7614 | 1257051.198
96 | 2663404.7473 | 1257032.6503
97 | 2663408.316 | 1257031.8715
98 | 2663390.7444 | 1257035.7062
99 | 2663413.5707 | 1257030.7247
100 | 2663366.3704 | 1257038.7476
101 | 2663397.2667 | 1257058.0562
102 | 2663385.5545 | 1257002.7935
103 | 2663364.2751 | 1257028.0622
104 | 2663397.4036 | 1257058.8528
105 | 2663364.1965 | 1257027.6614
106 | 2663332.1416 | 1257044.2316
107 | 2663326.1018 | 1257045.1993
108 | 2663397.4257 | 1257058.981
109 | 2663360.4142 | 1257008.373
110 | 2663324.2923 | 1257045.4768
111 | 2663401.9963 | 1257085.5738
112 | 2663317.4444 | 1257046.5268
113 | 2663339.7334 | 1257068.0933
114 | 2663311.1743 | 1257047.4883
115 | 2663309.0624 | 1257047.8121
116 | 2663078.972 | 1256961.8468
117 | 2663301.7982 | 1257048.926
118 | 2663243.7008 | 1257143.1922
119 | 2663230.3738 | 1257134.4137
120 | 2663252.7038 | 1257148.9901
121 | 2663220.7144 | 1257128.051
122 | 2663266.6757 | 1257157.9248
123 | 2663207.7744 | 1257119.5275
124 | 2663274.419 | 1257162.8764
125 | 2663202.8865 | 1257116.3078
126 | 2663286.7176 | 1257153.563
127 | 2663198.209 | 1257113.2268
128 | 2663290.8775 | 1257142.6599
129 | 2663300.6511 | 1257113.6656
130 | 2663277.9515 | 1257134.0432
131 | 2663310.0782 | 1257127.5314
132 | 2663293.1617 | 1257095.8564
133 | 2663275.2987 | 1257132.2748
134 | 2663318.0821 | 1257139.3038
135 | 2663259.9616 | 1257122.0509
136 | 2663350.7132 | 1257170.2179
137 | 2663335.224 | 1257133.6065
138 | 2663258.2132 | 1257120.8854
139 | 2663391.8689 | 1257094.2826
140 | 2663396.3573 | 1257090.4507
141 | 2663383.8791 | 1257101.0735
142 | 2663382.4217 | 1257102.3122
143 | 2662927.9933 | 1257352.7225
144 | 2662926.4195 | 1257414.0834
145 | 2663430.8294 | 1257071.8903
146 | 2663427.142 | 1257050.9721
147 | 2663426.9317 | 1257049.8372
148 | 2663322.652 | 1257016.6529
149 | 2663160.7879 | 1257038.4069
150 | 2663173.3758 | 1257046.8931
151 | 2663173.4206 | 1257046.9233
152 | 2663177.0388 | 1257049.3625
153 | 2663179.6979 | 1257051.1552
154 | 2663350.8132 | 1257170.2998
155 | 2663342.6817 | 1257131.1278
156 | 2663354.34 | 1257125.9594
157 | 2663355.0574 | 1257125.3616
158 | 2663241.4977 | 1257109.7426
159 | 2663240.96 | 1257109.3842
160 | 2663231.3763 | 1257102.9956
161 | 2663228.5563 | 1256976.1991

## line_std_types
| c_nf_per_km | r_ohm_per_km | x_ohm_per_km | max_i_ka | type | q_mm2 | alpha | voltage_rating
NAYY 4x50 SE | 210 | 0.642 | 0.083 | 0.142 | cs | 50 | 0.00403 | LV
NAYY 4x120 SE | 264 | 0.225 | 0.08 | 0.242 | cs | 120 | 0.00403 | LV
NAYY 4x150 SE | 261 | 0.208 | 0.08 | 0.27 | cs | 150 | 0.00403 | LV
NA2XS2Y 1x95 RM/25 12/20 kV | 216 | 0.313 | 0.132 | 0.252 | cs | 95 | 0.00403 | MV
NA2XS2Y 1x185 RM/25 12/20 kV | 273 | 0.161 | 0.117 | 0.362 | cs | 185 | 0.00403 | MV
NA2XS2Y 1x240 RM/25 12/20 kV | 304 | 0.122 | 0.112 | 0.421 | cs | 240 | 0.00403 | MV
NA2XS2Y 1x95 RM/25 6/10 kV | 315 | 0.313 | 0.123 | 0.249 | cs | 95 | 0.00403 | MV
NA2XS2Y 1x185 RM/25 6/10 kV | 406 | 0.161 | 0.11 | 0.358 | cs | 185 | 0.00403 | MV
NA2XS2Y 1x240 RM/25 6/10 kV | 456 | 0.122 | 0.105 | 0.416 | cs | 240 | 0.00403 | MV
NA2XS2Y 1x150 RM/25 12/20 kV | 250 | 0.206 | 0.116 | 0.319 | cs | 150 | 0.00403 | MV
NA2XS2Y 1x120 RM/25 12/20 kV | 230 | 0.253 | 0.119 | 0.283 | cs | 120 | 0.00403 | MV
NA2XS2Y 1x70 RM/25 12/20 kV | 190 | 0.443 | 0.132 | 0.22 | cs | 70 | 0.00403 | MV
NA2XS2Y 1x150 RM/25 6/10 kV | 360 | 0.206 | 0.11 | 0.315 | cs | 150 | 0.00403 | MV
NA2XS2Y 1x120 RM/25 6/10 kV | 340 | 0.253 | 0.113 | 0.28 | cs | 120 | 0.00403 | MV
NA2XS2Y 1x70 RM/25 6/10 kV | 280 | 0.443 | 0.123 | 0.217 | cs | 70 | 0.00403 | MV
N2XS(FL)2Y 1x120 RM/35 64/110 kV | 112 | 0.153 | 0.166 | 0.366 | cs | 120 | 0.00393 | HV
N2XS(FL)2Y 1x185 RM/35 64/110 kV | 125 | 0.099 | 0.156 | 0.457 | cs | 185 | 0.00393 | HV
N2XS(FL)2Y 1x240 RM/35 64/110 kV | 135 | 0.075 | 0.149 | 0.526 | cs | 240 | 0.00393 | HV
N2XS(FL)2Y 1x300 RM/35 64/110 kV | 144 | 0.06 | 0.144 | 0.588 | cs | 300 | 0.00393 | HV
15-AL1/3-ST1A 0.4 | 11 | 1.8769 | 0.35 | 0.105 | ol | 16 | 0.00403 | LV
24-AL1/4-ST1A 0.4 | 11.25 | 1.2012 | 0.335 | 0.14 | ol | 24 | 0.00403 | LV
48-AL1/8-ST1A 0.4 | 12.2 | 0.5939 | 0.3 | 0.21 | ol | 48 | 0.00403 | LV
94-AL1/15-ST1A 0.4 | 13.2 | 0.306 | 0.29 | 0.35 | ol | 94 | 0.00403 | LV
34-AL1/6-ST1A 10.0 | 9.7 | 0.8342 | 0.36 | 0.17 | ol | 34 | 0.00403 | MV
48-AL1/8-ST1A 10.0 | 10.1 | 0.5939 | 0.35 | 0.21 | ol | 48 | 0.00403 | MV
70-AL1/11-ST1A 10.0 | 10.4 | 0.4132 | 0.339 | 0.29 | ol | 70 | 0.00403 | MV
94-AL1/15-ST1A 10.0 | 10.75 | 0.306 | 0.33 | 0.35 | ol | 94 | 0.00403 | MV
122-AL1/20-ST1A 10.0 | 11.1 | 0.2376 | 0.323 | 0.41 | ol | 122 | 0.00403 | MV
149-AL1/24-ST1A 10.0 | 11.25 | 0.194 | 0.315 | 0.47 | ol | 149 | 0.00403 | MV
34-AL1/6-ST1A 20.0 | 9.15 | 0.8342 | 0.382 | 0.17 | ol | 34 | 0.00403 | MV
48-AL1/8-ST1A 20.0 | 9.5 | 0.5939 | 0.372 | 0.21 | ol | 48 | 0.00403 | MV
70-AL1/11-ST1A 20.0 | 9.7 | 0.4132 | 0.36 | 0.29 | ol | 70 | 0.00403 | MV
94-AL1/15-ST1A 20.0 | 10 | 0.306 | 0.35 | 0.35 | ol | 94 | 0.00403 | MV
122-AL1/20-ST1A 20.0 | 10.3 | 0.2376 | 0.344 | 0.41 | ol | 122 | 0.00403 | MV
149-AL1/24-ST1A 20.0 | 10.5 | 0.194 | 0.337 | 0.47 | ol | 149 | 0.00403 | MV
184-AL1/30-ST1A 20.0 | 10.75 | 0.1571 | 0.33 | 0.535 | ol | 184 | 0.00403 | MV
243-AL1/39-ST1A 20.0 | 11 | 0.1188 | 0.32 | 0.645 | ol | 243 | 0.00403 | MV
48-AL1/8-ST1A 110.0 | 8 | 0.5939 | 0.46 | 0.21 | ol | 48 | 0.00403 | HV
70-AL1/11-ST1A 110.0 | 8.4 | 0.4132 | 0.45 | 0.29 | ol | 70 | 0.00403 | HV
94-AL1/15-ST1A 110.0 | 8.65 | 0.306 | 0.44 | 0.35 | ol | 94 | 0.00403 | HV
122-AL1/20-ST1A 110.0 | 8.5 | 0.2376 | 0.43 | 0.41 | ol | 122 | 0.00403 | HV
149-AL1/24-ST1A 110.0 | 8.75 | 0.194 | 0.41 | 0.47 | ol | 149 | 0.00403 | HV
184-AL1/30-ST1A 110.0 | 8.8 | 0.1571 | 0.4 | 0.535 | ol | 184 | 0.00403 | HV
243-AL1/39-ST1A 110.0 | 9 | 0.1188 | 0.39 | 0.645 | ol | 243 | 0.00403 | HV
305-AL1/39-ST1A 110.0 | 9.2 | 0.0949 | 0.38 | 0.74 | ol | 305 | 0.00403 | HV
490-AL1/64-ST1A 110.0 | 9.75 | 0.059 | 0.37 | 0.96 | ol | 490 | 0.00403 | HV
679-AL1/86-ST1A 110.0 | 9.95 | 0.042 | 0.36 | 1.15 | ol | 679 | 0.00403 | HV
490-AL1/64-ST1A 220.0 | 10 | 0.059 | 0.285 | 0.96 | ol | 490 | 0.00403 | HV
679-AL1/86-ST1A 220.0 | 11.7 | 0.042 | 0.275 | 1.15 | ol | 679 | 0.00403 | HV
490-AL1/64-ST1A 380.0 | 11 | 0.059 | 0.253 | 0.96 | ol | 490 | 0.00403 | HV
679-AL1/86-ST1A 380.0 | 14.6 | 0.042 | 0.25 | 1.15 | ol | 679 | 0.00403 | HV

## trafo_std_types
| i0_percent | pfe_kw | vkr_percent | sn_mva | vn_lv_kv | vn_hv_kv | vk_percent | shift_degree | vector_group | tap_side | tap_neutral | tap_min | tap_max | tap_step_degree | tap_step_percent | tap_phase_shifter
160 MVA 380/110 kV | 0.06 | 60 | 0.25 | 160 | 110 | 380 | 12.2 | 0 | Yy0 | hv | 0 | -9 | 9 | 0 | 1.5 | FALSE
100 MVA 220/110 kV | 0.06 | 55 | 0.26 | 100 | 110 | 220 | 12 | 0 | Yy0 | hv | 0 | -9 | 9 | 0 | 1.5 | FALSE
63 MVA 110/20 kV | 0.04 | 22 | 0.32 | 63 | 20 | 110 | 18 | 150 | YNd5 | hv | 0 | -9 | 9 | 0 | 1.5 | FALSE
40 MVA 110/20 kV | 0.05 | 18 | 0.34 | 40 | 20 | 110 | 16.2 | 150 | YNd5 | hv | 0 | -9 | 9 | 0 | 1.5 | FALSE
25 MVA 110/20 kV | 0.07 | 14 | 0.41 | 25 | 20 | 110 | 12 | 150 | YNd5 | hv | 0 | -9 | 9 | 0 | 1.5 | FALSE
63 MVA 110/10 kV | 0.04 | 22 | 0.32 | 63 | 10 | 110 | 18 | 150 | YNd5 | hv | 0 | -9 | 9 | 0 | 1.5 | FALSE
40 MVA 110/10 kV | 0.05 | 18 | 0.34 | 40 | 10 | 110 | 16.2 | 150 | YNd5 | hv | 0 | -9 | 9 | 0 | 1.5 | FALSE
25 MVA 110/10 kV | 0.07 | 14 | 0.41 | 25 | 10 | 110 | 12 | 150 | YNd5 | hv | 0 | -9 | 9 | 0 | 1.5 | FALSE
0.25 MVA 20/0.4 kV | 0.32 | 0.8 | 1.44 | 0.25 | 0.4 | 20 | 6 | 150 | Yzn5 | hv | 0 | -2 | 2 | 0 | 2.5 | FALSE
0.4 MVA 20/0.4 kV | 0.3375 | 1.35 | 1.425 | 0.4 | 0.4 | 20 | 6 | 150 | Dyn5 | hv | 0 | -2 | 2 | 0 | 2.5 | FALSE
0.63 MVA 20/0.4 kV | 0.2619 | 1.65 | 1.206 | 0.63 | 0.4 | 20 | 6 | 150 | Dyn5 | hv | 0 | -2 | 2 | 0 | 2.5 | FALSE
0.25 MVA 10/0.4 kV | 0.24 | 0.6 | 1.2 | 0.25 | 0.4 | 10 | 4 | 150 | Dyn5 | hv | 0 | -2 | 2 | 0 | 2.5 | FALSE
0.4 MVA 10/0.4 kV | 0.2375 | 0.95 | 1.325 | 0.4 | 0.4 | 10 | 4 | 150 | Dyn5 | hv | 0 | -2 | 2 | 0 | 2.5 | FALSE
0.63 MVA 10/0.4 kV | 0.1873 | 1.18 | 1.0794 | 0.63 | 0.4 | 10 | 4 | 150 | Dyn5 | hv | 0 | -2 | 2 | 0 | 2.5 | FALSE

## trafo3w_std_types
| sn_hv_mva | sn_mv_mva | sn_lv_mva | vn_hv_kv | vn_mv_kv | vn_lv_kv | vk_hv_percent | vk_mv_percent | vk_lv_percent | vkr_hv_percent | vkr_mv_percent | vkr_lv_percent | pfe_kw | i0_percent | shift_mv_degree | shift_lv_degree | vector_group | tap_side | tap_neutral | tap_min | tap_max | tap_step_percent
63/25/38 MVA 110/20/10 kV | 63 | 25 | 38 | 110 | 20 | 10 | 10.4 | 10.4 | 10.4 | 0.28 | 0.32 | 0.35 | 35 | 0.89 | 0 | 0 | YN0yn0yn0 | hv | 0 | -10 | 10 | 1.2
63/25/38 MVA 110/10/10 kV | 63 | 25 | 38 | 110 | 10 | 10 | 10.4 | 10.4 | 10.4 | 0.28 | 0.32 | 0.35 | 35 | 0.89 | 0 | 0 | YN0yn0yn0 | hv | 0 | -10 | 10 | 1.2

## fuse_std_types
| fuse_type | i_rated_a | t_avg | t_min | t_total | x_avg | x_min | x_total
HV 100A | HV 100A | 100 | 0 | [10.0, 3.64, 0.854, 0.281, 0.1, 0.0531, 0.022, 0.01] | [10.0, 4.267, 1.21, 0.403, 0.1, 0.058, 0.022, 0.01] | 0 | [300.0, 350.0, 450.0, 550.0, 700.0, 850.0, 1200.0, 1752.0] | [600.0, 700.0, 900.0, 1150.0, 1665.0, 2000.0, 3000.0, 4313.0]
HV 10A | HV 10A | 10 | 0 | [10.0, 1675.0, 0.344, 0.156, 0.1, 0.0417, 0.0171, 0.01] | [10.0, 1.3, 0.3, 0.155, 0.1, 0.0555, 0.023, 0.01] | 0 | [30.0, 32.0, 35.0, 37.0, 39.0, 50.0, 70.0, 88.0] | [60.0, 70.0, 80.0, 87.0, 94.0, 110.0, 150.0, 216.0]
HV 125A | HV 125A | 125 | 0 | [10.0, 1.82, 0.344, 0.1, 0.0467, 0.0269, 0.01] | [10.0, 2.478, 0.426, 0.1, 0.0427, 0.0211, 0.01] | 0 | [375.0, 500.0, 700.0, 925.0, 1200.0, 1500.0, 2341.0] | [750.0, 1000.0, 1500.0, 2200.0, 3000.0, 4000.0, 5765.0]
HV 160A | HV 160A | 160 | 0 | [10.0, 4.15, 1.03, 0.198, 0.1, 0.051, 0.0172, 0.01] | [10.0, 2.3, 0.734, 0.274, 0.1, 0.046, 0.0177, 0.01] | 0 | [480.0, 550.0, 700.0, 1000.0, 1260.0, 1600.0, 2500.0, 3227.0] | [960.0, 1300.0, 1700.0, 2200.0, 2996.0, 4000.0, 6000.0, 7946.0]
HV 16A | HV 16A | 16 | 0 | [10.0, 0.352, 0.164, 0.1, 0.0649, 0.0342, 0.01] | [10.0, 2.34, 0.722, 0.181, 0.1, 0.055, 0.0296, 0.01] | 0 | [48.0, 60.0, 65.0, 71.0, 80.0, 100.0, 162.0] | [96.0, 110.0, 125.0, 150.0, 168.0, 200.0, 250.0, 398.0]
HV 200A | HV 200A | 200 | 0 | [10.0, 4.267, 1.21, 0.403, 0.1, 0.058, 0.022, 0.01] | [10.0, 3.73, 1.654, 0.328, 0.1, 0.0531, 0.019, 0.01] | 0 | [600.0, 700.0, 900.0, 1150.0, 1665.0, 2000.0, 3000.0, 4313.0] | [1200.0, 1500.0, 1800.0, 2700.0, 3960.0, 5000.0, 7500.0, 10620.0]
HV 20A | HV 20A | 20 | 0 | [10.0, 1.3, 0.3, 0.155, 0.1, 0.0555, 0.023, 0.01] | [10.0, 1.3, 0.161, 0.1, 0.0611, 0.0399, 0.0141, 0.01] | 0 | [60.0, 70.0, 80.0, 87.0, 94.0, 110.0, 150.0, 216.0] | [120.0, 150.0, 200.0, 223.0, 260.0, 300.0, 450.0, 532.0]
HV 25A | HV 25A | 25 | 0 | [10.0, 2.512, 0.833, 0.299, 0.1, 0.0372, 0.0223, 0.01] | [10.0, 3.125, 0.597, 0.198, 0.1, 0.0378, 0.022, 0.01] | 0 | [75.0, 82.0, 90.0, 100.0, 124.0, 170.0, 200.0, 289.0] | [150.0, 170.0, 210.0, 250.0, 294.0, 400.0, 500.0, 711.0]
HV 31.5A | HV 31.5A | 31.5 | 0 | [10.0, 2.34, 0.722, 0.181, 0.1, 0.055, 0.0296, 0.01] | [10.0, 2.84, 0.368, 0.164, 0.1, 0.0621, 0.0378, 0.0195, 0.01] | 0 | [95.0, 110.0, 125.0, 150.0, 165.0, 200.0, 250.0, 390.0] | [189.0, 220.0, 300.0, 350.0, 393.0, 450.0, 530.0, 700.0, 960.0]
HV 40A | HV 40A | 40 | 0 | [10.0, 1.3, 0.161, 0.1, 0.0611, 0.0399, 0.0141, 0.01] | [10.0, 2.05, 0.369, 0.198, 0.1, 0.051, 0.0298, 0.01] | 0 | [120.0, 150.0, 200.0, 223.0, 260.0, 300.0, 450.0, 532.0] | [240.0, 300.0, 400.0, 450.0, 530.0, 650.0, 800.0, 1311.0]
HV 50A | HV 50A | 50 | 0 | [10.0, 3.215, 0.597, 0.198, 0.1, 0.0378, 0.022, 0.01] | [10.0, 3.64, 0.854, 0.281, 0.1, 0.0531, 0.022, 0.01] | 0 | [150.0, 170.0, 210.0, 250.0, 294.0, 400.0, 500.0, 711.0] | [300.0, 350.0, 450.0, 550.0, 700.0, 850.0, 1200.0, 1752.0]
HV 6.3A | HV 6.3A | 6.3 | 0 | [10.0, 1.39, 0.344, 0.168, 0.1, 0.056, 0.0263, 0.01] | [10.0, 1.711, 0.516, 0.198, 0.1, 0.0634, 0.0303, 0.01] | 0 | [19.0, 19.5, 20.4, 20.8, 22.0, 25.0, 32.0, 48.0] | [38.0, 40.0, 43.0, 48.0, 53.0, 60.0, 75.0, 118.0]
HV 63A | HV 63A | 63 | 0 | [10.0, 2.84, 0.368, 0.164, 0.1, 0.0621, 0.0378, 0.0195, 0.01] | [10.0, 1.82, 0.344, 0.1, 0.0467, 0.0269, 0.01] | 0 | [189.0, 220.0, 300.0, 350.0, 393.0, 450.0, 530.0, 700.0, 961.0] | [378.0, 500.0, 700.0, 934.0, 1200.0, 1500.0, 2366.0]
HV 80A | HV 80A | 80 | 0 | [10.0, 2.05, 0.369, 0.198, 0.1, 0.051, 0.0298, 0.01] | [10.0, 4.15, 1.03, 0.198, 0.1, 0.051, 0.0172, 0.01] | 0 | [240.0, 300.0, 400.0, 450.0, 530.0, 650.0, 800.0, 1311.0] | [480.0, 550.0, 700.0, 1000.0, 1260.0, 1600.0, 2500.0, 3227.0]
Siemens NH-1-100 | Siemens NH-1-100 | 100 | [5400.0, 2000.0, 400.0, 20.0, 1.0, 0.2, 0.012, 0.004] | 0 | 0 | [150.0, 190.0, 250.0, 430.0, 900.0, 1250.0, 2700.0, 3600.0] | 0 | 0
Siemens NH-1-125 | Siemens NH-1-125 | 125 | [4800.0, 120.0, 7.0, 0.1, 0.004] | 0 | 0 | [180.0, 400.0, 740.0, 2000.0, 4250.0] | 0 | 0
Siemens NH-1-16 | Siemens NH-1-16 | 16 | [4000.0, 400.0, 2.0, 0.1, 0.04, 0.01] | 0 | 0 | [26.0, 35.0, 75.0, 150.0, 200.0, 300.0] | 0 | 0
Siemens NH-1-160 | Siemens NH-1-160 | 160 | [4800.0, 120.0, 7.0, 0.1, 0.004] | 0 | 0 | [210.0, 500.0, 900.0, 2300.0, 5000.0] | 0 | 0
Siemens NH-1-25 | Siemens NH-1-25 | 25 | [4000.0, 1000.0, 10.0, 0.2, 0.02, 0.01] | 0 | 0 | [40.0, 50.0, 100.0, 210.0, 400.0, 500.0] | 0 | 0
Siemens NH-1-50 | Siemens NH-1-50 | 50 | [4000.0, 40.0, 4.0, 1.0, 0.02, 0.01] | 0 | 0 | [86.0, 200.0, 300.0, 400.0, 1000.0, 1280.0] | 0 | 0
Siemens NH-1-63 | Siemens NH-1-63 | 63 | [4000.0, 100.0, 10.0, 2.0, 0.04, 0.01] | 0 | 0 | [100.0, 200.0, 300.0, 400.0, 1000.0, 1500.0] | 0 | 0
Siemens NH-1-80 | Siemens NH-1-80 | 80 | [4800.0, 120.0, 7.0, 0.1, 0.01] | 0 | 0 | [150.58, 250.0, 450.0, 1150.0, 2470.0] | 0 | 0
Siemens NH-2-1000 | Siemens NH-2-1000 | 1000 | [4800.0, 120.0, 7.0, 0.1, 0.004] | 0 | 0 | [1900.0, 3500.0, 8400.0, 24000.0, 52000.0] | 0 | 0
Siemens NH-2-200 | Siemens NH-2-200 | 200 | [4800.0, 120.0, 7.0, 0.1, 0.004] | 0 | 0 | [280.0, 650.0, 1200.0, 3000.0, 7000.0] | 0 | 0
Siemens NH-2-224 | Siemens NH-2-224 | 224 | [4800.0, 120.0, 7.0, 0.2, 0.04, 0.004] | 0 | 0 | [400.0, 750.0, 1453.0, 3025.0, 4315.0, 7600.0] | 0 | 0
Siemens NH-2-250 | Siemens NH-2-250 | 250 | [4800.0, 120.0, 7.0, 0.1, 0.004] | 0 | 0 | [450.0, 800.0, 1650.0, 4000.0, 8500.0] | 0 | 0
Siemens NH-2-315 | Siemens NH-2-315 | 315 | [4800.0, 120.0, 7.0, 0.1, 0.004] | 0 | 0 | [550.0, 920.0, 1900.0, 5000.0, 11000.0] | 0 | 0
Siemens NH-2-355 | Siemens NH-2-355 | 355 | [4800.0, 120.0, 6.0, 0.1, 0.004] | 0 | 0 | [650.0, 1116.27, 2350.0, 5840.0, 12790.0] | 0 | 0
Siemens NH-2-400 | Siemens NH-2-400 | 400 | [4800.0, 120.0, 7.0, 0.1, 0.004] | 0 | 0 | [720.0, 1350.0, 2800.0, 6500.0, 15000.0] | 0 | 0
Siemens NH-2-425 | Siemens NH-2-425 | 425 | [4800.0, 120.0, 7.0, 0.1, 0.004] | 0 | 0 | [850.0, 1500.0, 3050.0, 7500.0, 16500.0] | 0 | 0
Siemens NH-2-630 | Siemens NH-2-630 | 630 | [4800.0, 120.0, 7.0, 0.1, 0.004] | 0 | 0 | [1200.0, 2000.0, 4800.0, 12000.0, 26000.0] | 0 | 0

## dtypes
| element | column | dtype
0 | bus | name | object
1 | bus | vn_kv | float64
2 | bus | type | object
3 | bus | zone | object
4 | bus | in_service | bool
5 | load | name | object
6 | load | bus | uint32
7 | load | p_mw | float64
8 | load | q_mvar | float64
9 | load | const_z_percent | float64
10 | load | const_i_percent | float64
11 | load | sn_mva | float64
12 | load | scaling | float64
13 | load | in_service | bool
14 | load | type | object
15 | ext_grid | name | object
16 | ext_grid | bus | uint32
17 | ext_grid | vm_pu | float64
18 | ext_grid | va_degree | float64
19 | ext_grid | slack_weight | float64
20 | ext_grid | in_service | bool
21 | line | name | object
22 | line | std_type | object
23 | line | from_bus | uint32
24 | line | to_bus | uint32
25 | line | length_km | float64
26 | line | r_ohm_per_km | float64
27 | line | x_ohm_per_km | float64
28 | line | c_nf_per_km | float64
29 | line | g_us_per_km | float64
30 | line | max_i_ka | float64
31 | line | df | float64
32 | line | parallel | uint32
33 | line | type | object
34 | line | in_service | bool
35 | trafo | name | object
36 | trafo | std_type | object
37 | trafo | hv_bus | uint32
38 | trafo | lv_bus | uint32
39 | trafo | sn_mva | float64
40 | trafo | vn_hv_kv | float64
41 | trafo | vn_lv_kv | float64
42 | trafo | vk_percent | float64
43 | trafo | vkr_percent | float64
44 | trafo | pfe_kw | float64
45 | trafo | i0_percent | float64
46 | trafo | shift_degree | float64
47 | trafo | tap_side | object
48 | trafo | tap_neutral | int32
49 | trafo | tap_min | int32
50 | trafo | tap_max | int32
51 | trafo | tap_step_percent | float64
52 | trafo | tap_step_degree | float64
53 | trafo | tap_pos | int32
54 | trafo | tap_phase_shifter | bool
55 | trafo | parallel | uint32
56 | trafo | df | float64
57 | trafo | in_service | bool
58 | line_geodata | coords | object
59 | bus_geodata | x | float64
60 | bus_geodata | y | float64
61 | bus_geodata | coords | object

## parameters
| version | format_version | converged | OPF_converged | name | f_hz | sn_mva
0 | 2.14.6 | 2.14.0 | FALSE | FALSE |  | 50 | 1