## bus
| name | vn_kv | type | zone | in_service
0 | bus_LV_4021-41_0_4_node_0 | 0.4 | n |  | TRUE
1 | bus_LV_4021-41_0_4_node_1 | 0.4 | n |  | TRUE
2 | bus_LV_4021-41_0_4_node_3 | 0.4 | n |  | TRUE
3 | bus_LV_4021-41_0_4_node_34 | 0.4 | n |  | TRUE
4 | bus_LV_4021-41_0_4_node_33 | 0.4 | n |  | TRUE
5 | bus_LV_4021-41_0_4_node_14 | 0.4 | n |  | TRUE
6 | bus_LV_4021-41_0_4_node_38 | 0.4 | n |  | TRUE
7 | bus_LV_4021-41_0_4_node_40 | 0.4 | n |  | TRUE
8 | bus_LV_4021-41_0_4_node_36 | 0.4 | n |  | TRUE
9 | bus_LV_4021-41_0_4_node_45 | 0.4 | n |  | TRUE
10 | bus_LV_4021-41_0_4_node_15 | 0.4 | n |  | TRUE
11 | bus_LV_4021-41_0_4_node_6 | 0.4 | n |  | TRUE
12 | bus_LV_4021-41_0_4_node_7 | 0.4 | n |  | TRUE
13 | bus_LV_4021-41_0_4_node_8 | 0.4 | n |  | TRUE
14 | bus_LV_4021-41_0_4_node_9 | 0.4 | n |  | TRUE
15 | bus_LV_4021-41_0_4_node_10 | 0.4 | n |  | TRUE
16 | bus_LV_4021-41_0_4_node_12 | 0.4 | n |  | TRUE
17 | bus_LV_4021-41_0_4_node_22 | 0.4 | n |  | TRUE
18 | bus_LV_4021-41_0_4_node_20 | 0.4 | n |  | TRUE
19 | bus_LV_4021-41_0_4_node_88 | 0.4 | n |  | TRUE
20 | bus_LV_4021-41_0_4_node_86 | 0.4 | n |  | TRUE
21 | bus_LV_4021-41_0_4_node_90 | 0.4 | n |  | TRUE
22 | bus_LV_4021-41_0_4_node_25 | 0.4 | n |  | TRUE
23 | bus_LV_4021-41_0_4_node_11 | 0.4 | n |  | TRUE
24 | bus_LV_4021-41_0_4_node_80 | 0.4 | n |  | TRUE
25 | bus_LV_4021-41_0_4_node_79 | 0.4 | n |  | TRUE
26 | bus_LV_4021-41_0_4_node_81 | 0.4 | n |  | TRUE
27 | bus_LV_4021-41_0_4_node_18 | 0.4 | n |  | TRUE
28 | bus_LV_4021-41_0_4_node_35 | 0.4 | n |  | TRUE
29 | bus_LV_4021-41_0_4_node_16 | 0.4 | n |  | TRUE
30 | bus_LV_4021-41_0_4_node_19 | 0.4 | n |  | TRUE
31 | bus_LV_4021-41_0_4_node_44 | 0.4 | n |  | TRUE
32 | bus_LV_4021-41_0_4_node_17 | 0.4 | n |  | TRUE
33 | bus_LV_4021-41_0_4_node_78 | 0.4 | n |  | TRUE
34 | bus_LV_4021-41_0_4_node_87 | 0.4 | n |  | TRUE
35 | bus_LV_4021-41_0_4_node_91 | 0.4 | n |  | TRUE
36 | bus_LV_4021-41_0_4_node_23 | 0.4 | n |  | TRUE
37 | bus_LV_4021-41_0_4_node_85 | 0.4 | n |  | TRUE
38 | bus_LV_4021-41_0_4_node_49 | 0.4 | n |  | TRUE
39 | bus_LV_4021-41_0_4_node_84 | 0.4 | n |  | TRUE
40 | bus_LV_4021-41_0_4_node_82 | 0.4 | n |  | TRUE
41 | bus_LV_4021-41_0_4_node_77 | 0.4 | n |  | TRUE
42 | bus_LV_4021-41_0_4_node_83 | 0.4 | n |  | TRUE
43 | bus_LV_4021-41_0_4_node_76 | 0.4 | n |  | TRUE
44 | bus_LV_4021-41_0_4_node_75 | 0.4 | n |  | TRUE
45 | bus_LV_4021-41_0_4_node_32 | 0.4 | n |  | TRUE
46 | bus_LV_4021-41_0_4_node_30 | 0.4 | n |  | TRUE
47 | bus_LV_4021-41_0_4_node_53 | 0.4 | n |  | TRUE
48 | bus_LV_4021-41_0_4_node_71 | 0.4 | n |  | TRUE
49 | bus_LV_4021-41_0_4_node_29 | 0.4 | n |  | TRUE
50 | bus_LV_4021-41_0_4_node_24 | 0.4 | n |  | TRUE
51 | bus_LV_4021-41_0_4_node_46 | 0.4 | n |  | TRUE
52 | bus_LV_4021-41_0_4_node_47 | 0.4 | n |  | TRUE
53 | bus_LV_4021-41_0_4_node_26 | 0.4 | n |  | TRUE
54 | bus_LV_4021-41_0_4_node_27 | 0.4 | n |  | TRUE
55 | bus_LV_4021-41_0_4_node_28 | 0.4 | n |  | TRUE
56 | bus_LV_4021-41_0_4_node_31 | 0.4 | n |  | TRUE
57 | bus_LV_4021-41_0_4_node_68 | 0.4 | n |  | TRUE
58 | bus_LV_4021-41_0_4_node_43 | 0.4 | n |  | TRUE
59 | bus_LV_4021-41_0_4_node_41 | 0.4 | n |  | TRUE
60 | bus_LV_4021-41_0_4_node_69 | 0.4 | n |  | TRUE
61 | bus_LV_4021-41_0_4_node_62 | 0.4 | n |  | TRUE
62 | bus_LV_4021-41_0_4_node_42 | 0.4 | n |  | TRUE
63 | bus_LV_4021-41_0_4_node_37 | 0.4 | n |  | TRUE
64 | bus_LV_4021-41_0_4_node_39 | 0.4 | n |  | TRUE
65 | bus_LV_4021-41_0_4_node_61 | 0.4 | n |  | TRUE
66 | bus_LV_4021-41_0_4_node_48 | 0.4 | n |  | TRUE
67 | bus_LV_4021-41_0_4_node_89 | 0.4 | n |  | TRUE
68 | bus_LV_4021-41_0_4_node_51 | 0.4 | n |  | TRUE
69 | bus_LV_4021-41_0_4_node_50 | 0.4 | n |  | TRUE
70 | bus_LV_4021-41_0_4_node_73 | 0.4 | n |  | TRUE
71 | bus_LV_4021-41_0_4_node_72 | 0.4 | n |  | TRUE
72 | bus_LV_4021-41_0_4_node_55 | 0.4 | n |  | TRUE
73 | bus_LV_4021-41_0_4_node_56 | 0.4 | n |  | TRUE
74 | bus_LV_4021-41_0_4_node_57 | 0.4 | n |  | TRUE
75 | bus_LV_4021-41_0_4_node_59 | 0.4 | n |  | TRUE
76 | bus_LV_4021-41_0_4_node_60 | 0.4 | n |  | TRUE
77 | bus_LV_4021-41_0_4_node_63 | 0.4 | n |  | TRUE
78 | bus_LV_4021-41_0_4_node_64 | 0.4 | n |  | TRUE
79 | bus_LV_4021-41_0_4_node_65 | 0.4 | n |  | TRUE
80 | bus_LV_4021-41_0_4_node_66 | 0.4 | n |  | TRUE
81 | bus_LV_4021-41_0_4_node_67 | 0.4 | n |  | TRUE
82 | bus_LV_4021-41_0_4_node_74 | 0.4 | n |  | TRUE
83 | bus_LV_4021-41_0_4_node_70 | 0.4 | n |  | TRUE
84 | bus_MV_614_0_node_168 | 20 | n |  | TRUE

## load
| name | bus | p_mw | q_mvar | const_z_percent | const_i_percent | sn_mva | scaling | in_service | type
0 | LV_4021-41_0_4_load_0 | 0 | 0.0034809 | 0.0008724 | 0 | 0 |  | 1 | TRUE | wye
1 | LV_4021-41_0_4_load_1 | 1 | 0.0022072 | 0.00055319 | 0 | 0 |  | 1 | TRUE | wye
2 | LV_4021-41_0_4_load_34 | 3 | 0.0051036 | 0.0012791 | 0 | 0 |  | 1 | TRUE | wye
3 | LV_4021-41_0_4_load_33 | 4 | 0.0046118 | 0.0011558 | 0 | 0 |  | 1 | TRUE | wye
4 | LV_4021-41_0_4_load_40 | 7 | 0.0023593 | 0.0005913 | 0 | 0 |  | 1 | TRUE | wye
5 | LV_4021-41_0_4_load_36 | 8 | 0.0022606 | 0.00056657 | 0 | 0 |  | 1 | TRUE | wye
6 | LV_4021-41_0_4_load_45 | 9 | 0.0005306 | 0.00013298 | 0 | 0 |  | 1 | TRUE | wye
7 | LV_4021-41_0_4_load_6 | 11 | 0.02135 | 0.0053507 | 0 | 0 |  | 1 | TRUE | wye
8 | LV_4021-41_0_4_load_22 | 17 | 0.0020939 | 0.00052478 | 0 | 0 |  | 1 | TRUE | wye
9 | LV_4021-41_0_4_load_88 | 19 | 0.010893 | 0.0027301 | 0 | 0 |  | 1 | TRUE | wye
10 | LV_4021-41_0_4_load_90 | 21 | 0.020524 | 0.0051438 | 0 | 0 |  | 1 | TRUE | wye
11 | LV_4021-41_0_4_load_79 | 25 | 0.0078642 | 0.001971 | 0 | 0 |  | 1 | TRUE | wye
12 | LV_4021-41_0_4_load_81 | 26 | 0.034288 | 0.0085934 | 0 | 0 |  | 1 | TRUE | wye
13 | LV_4021-41_0_4_load_35 | 28 | 0.0016205 | 0.00040614 | 0 | 0 |  | 1 | TRUE | wye
14 | LV_4021-41_0_4_load_44 | 31 | 0.0041902 | 0.0010502 | 0 | 0 |  | 1 | TRUE | wye
15 | LV_4021-41_0_4_load_78 | 33 | 0.0020947 | 0.00052499 | 0 | 0 |  | 1 | TRUE | wye
16 | LV_4021-41_0_4_load_87 | 34 | 0.01061 | 0.0026592 | 0 | 0 |  | 1 | TRUE | wye
17 | LV_4021-41_0_4_load_91 | 35 | 0.0011546 | 0.00028936 | 0 | 0 |  | 1 | TRUE | wye
18 | LV_4021-41_0_4_load_85 | 37 | 0.0012551 | 0.00031457 | 0 | 0 |  | 1 | TRUE | wye
19 | LV_4021-41_0_4_load_49 | 38 | 0.036747 | 0.0092096 | 0 | 0 |  | 1 | TRUE | wye
20 | LV_4021-41_0_4_load_84 | 39 | 0.0076657 | 0.0019212 | 0 | 0 |  | 1 | TRUE | wye
21 | LV_4021-41_0_4_load_82 | 40 | 0.0031484 | 0.00078906 | 0 | 0 |  | 1 | TRUE | wye
22 | LV_4021-41_0_4_load_83 | 42 | 0.013326 | 0.0033397 | 0 | 0 |  | 1 | TRUE | wye
23 | LV_4021-41_0_4_load_75 | 44 | 0.0012984 | 0.0003254 | 0 | 0 |  | 1 | TRUE | wye
24 | LV_4021-41_0_4_load_32 | 45 | 0.0034841 | 0.0008732 | 0 | 0 |  | 1 | TRUE | wye
25 | LV_4021-41_0_4_load_30 | 46 | 0.0038124 | 0.00095548 | 0 | 0 |  | 1 | TRUE | wye
26 | LV_4021-41_0_4_load_71 | 48 | 0.0051697 | 0.0012956 | 0 | 0 |  | 1 | TRUE | wye
27 | LV_4021-41_0_4_load_24 | 50 | 0.0031554 | 0.00079083 | 0 | 0 |  | 1 | TRUE | wye
28 | LV_4021-41_0_4_load_46 | 51 | 0.0027338 | 0.00068515 | 0 | 0 |  | 1 | TRUE | wye
29 | LV_4021-41_0_4_load_26 | 53 | 0.0055463 | 0.00139 | 0 | 0 |  | 1 | TRUE | wye
30 | LV_4021-41_0_4_load_68 | 57 | 0.0056315 | 0.0014114 | 0 | 0 |  | 1 | TRUE | wye
31 | LV_4021-41_0_4_load_43 | 58 | 0.0076766 | 0.0019239 | 0 | 0 |  | 1 | TRUE | wye
32 | LV_4021-41_0_4_load_41 | 59 | 0.0020632 | 0.0005171 | 0 | 0 |  | 1 | TRUE | wye
33 | LV_4021-41_0_4_load_69 | 60 | 0.010308 | 0.0025835 | 0 | 0 |  | 1 | TRUE | wye
34 | LV_4021-41_0_4_load_62 | 61 | 0.0031155 | 0.00078081 | 0 | 0 |  | 1 | TRUE | wye
35 | LV_4021-41_0_4_load_42 | 62 | 0.0030174 | 0.00075624 | 0 | 0 |  | 1 | TRUE | wye
36 | LV_4021-41_0_4_load_37 | 63 | 0.00098719 | 0.00024741 | 0 | 0 |  | 1 | TRUE | wye
37 | LV_4021-41_0_4_load_39 | 64 | 0.0036884 | 0.0009244 | 0 | 0 |  | 1 | TRUE | wye
38 | LV_4021-41_0_4_load_61 | 65 | 0.0012091 | 0.00030303 | 0 | 0 |  | 1 | TRUE | wye
39 | LV_4021-41_0_4_load_89 | 67 | 0.013575 | 0.0034021 | 0 | 0 |  | 1 | TRUE | wye
40 | LV_4021-41_0_4_load_50 | 69 | 0.00289 | 0.0007243 | 0 | 0 |  | 1 | TRUE | wye
41 | LV_4021-41_0_4_load_73 | 70 | 0.00018932 | 4.7448e-05 | 0 | 0 |  | 1 | TRUE | wye
42 | LV_4021-41_0_4_load_72 | 71 | 0.00020604 | 5.1637e-05 | 0 | 0 |  | 1 | TRUE | wye
43 | LV_4021-41_0_4_load_55 | 72 | 0.0015869 | 0.0003977 | 0 | 0 |  | 1 | TRUE | wye
44 | LV_4021-41_0_4_load_56 | 73 | 0.0012414 | 0.00031112 | 0 | 0 |  | 1 | TRUE | wye
45 | LV_4021-41_0_4_load_57 | 74 | 0.0011423 | 0.00028629 | 0 | 0 |  | 1 | TRUE | wye
46 | LV_4021-41_0_4_load_59 | 75 | 0.0011287 | 0.00028288 | 0 | 0 |  | 1 | TRUE | wye
47 | LV_4021-41_0_4_load_60 | 76 | 0.0012599 | 0.00031576 | 0 | 0 |  | 1 | TRUE | wye
48 | LV_4021-41_0_4_load_63 | 77 | 0.00016072 | 4.0281e-05 | 0 | 0 |  | 1 | TRUE | wye
49 | LV_4021-41_0_4_load_64 | 78 | 0.00032048 | 8.0321e-05 | 0 | 0 |  | 1 | TRUE | wye
50 | LV_4021-41_0_4_load_65 | 79 | 0.00014139 | 3.5436e-05 | 0 | 0 |  | 1 | TRUE | wye
51 | LV_4021-41_0_4_load_66 | 80 | 0.00014799 | 3.7091e-05 | 0 | 0 |  | 1 | TRUE | wye
52 | LV_4021-41_0_4_load_67 | 81 | 0.0098646 | 0.0024723 | 0 | 0 |  | 1 | TRUE | wye
53 | LV_4021-41_0_4_load_74 | 82 | 0.00013578 | 3.4029e-05 | 0 | 0 |  | 1 | TRUE | wye
54 | LV_4021-41_0_4_load_70 | 83 | 0.00026014 | 6.5196e-05 | 0 | 0 |  | 1 | TRUE | wye

## ext_grid
| name | bus | vm_pu | va_degree | slack_weight | in_service
0 |  | 36 | 1 | 0 | 1 | TRUE

## line
| name | std_type | from_bus | to_bus | length_km | r_ohm_per_km | x_ohm_per_km | c_nf_per_km | g_us_per_km | max_i_ka | df | parallel | type | in_service
0 | LV_4021-41_0_4_line_0 |  | 0 | 1 | 0.045934 | 0.125 | 0.08 | 261 | 0 | 0.364 | 1 | 1 | cs | TRUE
1 | LV_4021-41_0_4_line_1 |  | 1 | 2 | 0.03489 | 0.125 | 0.08 | 261 | 0 | 0.364 | 1 | 1 | cs | TRUE
2 | LV_4021-41_0_4_line_2 |  | 2 | 3 | 0.01675 | 0.125 | 0.08 | 261 | 0 | 0.364 | 1 | 1 | cs | TRUE
3 | LV_4021-41_0_4_line_3 |  | 2 | 4 | 0.023793 | 0.125 | 0.08 | 261 | 0 | 0.364 | 1 | 1 | cs | TRUE
4 | LV_4021-41_0_4_line_4 |  | 4 | 5 | 0.05303 | 0.125 | 0.08 | 261 | 0 | 0.364 | 1 | 1 | cs | TRUE
5 | LV_4021-41_0_4_line_5 |  | 5 | 27 | 0.25589 | 0.125 | 0.08 | 261 | 0 | 0.364 | 1 | 1 | cs | TRUE
6 | LV_4021-41_0_4_line_6 |  | 6 | 7 | 0.019337 | 0.125 | 0.08 | 261 | 0 | 0.364 | 1 | 1 | cs | TRUE
7 | LV_4021-41_0_4_line_7 |  | 6 | 8 | 0.023647 | 0.125 | 0.08 | 261 | 0 | 0.364 | 1 | 1 | cs | TRUE
8 | LV_4021-41_0_4_line_8 |  | 8 | 63 | 0.009322 | 0.125 | 0.08 | 261 | 0 | 0.364 | 1 | 1 | cs | TRUE
9 | LV_4021-41_0_4_line_9 |  | 9 | 10 | 0.033654 | 0.125 | 0.08 | 261 | 0 | 0.364 | 1 | 1 | cs | TRUE
10 | LV_4021-41_0_4_line_10 |  | 10 | 28 | 0.011341 | 0.125 | 0.08 | 261 | 0 | 0.364 | 1 | 1 | cs | TRUE
11 | LV_4021-41_0_4_line_11 |  | 11 | 12 | 0.019973 | 0.125 | 0.08 | 261 | 0 | 0.364 | 1 | 2 | cs | TRUE
12 | LV_4021-41_0_4_line_12 |  | 11 | 13 | 0.021015 | 0.125 | 0.08 | 261 | 0 | 0.364 | 1 | 3 | cs | TRUE
13 | LV_4021-41_0_4_line_13 |  | 12 | 14 | 0.01786 | 0.125 | 0.08 | 261 | 0 | 0.364 | 1 | 1 | cs | TRUE
14 | LV_4021-41_0_4_line_14 |  | 12 | 15 | 0.022684 | 0.125 | 0.08 | 261 | 0 | 0.364 | 1 | 1 | cs | TRUE
15 | LV_4021-41_0_4_line_15 |  | 12 | 16 | 0.23293 | 0.125 | 0.08 | 261 | 0 | 0.364 | 1 | 1 | cs | TRUE
16 | LV_4021-41_0_4_line_16 |  | 13 | 17 | 0.021102 | 0.125 | 0.08 | 261 | 0 | 0.364 | 1 | 3 | cs | TRUE
17 | LV_4021-41_0_4_line_17 |  | 13 | 18 | 0.030004 | 0.125 | 0.08 | 261 | 0 | 0.364 | 1 | 1 | cs | TRUE
18 | LV_4021-41_0_4_line_18 |  | 14 | 19 | 0.011708 | 0.125 | 0.08 | 261 | 0 | 0.364 | 1 | 1 | cs | TRUE
19 | LV_4021-41_0_4_line_19 |  | 14 | 20 | 0.021591 | 0.125 | 0.08 | 261 | 0 | 0.364 | 1 | 1 | cs | TRUE
20 | LV_4021-41_0_4_line_20 |  | 15 | 21 | 0.010059 | 0.125 | 0.08 | 261 | 0 | 0.364 | 1 | 1 | cs | TRUE
21 | LV_4021-41_0_4_line_21 |  | 15 | 22 | 0.022611 | 0.125 | 0.08 | 261 | 0 | 0.364 | 1 | 1 | cs | TRUE
22 | LV_4021-41_0_4_line_22 |  | 16 | 26 | 0.0098989 | 0.125 | 0.08 | 261 | 0 | 0.364 | 1 | 1 | cs | TRUE
23 | LV_4021-41_0_4_line_23 |  | 17 | 36 | 0.02303 | 0.125 | 0.08 | 261 | 0 | 0.364 | 1 | 3 | cs | TRUE
24 | LV_4021-41_0_4_line_24 |  | 18 | 35 | 0.010765 | 0.125 | 0.08 | 261 | 0 | 0.364 | 1 | 1 | cs | TRUE
25 | LV_4021-41_0_4_line_25 |  | 18 | 30 | 0.054854 | 0.125 | 0.08 | 261 | 0 | 0.364 | 1 | 1 | cs | TRUE
26 | LV_4021-41_0_4_line_26 |  | 20 | 37 | 0.040363 | 0.125 | 0.08 | 261 | 0 | 0.364 | 1 | 1 | cs | TRUE
27 | LV_4021-41_0_4_line_27 |  | 20 | 27 | 0.018129 | 0.125 | 0.08 | 261 | 0 | 0.364 | 1 | 1 | cs | TRUE
28 | LV_4021-41_0_4_line_28 |  | 22 | 38 | 0.024133 | 0.125 | 0.08 | 261 | 0 | 0.364 | 1 | 1 | cs | TRUE
29 | LV_4021-41_0_4_line_29 |  | 23 | 24 | 0.005686 | 0.125 | 0.08 | 261 | 0 | 0.364 | 1 | 1 | cs | TRUE
30 | LV_4021-41_0_4_line_30 |  | 23 | 25 | 0.0060361 | 0.125 | 0.08 | 261 | 0 | 0.364 | 1 | 1 | cs | TRUE
31 | LV_4021-41_0_4_line_31 |  | 24 | 39 | 0.00060728 | 0.125 | 0.08 | 261 | 0 | 0.364 | 1 | 1 | cs | TRUE
32 | LV_4021-41_0_4_line_32 |  | 24 | 40 | 0.02437 | 0.125 | 0.08 | 261 | 0 | 0.364 | 1 | 1 | cs | TRUE
33 | LV_4021-41_0_4_line_33 |  | 25 | 32 | 0.018425 | 0.125 | 0.08 | 261 | 0 | 0.364 | 1 | 1 | cs | TRUE
34 | LV_4021-41_0_4_line_34 |  | 27 | 34 | 0.011764 | 0.125 | 0.08 | 261 | 0 | 0.364 | 1 | 1 | cs | TRUE
35 | LV_4021-41_0_4_line_35 |  | 28 | 45 | 0.0096516 | 0.125 | 0.08 | 261 | 0 | 0.364 | 1 | 1 | cs | TRUE
36 | LV_4021-41_0_4_line_36 |  | 29 | 30 | 0.005602 | 0.125 | 0.08 | 261 | 0 | 0.364 | 1 | 1 | cs | TRUE
37 | LV_4021-41_0_4_line_37 |  | 29 | 31 | 0.0097612 | 0.125 | 0.08 | 261 | 0 | 0.364 | 1 | 1 | cs | TRUE
38 | LV_4021-41_0_4_line_38 |  | 31 | 46 | 0.010918 | 0.125 | 0.08 | 261 | 0 | 0.364 | 1 | 1 | cs | TRUE
39 | LV_4021-41_0_4_line_39 |  | 32 | 33 | 0.021869 | 0.125 | 0.08 | 261 | 0 | 0.364 | 1 | 1 | cs | TRUE
40 | LV_4021-41_0_4_line_40 |  | 33 | 47 | 0.058786 | 0.125 | 0.08 | 261 | 0 | 0.364 | 1 | 1 | cs | TRUE
41 | LV_4021-41_0_4_line_41 |  | 36 | 50 | 0.023841 | 0.125 | 0.08 | 261 | 0 | 0.364 | 1 | 1 | cs | TRUE
42 | LV_4021-41_0_4_line_42 |  | 38 | 52 | 0.024487 | 0.125 | 0.08 | 261 | 0 | 0.364 | 1 | 1 | cs | TRUE
43 | LV_4021-41_0_4_line_43 |  | 40 | 41 | 0.011214 | 0.125 | 0.08 | 261 | 0 | 0.364 | 1 | 1 | cs | TRUE
44 | LV_4021-41_0_4_line_44 |  | 41 | 42 | 0.008987 | 0.125 | 0.08 | 261 | 0 | 0.364 | 1 | 1 | cs | TRUE
45 | LV_4021-41_0_4_line_45 |  | 41 | 43 | 0.021856 | 0.125 | 0.08 | 261 | 0 | 0.364 | 1 | 1 | cs | TRUE
46 | LV_4021-41_0_4_line_46 |  | 43 | 44 | 0.036966 | 0.125 | 0.08 | 261 | 0 | 0.364 | 1 | 1 | cs | TRUE
47 | LV_4021-41_0_4_line_47 |  | 45 | 55 | 0.0053505 | 0.125 | 0.08 | 261 | 0 | 0.364 | 1 | 1 | cs | TRUE
48 | LV_4021-41_0_4_line_48 |  | 46 | 54 | 0.031269 | 0.125 | 0.08 | 261 | 0 | 0.364 | 1 | 1 | cs | TRUE
49 | LV_4021-41_0_4_line_49 |  | 47 | 68 | 0.083502 | 0.125 | 0.08 | 261 | 0 | 0.364 | 1 | 1 | cs | TRUE
50 | LV_4021-41_0_4_line_50 |  | 47 | 66 | 0.084751 | 0.125 | 0.08 | 261 | 0 | 0.364 | 1 | 1 | cs | TRUE
51 | LV_4021-41_0_4_line_51 |  | 48 | 49 | 0.015055 | 0.125 | 0.08 | 261 | 0 | 0.364 | 1 | 1 | cs | TRUE
52 | LV_4021-41_0_4_line_52 |  | 49 | 57 | 0.018124 | 0.125 | 0.08 | 261 | 0 | 0.364 | 1 | 1 | cs | TRUE
53 | LV_4021-41_0_4_line_53 |  | 49 | 54 | 0.004987 | 0.125 | 0.08 | 261 | 0 | 0.364 | 1 | 1 | cs | TRUE
54 | LV_4021-41_0_4_line_54 |  | 50 | 51 | 0.0010106 | 0.125 | 0.08 | 261 | 0 | 0.364 | 1 | 1 | cs | TRUE
55 | LV_4021-41_0_4_line_55 |  | 52 | 66 | 0.005331 | 0.125 | 0.08 | 261 | 0 | 0.364 | 1 | 1 | cs | TRUE
56 | LV_4021-41_0_4_line_56 |  | 53 | 54 | 0.011202 | 0.125 | 0.08 | 261 | 0 | 0.364 | 1 | 1 | cs | TRUE
57 | LV_4021-41_0_4_line_57 |  | 53 | 55 | 0.036966 | 0.125 | 0.08 | 261 | 0 | 0.364 | 1 | 1 | cs | TRUE
58 | LV_4021-41_0_4_line_58 |  | 55 | 56 | 0.003916 | 0.125 | 0.08 | 261 | 0 | 0.364 | 1 | 1 | cs | TRUE
59 | LV_4021-41_0_4_line_59 |  | 56 | 58 | 0.011322 | 0.125 | 0.08 | 261 | 0 | 0.364 | 1 | 1 | cs | TRUE
60 | LV_4021-41_0_4_line_60 |  | 56 | 59 | 0.051071 | 0.125 | 0.08 | 261 | 0 | 0.364 | 1 | 1 | cs | TRUE
61 | LV_4021-41_0_4_line_61 |  | 57 | 60 | 0.002313 | 0.125 | 0.08 | 261 | 0 | 0.364 | 1 | 1 | cs | TRUE
62 | LV_4021-41_0_4_line_62 |  | 58 | 61 | 0.019337 | 0.125 | 0.08 | 261 | 0 | 0.364 | 1 | 1 | cs | TRUE
63 | LV_4021-41_0_4_line_63 |  | 59 | 62 | 0.00488 | 0.125 | 0.08 | 261 | 0 | 0.364 | 1 | 1 | cs | TRUE
64 | LV_4021-41_0_4_line_64 |  | 60 | 83 | 0.019776 | 0.125 | 0.08 | 261 | 0 | 0.364 | 1 | 1 | cs | TRUE
65 | LV_4021-41_0_4_line_65 |  | 61 | 65 | 0.0012157 | 0.125 | 0.08 | 261 | 0 | 0.364 | 1 | 1 | cs | TRUE
66 | LV_4021-41_0_4_line_66 |  | 62 | 64 | 0.014285 | 0.125 | 0.08 | 261 | 0 | 0.364 | 1 | 1 | cs | TRUE
67 | LV_4021-41_0_4_line_67 |  | 63 | 64 | 0.0026354 | 0.125 | 0.08 | 261 | 0 | 0.364 | 1 | 1 | cs | TRUE
68 | LV_4021-41_0_4_line_68 |  | 65 | 76 | 0.021896 | 0.125 | 0.08 | 261 | 0 | 0.364 | 1 | 1 | cs | TRUE
69 | LV_4021-41_0_4_line_69 |  | 66 | 67 | 0.04146 | 0.125 | 0.08 | 261 | 0 | 0.364 | 1 | 1 | cs | TRUE
70 | LV_4021-41_0_4_line_70 |  | 68 | 69 | 0.067372 | 0.125 | 0.08 | 261 | 0 | 0.364 | 1 | 1 | cs | TRUE
71 | LV_4021-41_0_4_line_71 |  | 70 | 71 | 8.1619e-05 | 0.125 | 0.08 | 261 | 0 | 0.364 | 1 | 1 | cs | TRUE
72 | LV_4021-41_0_4_line_72 |  | 71 | 82 | 0.018378 | 0.125 | 0.08 | 261 | 0 | 0.364 | 1 | 1 | cs | TRUE
73 | LV_4021-41_0_4_line_73 |  | 72 | 73 | 0.0076822 | 0.125 | 0.08 | 261 | 0 | 0.364 | 1 | 1 | cs | TRUE
74 | LV_4021-41_0_4_line_74 |  | 72 | 74 | 0.0020811 | 0.125 | 0.08 | 261 | 0 | 0.364 | 1 | 1 | cs | TRUE
75 | LV_4021-41_0_4_line_75 |  | 74 | 75 | 0.0098845 | 0.125 | 0.08 | 261 | 0 | 0.364 | 1 | 1 | cs | TRUE
76 | LV_4021-41_0_4_line_76 |  | 75 | 76 | 0.019959 | 0.125 | 0.08 | 261 | 0 | 0.364 | 1 | 1 | cs | TRUE
77 | LV_4021-41_0_4_line_77 |  | 77 | 78 | 0.0053181 | 0.125 | 0.08 | 261 | 0 | 0.364 | 1 | 1 | cs | TRUE
78 | LV_4021-41_0_4_line_78 |  | 77 | 79 | 0.008207 | 0.125 | 0.08 | 261 | 0 | 0.364 | 1 | 1 | cs | TRUE
79 | LV_4021-41_0_4_line_79 |  | 78 | 80 | 0.013345 | 0.125 | 0.08 | 261 | 0 | 0.364 | 1 | 1 | cs | TRUE
80 | LV_4021-41_0_4_line_80 |  | 79 | 81 | 0.0096006 | 0.125 | 0.08 | 261 | 0 | 0.364 | 1 | 1 | cs | TRUE
81 | LV_4021-41_0_4_line_81 |  | 80 | 82 | 0.0081676 | 0.125 | 0.08 | 261 | 0 | 0.364 | 1 | 1 | cs | TRUE
82 | LV_4021-41_0_4_line_82 |  | 81 | 83 | 0.0077207 | 0.125 | 0.08 | 261 | 0 | 0.364 | 1 | 1 | cs | TRUE

## trafo
| name | std_type | hv_bus | lv_bus | sn_mva | vn_hv_kv | vn_lv_kv | vk_percent | vkr_percent | pfe_kw | i0_percent | shift_degree | tap_side | tap_neutral | tap_min | tap_max | tap_step_percent | tap_step_degree | tap_pos | tap_phase_shifter | parallel | df | in_service
0 | LV_4021-41_0_4_trafo_23 | 0.63 MVA 20/0.4 kV | 84 | 36 | 0.63 | 20 | 0.4 | 6 | 1.206 | 1.65 | 0.2619 | 150 | hv | 0 | -2 | 2 | 2.5 | 0 | 0 | FALSE | 1 | 1 | TRUE

## line_geodata
| x0 | y0 | x1 | y1 | x2 | y2 | x3 | y3 | x4 | y4 | x5 | y5 | x6 | y6 | x7 | y7 | x8 | y8 | x9 | y9 | x10 | y10 | x11 | y11 | x12 | y12 | x13 | y13 | x14 | y14 | x15 | y15 | x16 | y16 | x17 | y17 | x18 | y18 | x19 | y19 | x20 | y20 | x21 | y21 | x22 | y22 | x23 | y23
0 | 2665764.7434 | 1257994.4414 | 2665779.5924 | 1258037.9091
1 | 2665790.8713 | 1258070.9261 | 2665779.5924 | 1258037.9091
2 | 2665790.8713 | 1258070.9261 | 2665774.9285 | 1258076.0639
3 | 2665790.8713 | 1258070.9261 | 2665798.0893 | 1258093.5981
4 | 2665808.9145 | 1258145.381 | 2665805.3089 | 1258123.8474 | 2665802.8296 | 1258108.1529 | 2665798.2073 | 1258093.9689 | 2665798.0893 | 1258093.5981
5 | 2665808.9145 | 1258145.381 | 2665818.0987 | 1258177.1174 | 2665826.3214 | 1258203.795 | 2665827.0748 | 1258216.0345 | 2665824.7555 | 1258229.3407 | 2665821.6942 | 1258238.1798 | 2665821.8772 | 1258242.7407 | 2665821.6513 | 1258247.4638 | 2665827.5079 | 1258247.5846 | 2665833.1581 | 1258245.9351 | 2665838.354 | 1258241.7454 | 2665840.0024 | 1258236.571 | 2665853.4516 | 1258237.9994 | 2665861.4413 | 1258238.8445 | 2665864.946 | 1258238.9391 | 2665868.1948 | 1258236.2844 | 2665865.8215 | 1258228.6969 | 2665869.5242 | 1258212.3595 | 2665871.0467 | 1258204.2705 | 2665872.505 | 1258191.1215 | 2665872.9229 | 1258177.2827 | 2665875.1524 | 1258176.1178 | 2665885.8475 | 1258168.9649 | 2665904.4204 | 1258157.1407
6 | 2665838.6843 | 1257895.6407 | 2665846.9871 | 1257894.8213 | 2665854.6146 | 1257891.6705 | 2665856.5849 | 1257889.7653
7 | 2665838.6843 | 1257895.6407 | 2665838.4454 | 1257917.7875 | 2665838.5189 | 1257919.2844
8 | 2665838.9758 | 1257928.5952 | 2665838.5189 | 1257919.2844
9 | 2665822.9243 | 1258005.6235 | 2665821.2792 | 1257998.2999 | 2665815.7859 | 1257972.7357
10 | 2665822.9243 | 1258005.6235 | 2665834.2071 | 1258004.4813
11 | 2665952.5667 | 1258125.3536 | 2665941.7949 | 1258108.5343
12 | 2665930.4613 | 1258090.8378 | 2665941.7949 | 1258108.5343
13 | 2665937.7085 | 1258135.3287 | 2665952.5667 | 1258125.3536
14 | 2665952.5667 | 1258125.3536 | 2665957.4066 | 1258124.7182 | 2665972.2704 | 1258114.921
15 | 2665952.5667 | 1258125.3536 | 2665957.4066 | 1258124.7182 | 2665970.9912 | 1258144.4506 | 2665978.5516 | 1258156.766 | 2665979.0503 | 1258161.3972 | 2665974.4254 | 1258169.8074 | 2665975.8916 | 1258174.8941 | 2665983.0249 | 1258171.4155 | 2665995.7752 | 1258171.302 | 2666001.3192 | 1258172.4201 | 2666004.9248 | 1258168.8799 | 2666015.1752 | 1258163.0789 | 2666025.4693 | 1258184.4426 | 2666016.8313 | 1258188.9829 | 2666010.948 | 1258189.8958 | 2666003.6683 | 1258192.9836 | 2666005.5551 | 1258196.863 | 2666011.0905 | 1258208.2108 | 2666018.6231 | 1258223.6727 | 2666058.7515 | 1258202.3491
16 | 2665930.4613 | 1258090.8378 | 2665947.9012 | 1258078.9581
17 | 2665905.5001 | 1258107.5943 | 2665930.4613 | 1258090.8378
18 | 2665944.1815 | 1258145.0969 | 2665937.7085 | 1258135.3287
19 | 2665919.751 | 1258147.3932 | 2665937.7085 | 1258135.3287
20 | 2665977.596 | 1258123.4644 | 2665972.2704 | 1258114.921
21 | 2665991.1827 | 1258102.4449 | 2665972.2704 | 1258114.921
22 | 2666058.7515 | 1258202.3491 | 2666062.8292 | 1258200.4154 | 2666067.1398 | 1258203.6446
23 | 2665966.9352 | 1258065.9925 | 2665947.9012 | 1258078.9581
24 | 2665899.3408 | 1258098.7527 | 2665905.5001 | 1258107.5943
25 | 2665866.5895 | 1258103.4917 | 2665867.0381 | 1258107.8999 | 2665870.3414 | 1258108.4815 | 2665878.5016 | 1258121.1149 | 2665882.8849 | 1258122.8872 | 2665899.5584 | 1258111.709 | 2665905.5001 | 1258107.5943
26 | 2665919.751 | 1258147.3932 | 2665927.0688 | 1258159.161 | 2665935.6473 | 1258164.6828 | 2665941.8726 | 1258172.3244 | 2665940.8687 | 1258177.1612 | 2665939.9163 | 1258178.3294
27 | 2665904.4204 | 1258157.1407 | 2665919.751 | 1258147.3932
28 | 2665991.1827 | 1258102.4449 | 2666011.3373 | 1258089.1701
29 | 2666166.3758 | 1258100.4875 | 2666169.0489 | 1258105.5099
30 | 2666166.3758 | 1258100.4875 | 2666163.5326 | 1258095.1629
31 | 2666169.0489 | 1258105.5099 | 2666168.5587 | 1258105.8684
32 | 2666169.0489 | 1258105.5099 | 2666190.255 | 1258093.5021
33 | 2666145.8839 | 1258097.0894 | 2666151.7228 | 1258094.0857 | 2666163.5326 | 1258095.1629
34 | 2665904.4204 | 1258157.1407 | 2665910.8092 | 1258167.0302
35 | 2665834.2071 | 1258004.4813 | 2665840.8358 | 1258003.8103 | 2665843.3972 | 1258005.351
36 | 2665860.9902 | 1258103.952 | 2665866.5895 | 1258103.4917
37 | 2665860.9902 | 1258103.952 | 2665860.2668 | 1258094.2176
38 | 2665859.3965 | 1258083.3342 | 2665859.7771 | 1258087.6266 | 2665860.2668 | 1258094.2176
39 | 2666145.8839 | 1258097.0894 | 2666139.3581 | 1258081.2716 | 2666136.9522 | 1258077.1668
40 | 2666107.2267 | 1258026.4505 | 2666136.9522 | 1258077.1668
41 | 2665966.9352 | 1258065.9925 | 2665986.5795 | 1258052.4838
42 | 2666031.7796 | 1258075.689 | 2666012.2823 | 1258088.5477 | 2666011.3373 | 1258089.1701
43 | 2666200.0135 | 1258087.9765 | 2666190.255 | 1258093.5021
44 | 2666207.8514 | 1258083.5387 | 2666200.0135 | 1258087.9765
45 | 2666200.0135 | 1258087.9765 | 2666197.6555 | 1258083.091 | 2666212.0318 | 1258075.1349
46 | 2666212.0318 | 1258075.1349 | 2666191.4207 | 1258044.4486
47 | 2665848.705 | 1258004.6762 | 2665843.3972 | 1258005.351 | 2665843.3972 | 1258005.351
48 | 2665856.628 | 1258052.1879 | 2665859.1474 | 1258080.5255 | 2665859.3965 | 1258083.3342
49 | 2666064.2819 | 1257954.8411 | 2666067.3682 | 1257960.0126 | 2666073.2519 | 1257969.8855 | 2666094.1909 | 1258004.1776 | 2666107.2267 | 1258026.4505
50 | 2666036.2529 | 1258072.7701 | 2666081.2828 | 1258043.3621 | 2666107.2267 | 1258026.4505
51 | 2665861.0199 | 1258049.8016 | 2665862.5893 | 1258060.5381 | 2665862.9791 | 1258064.7241
52 | 2665861.0199 | 1258049.8016 | 2665876.9511 | 1258041.1611
53 | 2665856.628 | 1258052.1879 | 2665861.0199 | 1258049.8016
54 | 2665986.5795 | 1258052.4838 | 2665987.4122 | 1258051.9112
55 | 2666031.7796 | 1258075.689 | 2666036.2529 | 1258072.7701
56 | 2665856.628 | 1258052.1879 | 2665854.7854 | 1258041.1384
57 | 2665848.705 | 1258004.6762 | 2665854.7854 | 1258041.1384
58 | 2665848.705 | 1258004.6762 | 2665848.0165 | 1258000.8213
59 | 2665848.0165 | 1258000.8213 | 2665852.0822 | 1257998.6204 | 2665857.489 | 1257994.6653
60 | 2665848.0165 | 1258000.8213 | 2665842.6705 | 1257971.0512 | 2665840.6484 | 1257950.3249
61 | 2665876.9511 | 1258041.1611 | 2665878.9843 | 1258040.0584
62 | 2665857.489 | 1257994.6653 | 2665873.0963 | 1257983.2484
63 | 2665840.6484 | 1257950.3249 | 2665840.1745 | 1257945.468
64 | 2665878.9843 | 1258040.0584 | 2665896.3681 | 1258030.63
65 | 2665874.0775 | 1257982.5307 | 2665873.0963 | 1257983.2484
66 | 2665839.105 | 1257931.2275 | 2665839.4288 | 1257937.8242 | 2665840.1745 | 1257945.468
67 | 2665838.9758 | 1257928.5952 | 2665839.105 | 1257931.2275
68 | 2665891.7495 | 1257969.6034 | 2665874.0775 | 1257982.5307
69 | 2666059.35 | 1258105.5295 | 2666058.1424 | 1258106.3166 | 2666036.2529 | 1258072.7701
70 | 2666064.2819 | 1257954.8411 | 2666044.9603 | 1257968.1352 | 2666039.5126 | 1257971.8772 | 2666060.041 | 1258003.0312
71 | 2665954.5031 | 1257990.3881 | 2665954.4374 | 1257990.4366
72 | 2665954.4374 | 1257990.4366 | 2665939.6437 | 1258001.3402
73 | 2665917.516 | 1257950.7549 | 2665923.7164 | 1257946.2193
74 | 2665917.516 | 1257950.7549 | 2665915.8364 | 1257951.9836
75 | 2665907.8586 | 1257957.8195 | 2665915.8364 | 1257951.9836
76 | 2665891.7495 | 1257969.6034 | 2665907.8586 | 1257957.8195
77 | 2665918.0457 | 1258017.2589 | 2665922.3266 | 1258014.1036
78 | 2665918.0457 | 1258017.2589 | 2665911.4393 | 1258022.1281
79 | 2665922.3266 | 1258014.1036 | 2665933.0689 | 1258006.1861
80 | 2665903.1549 | 1258026.9491 | 2665909.7556 | 1258023.3691 | 2665911.4393 | 1258022.1281
81 | 2665939.6437 | 1258001.3402 | 2665933.0689 | 1258006.1861
82 | 2665903.1549 | 1258026.9491 | 2665896.3681 | 1258030.63

## bus_geodata
| x | y | coords
0 | 2665764.7434 | 1257994.4414
1 | 2665779.5924 | 1258037.9091
2 | 2665790.8713 | 1258070.9261
3 | 2665774.9285 | 1258076.0639
4 | 2665798.0893 | 1258093.5981
5 | 2665808.9145 | 1258145.381
6 | 2665838.6843 | 1257895.6407
7 | 2665856.5849 | 1257889.7653
8 | 2665838.5189 | 1257919.2844
9 | 2665815.7859 | 1257972.7357
10 | 2665822.9243 | 1258005.6235
11 | 2665941.7949 | 1258108.5343
12 | 2665952.5667 | 1258125.3536
13 | 2665930.4613 | 1258090.8378
14 | 2665937.7085 | 1258135.3287
15 | 2665972.2704 | 1258114.921
16 | 2666058.7515 | 1258202.3491
17 | 2665947.9012 | 1258078.9581
18 | 2665905.5001 | 1258107.5943
19 | 2665944.1815 | 1258145.0969
20 | 2665919.751 | 1258147.3932
21 | 2665977.596 | 1258123.4644
22 | 2665991.1827 | 1258102.4449
23 | 2666166.3758 | 1258100.4875
24 | 2666169.0489 | 1258105.5099
25 | 2666163.5326 | 1258095.1629
26 | 2666067.1398 | 1258203.6446
27 | 2665904.4204 | 1258157.1407
28 | 2665834.2071 | 1258004.4813
29 | 2665860.9902 | 1258103.952
30 | 2665866.5895 | 1258103.4917
31 | 2665860.2668 | 1258094.2176
32 | 2666145.8839 | 1258097.0894
33 | 2666136.9522 | 1258077.1668
34 | 2665910.8092 | 1258167.0302
35 | 2665899.3408 | 1258098.7527
36 | 2665966.9352 | 1258065.9925
37 | 2665939.9163 | 1258178.3294
38 | 2666011.3373 | 1258089.1701
39 | 2666168.5587 | 1258105.8684
40 | 2666190.255 | 1258093.5021
41 | 2666200.0135 | 1258087.9765
42 | 2666207.8514 | 1258083.5387
43 | 2666212.0318 | 1258075.1349
44 | 2666191.4207 | 1258044.4486
45 | 2665843.3972 | 1258005.351
46 | 2665859.3965 | 1258083.3342
47 | 2666107.2267 | 1258026.4505
48 | 2665862.9791 | 1258064.7241
49 | 2665861.0199 | 1258049.8016
50 | 2665986.5795 | 1258052.4838
51 | 2665987.4122 | 1258051.9112
52 | 2666031.7796 | 1258075.689
53 | 2665854.7854 | 1258041.1384
54 | 2665856.628 | 1258052.1879
55 | 2665848.705 | 1258004.6762
56 | 2665848.0165 | 1258000.8213
57 | 2665876.9511 | 1258041.1611
58 | 2665857.489 | 1257994.6653
59 | 2665840.6484 | 1257950.3249
60 | 2665878.9843 | 1258040.0584
61 | 2665873.0963 | 1257983.2484
62 | 2665840.1745 | 1257945.468
63 | 2665838.9758 | 1257928.5952
64 | 2665839.105 | 1257931.2275
65 | 2665874.0775 | 1257982.5307
66 | 2666036.2529 | 1258072.7701
67 | 2666059.35 | 1258105.5295
68 | 2666064.2819 | 1257954.8411
69 | 2666060.041 | 1258003.0312
70 | 2665954.5031 | 1257990.3881
71 | 2665954.4374 | 1257990.4366
72 | 2665917.516 | 1257950.7549
73 | 2665923.7164 | 1257946.2193
74 | 2665915.8364 | 1257951.9836
75 | 2665907.8586 | 1257957.8195
76 | 2665891.7495 | 1257969.6034
77 | 2665918.0457 | 1258017.2589
78 | 2665922.3266 | 1258014.1036
79 | 2665911.4393 | 1258022.1281
80 | 2665933.0689 | 1258006.1861
81 | 2665903.1549 | 1258026.9491
82 | 2665939.6437 | 1258001.3402
83 | 2665896.3681 | 1258030.63
84 | 2665991.1827 | 1258102.4449

## line_std_types
| c_nf_per_km | r_ohm_per_km | x_ohm_per_km | max_i_ka | type | q_mm2 | alpha | voltage_rating
NAYY 4x50 SE | 210 | 0.642 | 0.083 | 0.142 | cs | 50 | 0.00403 | LV
NAYY 4x120 SE | 264 | 0.225 | 0.08 | 0.242 | cs | 120 | 0.00403 | LV
NAYY 4x150 SE | 261 | 0.208 | 0.08 | 0.27 | cs | 150 | 0.00403 | LV
NA2XS2Y 1x95 RM/25 12/20 kV | 216 | 0.313 | 0.132 | 0.252 | cs | 95 | 0.00403 | MV
NA2XS2Y 1x185 RM/25 12/20 kV | 273 | 0.161 | 0.117 | 0.362 | cs | 185 | 0.00403 | MV
NA2XS2Y 1x240 RM/25 12/20 kV | 304 | 0.122 | 0.112 | 0.421 | cs | 240 | 0.00403 | MV
NA2XS2Y 1x95 RM/25 6/10 kV | 315 | 0.313 | 0.123 | 0.249 | cs | 95 | 0.00403 | MV
NA2XS2Y 1x185 RM/25 6/10 kV | 406 | 0.161 | 0.11 | 0.358 | cs | 185 | 0.00403 | MV
NA2XS2Y 1x240 RM/25 6/10 kV | 456 | 0.122 | 0.105 | 0.416 | cs | 240 | 0.00403 | MV
NA2XS2Y 1x150 RM/25 12/20 kV | 250 | 0.206 | 0.116 | 0.319 | cs | 150 | 0.00403 | MV
NA2XS2Y 1x120 RM/25 12/20 kV | 230 | 0.253 | 0.119 | 0.283 | cs | 120 | 0.00403 | MV
NA2XS2Y 1x70 RM/25 12/20 kV | 190 | 0.443 | 0.132 | 0.22 | cs | 70 | 0.00403 | MV
NA2XS2Y 1x150 RM/25 6/10 kV | 360 | 0.206 | 0.11 | 0.315 | cs | 150 | 0.00403 | MV
NA2XS2Y 1x120 RM/25 6/10 kV | 340 | 0.253 | 0.113 | 0.28 | cs | 120 | 0.00403 | MV
NA2XS2Y 1x70 RM/25 6/10 kV | 280 | 0.443 | 0.123 | 0.217 | cs | 70 | 0.00403 | MV
N2XS(FL)2Y 1x120 RM/35 64/110 kV | 112 | 0.153 | 0.166 | 0.366 | cs | 120 | 0.00393 | HV
N2XS(FL)2Y 1x185 RM/35 64/110 kV | 125 | 0.099 | 0.156 | 0.457 | cs | 185 | 0.00393 | HV
N2XS(FL)2Y 1x240 RM/35 64/110 kV | 135 | 0.075 | 0.149 | 0.526 | cs | 240 | 0.00393 | HV
N2XS(FL)2Y 1x300 RM/35 64/110 kV | 144 | 0.06 | 0.144 | 0.588 | cs | 300 | 0.00393 | HV
15-AL1/3-ST1A 0.4 | 11 | 1.8769 | 0.35 | 0.105 | ol | 16 | 0.00403 | LV
24-AL1/4-ST1A 0.4 | 11.25 | 1.2012 | 0.335 | 0.14 | ol | 24 | 0.00403 | LV
48-AL1/8-ST1A 0.4 | 12.2 | 0.5939 | 0.3 | 0.21 | ol | 48 | 0.00403 | LV
94-AL1/15-ST1A 0.4 | 13.2 | 0.306 | 0.29 | 0.35 | ol | 94 | 0.00403 | LV
34-AL1/6-ST1A 10.0 | 9.7 | 0.8342 | 0.36 | 0.17 | ol | 34 | 0.00403 | MV
48-AL1/8-ST1A 10.0 | 10.1 | 0.5939 | 0.35 | 0.21 | ol | 48 | 0.00403 | MV
70-AL1/11-ST1A 10.0 | 10.4 | 0.4132 | 0.339 | 0.29 | ol | 70 | 0.00403 | MV
94-AL1/15-ST1A 10.0 | 10.75 | 0.306 | 0.33 | 0.35 | ol | 94 | 0.00403 | MV
122-AL1/20-ST1A 10.0 | 11.1 | 0.2376 | 0.323 | 0.41 | ol | 122 | 0.00403 | MV
149-AL1/24-ST1A 10.0 | 11.25 | 0.194 | 0.315 | 0.47 | ol | 149 | 0.00403 | MV
34-AL1/6-ST1A 20.0 | 9.15 | 0.8342 | 0.382 | 0.17 | ol | 34 | 0.00403 | MV
48-AL1/8-ST1A 20.0 | 9.5 | 0.5939 | 0.372 | 0.21 | ol | 48 | 0.00403 | MV
70-AL1/11-ST1A 20.0 | 9.7 | 0.4132 | 0.36 | 0.29 | ol | 70 | 0.00403 | MV
94-AL1/15-ST1A 20.0 | 10 | 0.306 | 0.35 | 0.35 | ol | 94 | 0.00403 | MV
122-AL1/20-ST1A 20.0 | 10.3 | 0.2376 | 0.344 | 0.41 | ol | 122 | 0.00403 | MV
149-AL1/24-ST1A 20.0 | 10.5 | 0.194 | 0.337 | 0.47 | ol | 149 | 0.00403 | MV
184-AL1/30-ST1A 20.0 | 10.75 | 0.1571 | 0.33 | 0.535 | ol | 184 | 0.00403 | MV
243-AL1/39-ST1A 20.0 | 11 | 0.1188 | 0.32 | 0.645 | ol | 243 | 0.00403 | MV
48-AL1/8-ST1A 110.0 | 8 | 0.5939 | 0.46 | 0.21 | ol | 48 | 0.00403 | HV
70-AL1/11-ST1A 110.0 | 8.4 | 0.4132 | 0.45 | 0.29 | ol | 70 | 0.00403 | HV
94-AL1/15-ST1A 110.0 | 8.65 | 0.306 | 0.44 | 0.35 | ol | 94 | 0.00403 | HV
122-AL1/20-ST1A 110.0 | 8.5 | 0.2376 | 0.43 | 0.41 | ol | 122 | 0.00403 | HV
149-AL1/24-ST1A 110.0 | 8.75 | 0.194 | 0.41 | 0.47 | ol | 149 | 0.00403 | HV
184-AL1/30-ST1A 110.0 | 8.8 | 0.1571 | 0.4 | 0.535 | ol | 184 | 0.00403 | HV
243-AL1/39-ST1A 110.0 | 9 | 0.1188 | 0.39 | 0.645 | ol | 243 | 0.00403 | HV
305-AL1/39-ST1A 110.0 | 9.2 | 0.0949 | 0.38 | 0.74 | ol | 305 | 0.00403 | HV
490-AL1/64-ST1A 110.0 | 9.75 | 0.059 | 0.37 | 0.96 | ol | 490 | 0.00403 | HV
679-AL1/86-ST1A 110.0 | 9.95 | 0.042 | 0.36 | 1.15 | ol | 679 | 0.00403 | HV
490-AL1/64-ST1A 220.0 | 10 | 0.059 | 0.285 | 0.96 | ol | 490 | 0.00403 | HV
679-AL1/86-ST1A 220.0 | 11.7 | 0.042 | 0.275 | 1.15 | ol | 679 | 0.00403 | HV
490-AL1/64-ST1A 380.0 | 11 | 0.059 | 0.253 | 0.96 | ol | 490 | 0.00403 | HV
679-AL1/86-ST1A 380.0 | 14.6 | 0.042 | 0.25 | 1.15 | ol | 679 | 0.00403 | HV

## trafo_std_types
| i0_percent | pfe_kw | vkr_percent | sn_mva | vn_lv_kv | vn_hv_kv | vk_percent | shift_degree | vector_group | tap_side | tap_neutral | tap_min | tap_max | tap_step_degree | tap_step_percent | tap_phase_shifter
160 MVA 380/110 kV | 0.06 | 60 | 0.25 | 160 | 110 | 380 | 12.2 | 0 | Yy0 | hv | 0 | -9 | 9 | 0 | 1.5 | FALSE
100 MVA 220/110 kV | 0.06 | 55 | 0.26 | 100 | 110 | 220 | 12 | 0 | Yy0 | hv | 0 | -9 | 9 | 0 | 1.5 | FALSE
63 MVA 110/20 kV | 0.04 | 22 | 0.32 | 63 | 20 | 110 | 18 | 150 | YNd5 | hv | 0 | -9 | 9 | 0 | 1.5 | FALSE
40 MVA 110/20 kV | 0.05 | 18 | 0.34 | 40 | 20 | 110 | 16.2 | 150 | YNd5 | hv | 0 | -9 | 9 | 0 | 1.5 | FALSE
25 MVA 110/20 kV | 0.07 | 14 | 0.41 | 25 | 20 | 110 | 12 | 150 | YNd5 | hv | 0 | -9 | 9 | 0 | 1.5 | FALSE
63 MVA 110/10 kV | 0.04 | 22 | 0.32 | 63 | 10 | 110 | 18 | 150 | YNd5 | hv | 0 | -9 | 9 | 0 | 1.5 | FALSE
40 MVA 110/10 kV | 0.05 | 18 | 0.34 | 40 | 10 | 110 | 16.2 | 150 | YNd5 | hv | 0 | -9 | 9 | 0 | 1.5 | FALSE
25 MVA 110/10 kV | 0.07 | 14 | 0.41 | 25 | 10 | 110 | 12 | 150 | YNd5 | hv | 0 | -9 | 9 | 0 | 1.5 | FALSE
0.25 MVA 20/0.4 kV | 0.32 | 0.8 | 1.44 | 0.25 | 0.4 | 20 | 6 | 150 | Yzn5 | hv | 0 | -2 | 2 | 0 | 2.5 | FALSE
0.4 MVA 20/0.4 kV | 0.3375 | 1.35 | 1.425 | 0.4 | 0.4 | 20 | 6 | 150 | Dyn5 | hv | 0 | -2 | 2 | 0 | 2.5 | FALSE
0.63 MVA 20/0.4 kV | 0.2619 | 1.65 | 1.206 | 0.63 | 0.4 | 20 | 6 | 150 | Dyn5 | hv | 0 | -2 | 2 | 0 | 2.5 | FALSE
0.25 MVA 10/0.4 kV | 0.24 | 0.6 | 1.2 | 0.25 | 0.4 | 10 | 4 | 150 | Dyn5 | hv | 0 | -2 | 2 | 0 | 2.5 | FALSE
0.4 MVA 10/0.4 kV | 0.2375 | 0.95 | 1.325 | 0.4 | 0.4 | 10 | 4 | 150 | Dyn5 | hv | 0 | -2 | 2 | 0 | 2.5 | FALSE
0.63 MVA 10/0.4 kV | 0.1873 | 1.18 | 1.0794 | 0.63 | 0.4 | 10 | 4 | 150 | Dyn5 | hv | 0 | -2 | 2 | 0 | 2.5 | FALSE

## trafo3w_std_types
| sn_hv_mva | sn_mv_mva | sn_lv_mva | vn_hv_kv | vn_mv_kv | vn_lv_kv | vk_hv_percent | vk_mv_percent | vk_lv_percent | vkr_hv_percent | vkr_mv_percent | vkr_lv_percent | pfe_kw | i0_percent | shift_mv_degree | shift_lv_degree | vector_group | tap_side | tap_neutral | tap_min | tap_max | tap_step_percent
63/25/38 MVA 110/20/10 kV | 63 | 25 | 38 | 110 | 20 | 10 | 10.4 | 10.4 | 10.4 | 0.28 | 0.32 | 0.35 | 35 | 0.89 | 0 | 0 | YN0yn0yn0 | hv | 0 | -10 | 10 | 1.2
63/25/38 MVA 110/10/10 kV | 63 | 25 | 38 | 110 | 10 | 10 | 10.4 | 10.4 | 10.4 | 0.28 | 0.32 | 0.35 | 35 | 0.89 | 0 | 0 | YN0yn0yn0 | hv | 0 | -10 | 10 | 1.2

## fuse_std_types
| fuse_type | i_rated_a | t_avg | t_min | t_total | x_avg | x_min | x_total
HV 100A | HV 100A | 100 | 0 | [10.0, 3.64, 0.854, 0.281, 0.1, 0.0531, 0.022, 0.01] | [10.0, 4.267, 1.21, 0.403, 0.1, 0.058, 0.022, 0.01] | 0 | [300.0, 350.0, 450.0, 550.0, 700.0, 850.0, 1200.0, 1752.0] | [600.0, 700.0, 900.0, 1150.0, 1665.0, 2000.0, 3000.0, 4313.0]
HV 10A | HV 10A | 10 | 0 | [10.0, 1675.0, 0.344, 0.156, 0.1, 0.0417, 0.0171, 0.01] | [10.0, 1.3, 0.3, 0.155, 0.1, 0.0555, 0.023, 0.01] | 0 | [30.0, 32.0, 35.0, 37.0, 39.0, 50.0, 70.0, 88.0] | [60.0, 70.0, 80.0, 87.0, 94.0, 110.0, 150.0, 216.0]
HV 125A | HV 125A | 125 | 0 | [10.0, 1.82, 0.344, 0.1, 0.0467, 0.0269, 0.01] | [10.0, 2.478, 0.426, 0.1, 0.0427, 0.0211, 0.01] | 0 | [375.0, 500.0, 700.0, 925.0, 1200.0, 1500.0, 2341.0] | [750.0, 1000.0, 1500.0, 2200.0, 3000.0, 4000.0, 5765.0]
HV 160A | HV 160A | 160 | 0 | [10.0, 4.15, 1.03, 0.198, 0.1, 0.051, 0.0172, 0.01] | [10.0, 2.3, 0.734, 0.274, 0.1, 0.046, 0.0177, 0.01] | 0 | [480.0, 550.0, 700.0, 1000.0, 1260.0, 1600.0, 2500.0, 3227.0] | [960.0, 1300.0, 1700.0, 2200.0, 2996.0, 4000.0, 6000.0, 7946.0]
HV 16A | HV 16A | 16 | 0 | [10.0, 0.352, 0.164, 0.1, 0.0649, 0.0342, 0.01] | [10.0, 2.34, 0.722, 0.181, 0.1, 0.055, 0.0296, 0.01] | 0 | [48.0, 60.0, 65.0, 71.0, 80.0, 100.0, 162.0] | [96.0, 110.0, 125.0, 150.0, 168.0, 200.0, 250.0, 398.0]
HV 200A | HV 200A | 200 | 0 | [10.0, 4.267, 1.21, 0.403, 0.1, 0.058, 0.022, 0.01] | [10.0, 3.73, 1.654, 0.328, 0.1, 0.0531, 0.019, 0.01] | 0 | [600.0, 700.0, 900.0, 1150.0, 1665.0, 2000.0, 3000.0, 4313.0] | [1200.0, 1500.0, 1800.0, 2700.0, 3960.0, 5000.0, 7500.0, 10620.0]
HV 20A | HV 20A | 20 | 0 | [10.0, 1.3, 0.3, 0.155, 0.1, 0.0555, 0.023, 0.01] | [10.0, 1.3, 0.161, 0.1, 0.0611, 0.0399, 0.0141, 0.01] | 0 | [60.0, 70.0, 80.0, 87.0, 94.0, 110.0, 150.0, 216.0] | [120.0, 150.0, 200.0, 223.0, 260.0, 300.0, 450.0, 532.0]
HV 25A | HV 25A | 25 | 0 | [10.0, 2.512, 0.833, 0.299, 0.1, 0.0372, 0.0223, 0.01] | [10.0, 3.125, 0.597, 0.198, 0.1, 0.0378, 0.022, 0.01] | 0 | [75.0, 82.0, 90.0, 100.0, 124.0, 170.0, 200.0, 289.0] | [150.0, 170.0, 210.0, 250.0, 294.0, 400.0, 500.0, 711.0]
HV 31.5A | HV 31.5A | 31.5 | 0 | [10.0, 2.34, 0.722, 0.181, 0.1, 0.055, 0.0296, 0.01] | [10.0, 2.84, 0.368, 0.164, 0.1, 0.0621, 0.0378, 0.0195, 0.01] | 0 | [95.0, 110.0, 125.0, 150.0, 165.0, 200.0, 250.0, 390.0] | [189.0, 220.0, 300.0, 350.0, 393.0, 450.0, 530.0, 700.0, 960.0]
HV 40A | HV 40A | 40 | 0 | [10.0, 1.3, 0.161, 0.1, 0.0611, 0.0399, 0.0141, 0.01] | [10.0, 2.05, 0.369, 0.198, 0.1, 0.051, 0.0298, 0.01] | 0 | [120.0, 150.0, 200.0, 223.0, 260.0, 300.0, 450.0, 532.0] | [240.0, 300.0, 400.0, 450.0, 530.0, 650.0, 800.0, 1311.0]
HV 50A | HV 50A | 50 | 0 | [10.0, 3.215, 0.597, 0.198, 0.1, 0.0378, 0.022, 0.01] | [10.0, 3.64, 0.854, 0.281, 0.1, 0.0531, 0.022, 0.01] | 0 | [150.0, 170.0, 210.0, 250.0, 294.0, 400.0, 500.0, 711.0] | [300.0, 350.0, 450.0, 550.0, 700.0, 850.0, 1200.0, 1752.0]
HV 6.3A | HV 6.3A | 6.3 | 0 | [10.0, 1.39, 0.344, 0.168, 0.1, 0.056, 0.0263, 0.01] | [10.0, 1.711, 0.516, 0.198, 0.1, 0.0634, 0.0303, 0.01] | 0 | [19.0, 19.5, 20.4, 20.8, 22.0, 25.0, 32.0, 48.0] | [38.0, 40.0, 43.0, 48.0, 53.0, 60.0, 75.0, 118.0]
HV 63A | HV 63A | 63 | 0 | [10.0, 2.84, 0.368, 0.164, 0.1, 0.0621, 0.0378, 0.0195, 0.01] | [10.0, 1.82, 0.344, 0.1, 0.0467, 0.0269, 0.01] | 0 | [189.0, 220.0, 300.0, 350.0, 393.0, 450.0, 530.0, 700.0, 961.0] | [378.0, 500.0, 700.0, 934.0, 1200.0, 1500.0, 2366.0]
HV 80A | HV 80A | 80 | 0 | [10.0, 2.05, 0.369, 0.198, 0.1, 0.051, 0.0298, 0.01] | [10.0, 4.15, 1.03, 0.198, 0.1, 0.051, 0.0172, 0.01] | 0 | [240.0, 300.0, 400.0, 450.0, 530.0, 650.0, 800.0, 1311.0] | [480.0, 550.0, 700.0, 1000.0, 1260.0, 1600.0, 2500.0, 3227.0]
Siemens NH-1-100 | Siemens NH-1-100 | 100 | [5400.0, 2000.0, 400.0, 20.0, 1.0, 0.2, 0.012, 0.004] | 0 | 0 | [150.0, 190.0, 250.0, 430.0, 900.0, 1250.0, 2700.0, 3600.0] | 0 | 0
Siemens NH-1-125 | Siemens NH-1-125 | 125 | [4800.0, 120.0, 7.0, 0.1, 0.004] | 0 | 0 | [180.0, 400.0, 740.0, 2000.0, 4250.0] | 0 | 0
Siemens NH-1-16 | Siemens NH-1-16 | 16 | [4000.0, 400.0, 2.0, 0.1, 0.04, 0.01] | 0 | 0 | [26.0, 35.0, 75.0, 150.0, 200.0, 300.0] | 0 | 0
Siemens NH-1-160 | Siemens NH-1-160 | 160 | [4800.0, 120.0, 7.0, 0.1, 0.004] | 0 | 0 | [210.0, 500.0, 900.0, 2300.0, 5000.0] | 0 | 0
Siemens NH-1-25 | Siemens NH-1-25 | 25 | [4000.0, 1000.0, 10.0, 0.2, 0.02, 0.01] | 0 | 0 | [40.0, 50.0, 100.0, 210.0, 400.0, 500.0] | 0 | 0
Siemens NH-1-50 | Siemens NH-1-50 | 50 | [4000.0, 40.0, 4.0, 1.0, 0.02, 0.01] | 0 | 0 | [86.0, 200.0, 300.0, 400.0, 1000.0, 1280.0] | 0 | 0
Siemens NH-1-63 | Siemens NH-1-63 | 63 | [4000.0, 100.0, 10.0, 2.0, 0.04, 0.01] | 0 | 0 | [100.0, 200.0, 300.0, 400.0, 1000.0, 1500.0] | 0 | 0
Siemens NH-1-80 | Siemens NH-1-80 | 80 | [4800.0, 120.0, 7.0, 0.1, 0.01] | 0 | 0 | [150.58, 250.0, 450.0, 1150.0, 2470.0] | 0 | 0
Siemens NH-2-1000 | Siemens NH-2-1000 | 1000 | [4800.0, 120.0, 7.0, 0.1, 0.004] | 0 | 0 | [1900.0, 3500.0, 8400.0, 24000.0, 52000.0] | 0 | 0
Siemens NH-2-200 | Siemens NH-2-200 | 200 | [4800.0, 120.0, 7.0, 0.1, 0.004] | 0 | 0 | [280.0, 650.0, 1200.0, 3000.0, 7000.0] | 0 | 0
Siemens NH-2-224 | Siemens NH-2-224 | 224 | [4800.0, 120.0, 7.0, 0.2, 0.04, 0.004] | 0 | 0 | [400.0, 750.0, 1453.0, 3025.0, 4315.0, 7600.0] | 0 | 0
Siemens NH-2-250 | Siemens NH-2-250 | 250 | [4800.0, 120.0, 7.0, 0.1, 0.004] | 0 | 0 | [450.0, 800.0, 1650.0, 4000.0, 8500.0] | 0 | 0
Siemens NH-2-315 | Siemens NH-2-315 | 315 | [4800.0, 120.0, 7.0, 0.1, 0.004] | 0 | 0 | [550.0, 920.0, 1900.0, 5000.0, 11000.0] | 0 | 0
Siemens NH-2-355 | Siemens NH-2-355 | 355 | [4800.0, 120.0, 6.0, 0.1, 0.004] | 0 | 0 | [650.0, 1116.27, 2350.0, 5840.0, 12790.0] | 0 | 0
Siemens NH-2-400 | Siemens NH-2-400 | 400 | [4800.0, 120.0, 7.0, 0.1, 0.004] | 0 | 0 | [720.0, 1350.0, 2800.0, 6500.0, 15000.0] | 0 | 0
Siemens NH-2-425 | Siemens NH-2-425 | 425 | [4800.0, 120.0, 7.0, 0.1, 0.004] | 0 | 0 | [850.0, 1500.0, 3050.0, 7500.0, 16500.0] | 0 | 0
Siemens NH-2-630 | Siemens NH-2-630 | 630 | [4800.0, 120.0, 7.0, 0.1, 0.004] | 0 | 0 | [1200.0, 2000.0, 4800.0, 12000.0, 26000.0] | 0 | 0

## dtypes
| element | column | dtype
0 | bus | name | object
1 | bus | vn_kv | float64
2 | bus | type | object
3 | bus | zone | object
4 | bus | in_service | bool
5 | load | name | object
6 | load | bus | uint32
7 | load | p_mw | float64
8 | load | q_mvar | float64
9 | load | const_z_percent | float64
10 | load | const_i_percent | float64
11 | load | sn_mva | float64
12 | load | scaling | float64
13 | load | in_service | bool
14 | load | type | object
15 | ext_grid | name | object
16 | ext_grid | bus | uint32
17 | ext_grid | vm_pu | float64
18 | ext_grid | va_degree | float64
19 | ext_grid | slack_weight | float64
20 | ext_grid | in_service | bool
21 | line | name | object
22 | line | std_type | object
23 | line | from_bus | uint32
24 | line | to_bus | uint32
25 | line | length_km | float64
26 | line | r_ohm_per_km | float64
27 | line | x_ohm_per_km | float64
28 | line | c_nf_per_km | float64
29 | line | g_us_per_km | float64
30 | line | max_i_ka | float64
31 | line | df | float64
32 | line | parallel | uint32
33 | line | type | object
34 | line | in_service | bool
35 | trafo | name | object
36 | trafo | std_type | object
37 | trafo | hv_bus | uint32
38 | trafo | lv_bus | uint32
39 | trafo | sn_mva | float64
40 | trafo | vn_hv_kv | float64
41 | trafo | vn_lv_kv | float64
42 | trafo | vk_percent | float64
43 | trafo | vkr_percent | float64
44 | trafo | pfe_kw | float64
45 | trafo | i0_percent | float64
46 | trafo | shift_degree | float64
47 | trafo | tap_side | object
48 | trafo | tap_neutral | int32
49 | trafo | tap_min | int32
50 | trafo | tap_max | int32
51 | trafo | tap_step_percent | float64
52 | trafo | tap_step_degree | float64
53 | trafo | tap_pos | int32
54 | trafo | tap_phase_shifter | bool
55 | trafo | parallel | uint32
56 | trafo | df | float64
57 | trafo | in_service | bool
58 | line_geodata | coords | object
59 | bus_geodata | x | float64
60 | bus_geodata | y | float64
61 | bus_geodata | coords | object

## parameters
| version | format_version | converged | OPF_converged | name | f_hz | sn_mva
0 | 2.14.6 | 2.14.0 | FALSE | FALSE |  | 50 | 1