## bus
| name | vn_kv | type | zone | in_service
0 | bus_LV_4021-42_0_5_node_0 | 0.4 | n |  | TRUE
1 | bus_LV_4021-42_0_5_node_1 | 0.4 | n |  | TRUE
2 | bus_LV_4021-42_0_5_node_2 | 0.4 | n |  | TRUE
3 | bus_LV_4021-42_0_5_node_3 | 0.4 | n |  | TRUE
4 | bus_LV_4021-42_0_5_node_6 | 0.4 | n |  | TRUE
5 | bus_LV_4021-42_0_5_node_7 | 0.4 | n |  | TRUE
6 | bus_LV_4021-42_0_5_node_9 | 0.4 | n |  | TRUE
7 | bus_LV_4021-42_0_5_node_8 | 0.4 | n |  | TRUE
8 | bus_LV_4021-42_0_5_node_20 | 0.4 | n |  | TRUE
9 | bus_LV_4021-42_0_5_node_22 | 0.4 | n |  | TRUE
10 | bus_LV_4021-42_0_5_node_24 | 0.4 | n |  | TRUE
11 | bus_LV_4021-42_0_5_node_73 | 0.4 | n |  | TRUE
12 | bus_LV_4021-42_0_5_node_21 | 0.4 | n |  | TRUE
13 | bus_LV_4021-42_0_5_node_23 | 0.4 | n |  | TRUE
14 | bus_LV_4021-42_0_5_node_102 | 0.4 | n |  | TRUE
15 | bus_LV_4021-42_0_5_node_19 | 0.4 | n |  | TRUE
16 | bus_LV_4021-42_0_5_node_82 | 0.4 | n |  | TRUE
17 | bus_LV_4021-42_0_5_node_26 | 0.4 | n |  | TRUE
18 | bus_LV_4021-42_0_5_node_70 | 0.4 | n |  | TRUE
19 | bus_LV_4021-42_0_5_node_71 | 0.4 | n |  | TRUE
20 | bus_LV_4021-42_0_5_node_67 | 0.4 | n |  | TRUE
21 | bus_LV_4021-42_0_5_node_28 | 0.4 | n |  | TRUE
22 | bus_LV_4021-42_0_5_node_74 | 0.4 | n |  | TRUE
23 | bus_LV_4021-42_0_5_node_72 | 0.4 | n |  | TRUE
24 | bus_LV_4021-42_0_5_node_11 | 0.4 | n |  | TRUE
25 | bus_LV_4021-42_0_5_node_12 | 0.4 | n |  | TRUE
26 | bus_LV_4021-42_0_5_node_13 | 0.4 | n |  | TRUE
27 | bus_LV_4021-42_0_5_node_14 | 0.4 | n |  | TRUE
28 | bus_LV_4021-42_0_5_node_15 | 0.4 | n |  | TRUE
29 | bus_LV_4021-42_0_5_node_38 | 0.4 | n |  | TRUE
30 | bus_LV_4021-42_0_5_node_59 | 0.4 | n |  | TRUE
31 | bus_LV_4021-42_0_5_node_37 | 0.4 | n |  | TRUE
32 | bus_LV_4021-42_0_5_node_60 | 0.4 | n |  | TRUE
33 | bus_LV_4021-42_0_5_node_58 | 0.4 | n |  | TRUE
34 | bus_LV_4021-42_0_5_node_57 | 0.4 | n |  | TRUE
35 | bus_LV_4021-42_0_5_node_16 | 0.4 | n |  | TRUE
36 | bus_LV_4021-42_0_5_node_17 | 0.4 | n |  | TRUE
37 | bus_LV_4021-42_0_5_node_18 | 0.4 | n |  | TRUE
38 | bus_LV_4021-42_0_5_node_30 | 0.4 | n |  | TRUE
39 | bus_LV_4021-42_0_5_node_29 | 0.4 | n |  | TRUE
40 | bus_LV_4021-42_0_5_node_34 | 0.4 | n |  | TRUE
41 | bus_LV_4021-42_0_5_node_31 | 0.4 | n |  | TRUE
42 | bus_LV_4021-42_0_5_node_101 | 0.4 | n |  | TRUE
43 | bus_LV_4021-42_0_5_node_100 | 0.4 | n |  | TRUE
44 | bus_LV_4021-42_0_5_node_81 | 0.4 | n |  | TRUE
45 | bus_LV_4021-42_0_5_node_96 | 0.4 | n |  | TRUE
46 | bus_LV_4021-42_0_5_node_68 | 0.4 | n |  | TRUE
47 | bus_LV_4021-42_0_5_node_76 | 0.4 | n |  | TRUE
48 | bus_LV_4021-42_0_5_node_77 | 0.4 | n |  | TRUE
49 | bus_LV_4021-42_0_5_node_80 | 0.4 | n |  | TRUE
50 | bus_LV_4021-42_0_5_node_48 | 0.4 | n |  | TRUE
51 | bus_LV_4021-42_0_5_node_32 | 0.4 | n |  | TRUE
52 | bus_LV_4021-42_0_5_node_103 | 0.4 | n |  | TRUE
53 | bus_LV_4021-42_0_5_node_99 | 0.4 | n |  | TRUE
54 | bus_LV_4021-42_0_5_node_33 | 0.4 | n |  | TRUE
55 | bus_LV_4021-42_0_5_node_35 | 0.4 | n |  | TRUE
56 | bus_LV_4021-42_0_5_node_36 | 0.4 | n |  | TRUE
57 | bus_LV_4021-42_0_5_node_45 | 0.4 | n |  | TRUE
58 | bus_LV_4021-42_0_5_node_39 | 0.4 | n |  | TRUE
59 | bus_LV_4021-42_0_5_node_40 | 0.4 | n |  | TRUE
60 | bus_LV_4021-42_0_5_node_41 | 0.4 | n |  | TRUE
61 | bus_LV_4021-42_0_5_node_42 | 0.4 | n |  | TRUE
62 | bus_LV_4021-42_0_5_node_47 | 0.4 | n |  | TRUE
63 | bus_LV_4021-42_0_5_node_49 | 0.4 | n |  | TRUE
64 | bus_LV_4021-42_0_5_node_50 | 0.4 | n |  | TRUE
65 | bus_LV_4021-42_0_5_node_43 | 0.4 | n |  | TRUE
66 | bus_LV_4021-42_0_5_node_44 | 0.4 | n |  | TRUE
67 | bus_LV_4021-42_0_5_node_46 | 0.4 | n |  | TRUE
68 | bus_LV_4021-42_0_5_node_61 | 0.4 | n |  | TRUE
69 | bus_LV_4021-42_0_5_node_51 | 0.4 | n |  | TRUE
70 | bus_LV_4021-42_0_5_node_53 | 0.4 | n |  | TRUE
71 | bus_LV_4021-42_0_5_node_52 | 0.4 | n |  | TRUE
72 | bus_LV_4021-42_0_5_node_54 | 0.4 | n |  | TRUE
73 | bus_LV_4021-42_0_5_node_55 | 0.4 | n |  | TRUE
74 | bus_LV_4021-42_0_5_node_56 | 0.4 | n |  | TRUE
75 | bus_LV_4021-42_0_5_node_62 | 0.4 | n |  | TRUE
76 | bus_LV_4021-42_0_5_node_63 | 0.4 | n |  | TRUE
77 | bus_LV_4021-42_0_5_node_64 | 0.4 | n |  | TRUE
78 | bus_LV_4021-42_0_5_node_65 | 0.4 | n |  | TRUE
79 | bus_LV_4021-42_0_5_node_66 | 0.4 | n |  | TRUE
80 | bus_LV_4021-42_0_5_node_78 | 0.4 | n |  | TRUE
81 | bus_LV_4021-42_0_5_node_79 | 0.4 | n |  | TRUE
82 | bus_LV_4021-42_0_5_node_69 | 0.4 | n |  | TRUE
83 | bus_LV_4021-42_0_5_node_97 | 0.4 | n |  | TRUE
84 | bus_LV_4021-42_0_5_node_84 | 0.4 | n |  | TRUE
85 | bus_LV_4021-42_0_5_node_83 | 0.4 | n |  | TRUE
86 | bus_LV_4021-42_0_5_node_85 | 0.4 | n |  | TRUE
87 | bus_LV_4021-42_0_5_node_86 | 0.4 | n |  | TRUE
88 | bus_LV_4021-42_0_5_node_87 | 0.4 | n |  | TRUE
89 | bus_LV_4021-42_0_5_node_88 | 0.4 | n |  | TRUE
90 | bus_LV_4021-42_0_5_node_98 | 0.4 | n |  | TRUE
91 | bus_LV_4021-42_0_5_node_92 | 0.4 | n |  | TRUE
92 | bus_LV_4021-42_0_5_node_89 | 0.4 | n |  | TRUE
93 | bus_LV_4021-42_0_5_node_90 | 0.4 | n |  | TRUE
94 | bus_LV_4021-42_0_5_node_91 | 0.4 | n |  | TRUE
95 | bus_LV_4021-42_0_5_node_93 | 0.4 | n |  | TRUE
96 | bus_LV_4021-42_0_5_node_94 | 0.4 | n |  | TRUE
97 | bus_LV_4021-42_0_5_node_95 | 0.4 | n |  | TRUE
98 | bus_MV_614_0_node_159 | 20 | n |  | TRUE

## load
| name | bus | p_mw | q_mvar | const_z_percent | const_i_percent | sn_mva | scaling | in_service | type
0 | LV_4021-42_0_5_load_0 | 0 | 0.0053716 | 0.0013463 | 0 | 0 |  | 1 | TRUE | wye
1 | LV_4021-42_0_5_load_6 | 4 | 0.0041133 | 0.0010309 | 0 | 0 |  | 1 | TRUE | wye
2 | LV_4021-42_0_5_load_9 | 6 | 0.0020642 | 0.00051735 | 0 | 0 |  | 1 | TRUE | wye
3 | LV_4021-42_0_5_load_8 | 7 | 0.0073898 | 0.0018521 | 0 | 0 |  | 1 | TRUE | wye
4 | LV_4021-42_0_5_load_20 | 8 | 0.0054132 | 0.0013567 | 0 | 0 |  | 1 | TRUE | wye
5 | LV_4021-42_0_5_load_73 | 11 | 0.0039971 | 0.0010018 | 0 | 0 |  | 1 | TRUE | wye
6 | LV_4021-42_0_5_load_102 | 14 | 0.0065137 | 0.0016325 | 0 | 0 |  | 1 | TRUE | wye
7 | LV_4021-42_0_5_load_82 | 16 | 0.0048032 | 0.0012038 | 0 | 0 |  | 1 | TRUE | wye
8 | LV_4021-42_0_5_load_70 | 18 | 0.0013991 | 0.00035066 | 0 | 0 |  | 1 | TRUE | wye
9 | LV_4021-42_0_5_load_71 | 19 | 0.0016017 | 0.00040143 | 0 | 0 |  | 1 | TRUE | wye
10 | LV_4021-42_0_5_load_67 | 20 | 0.00432 | 0.0010827 | 0 | 0 |  | 1 | TRUE | wye
11 | LV_4021-42_0_5_load_74 | 22 | 0.0019076 | 0.00047808 | 0 | 0 |  | 1 | TRUE | wye
12 | LV_4021-42_0_5_load_72 | 23 | 0.0035434 | 0.00088806 | 0 | 0 |  | 1 | TRUE | wye
13 | LV_4021-42_0_5_load_11 | 24 | 0.002226 | 0.0005579 | 0 | 0 |  | 1 | TRUE | wye
14 | LV_4021-42_0_5_load_12 | 25 | 0.0023296 | 0.00058386 | 0 | 0 |  | 1 | TRUE | wye
15 | LV_4021-42_0_5_load_14 | 27 | 0.0057618 | 0.001444 | 0 | 0 |  | 1 | TRUE | wye
16 | LV_4021-42_0_5_load_38 | 29 | 0.0062126 | 0.001557 | 0 | 0 |  | 1 | TRUE | wye
17 | LV_4021-42_0_5_load_59 | 30 | 0.003512 | 0.00088019 | 0 | 0 |  | 1 | TRUE | wye
18 | LV_4021-42_0_5_load_37 | 31 | 0.004552 | 0.0011408 | 0 | 0 |  | 1 | TRUE | wye
19 | LV_4021-42_0_5_load_60 | 32 | 0.0049591 | 0.0012429 | 0 | 0 |  | 1 | TRUE | wye
20 | LV_4021-42_0_5_load_58 | 33 | 0.0036827 | 0.00092297 | 0 | 0 |  | 1 | TRUE | wye
21 | LV_4021-42_0_5_load_16 | 35 | 0.005137 | 0.0012875 | 0 | 0 |  | 1 | TRUE | wye
22 | LV_4021-42_0_5_load_17 | 36 | 0.0055844 | 0.0013996 | 0 | 0 |  | 1 | TRUE | wye
23 | LV_4021-42_0_5_load_18 | 37 | 0.0032524 | 0.00081514 | 0 | 0 |  | 1 | TRUE | wye
24 | LV_4021-42_0_5_load_31 | 41 | 0.0021943 | 0.00054995 | 0 | 0 |  | 1 | TRUE | wye
25 | LV_4021-42_0_5_load_100 | 43 | 0.016764 | 0.0042015 | 0 | 0 |  | 1 | TRUE | wye
26 | LV_4021-42_0_5_load_81 | 44 | 0.0073276 | 0.0018365 | 0 | 0 |  | 1 | TRUE | wye
27 | LV_4021-42_0_5_load_96 | 45 | 0.0015617 | 0.0003914 | 0 | 0 |  | 1 | TRUE | wye
28 | LV_4021-42_0_5_load_68 | 46 | 0.008215 | 0.0020589 | 0 | 0 |  | 1 | TRUE | wye
29 | LV_4021-42_0_5_load_76 | 47 | 0.0042165 | 0.0010568 | 0 | 0 |  | 1 | TRUE | wye
30 | LV_4021-42_0_5_load_77 | 48 | 0.0014881 | 0.00037296 | 0 | 0 |  | 1 | TRUE | wye
31 | LV_4021-42_0_5_load_80 | 49 | 0.0016213 | 0.00040634 | 0 | 0 |  | 1 | TRUE | wye
32 | LV_4021-42_0_5_load_48 | 50 | 0.027445 | 0.0068783 | 0 | 0 |  | 1 | TRUE | wye
33 | LV_4021-42_0_5_load_32 | 51 | 0.0070073 | 0.0017562 | 0 | 0 |  | 1 | TRUE | wye
34 | LV_4021-42_0_5_load_103 | 52 | 0.021256 | 0.0053272 | 0 | 0 |  | 1 | TRUE | wye
35 | LV_4021-42_0_5_load_33 | 54 | 0.0039429 | 0.00098817 | 0 | 0 |  | 1 | TRUE | wye
36 | LV_4021-42_0_5_load_36 | 56 | 0.001342 | 0.00033633 | 0 | 0 |  | 1 | TRUE | wye
37 | LV_4021-42_0_5_load_39 | 58 | 0.004574 | 0.0011463 | 0 | 0 |  | 1 | TRUE | wye
38 | LV_4021-42_0_5_load_40 | 59 | 0.0025961 | 0.00065065 | 0 | 0 |  | 1 | TRUE | wye
39 | LV_4021-42_0_5_load_41 | 60 | 0.0022364 | 0.0005605 | 0 | 0 |  | 1 | TRUE | wye
40 | LV_4021-42_0_5_load_47 | 62 | 0.0031554 | 0.00079083 | 0 | 0 |  | 1 | TRUE | wye
41 | LV_4021-42_0_5_load_49 | 63 | 0.0078094 | 0.0019572 | 0 | 0 |  | 1 | TRUE | wye
42 | LV_4021-42_0_5_load_50 | 64 | 0.0077951 | 0.0019536 | 0 | 0 |  | 1 | TRUE | wye
43 | LV_4021-42_0_5_load_43 | 65 | 0.020108 | 0.0050395 | 0 | 0 |  | 1 | TRUE | wye
44 | LV_4021-42_0_5_load_44 | 66 | 0.0093734 | 0.0023492 | 0 | 0 |  | 1 | TRUE | wye
45 | LV_4021-42_0_5_load_61 | 68 | 0.024752 | 0.0062034 | 0 | 0 |  | 1 | TRUE | wye
46 | LV_4021-42_0_5_load_51 | 69 | 0.0032464 | 0.00081363 | 0 | 0 |  | 1 | TRUE | wye
47 | LV_4021-42_0_5_load_53 | 70 | 0.0038873 | 0.00097424 | 0 | 0 |  | 1 | TRUE | wye
48 | LV_4021-42_0_5_load_52 | 71 | 0.010525 | 0.0026377 | 0 | 0 |  | 1 | TRUE | wye
49 | LV_4021-42_0_5_load_55 | 73 | 0.0017621 | 0.00044163 | 0 | 0 |  | 1 | TRUE | wye
50 | LV_4021-42_0_5_load_56 | 74 | 0.0014138 | 0.00035432 | 0 | 0 |  | 1 | TRUE | wye
51 | LV_4021-42_0_5_load_62 | 75 | 0.0027612 | 0.00069202 | 0 | 0 |  | 1 | TRUE | wye
52 | LV_4021-42_0_5_load_63 | 76 | 0.001547 | 0.00038772 | 0 | 0 |  | 1 | TRUE | wye
53 | LV_4021-42_0_5_load_64 | 77 | 0.0014676 | 0.00036781 | 0 | 0 |  | 1 | TRUE | wye
54 | LV_4021-42_0_5_load_65 | 78 | 0.0018447 | 0.00046232 | 0 | 0 |  | 1 | TRUE | wye
55 | LV_4021-42_0_5_load_66 | 79 | 0.0016559 | 0.000415 | 0 | 0 |  | 1 | TRUE | wye
56 | LV_4021-42_0_5_load_78 | 80 | 0.00193 | 0.00048371 | 0 | 0 |  | 1 | TRUE | wye
57 | LV_4021-42_0_5_load_79 | 81 | 0.0020944 | 0.0005249 | 0 | 0 |  | 1 | TRUE | wye
58 | LV_4021-42_0_5_load_69 | 82 | 0.0036561 | 0.0009163 | 0 | 0 |  | 1 | TRUE | wye
59 | LV_4021-42_0_5_load_97 | 83 | 0.0026693 | 0.000669 | 0 | 0 |  | 1 | TRUE | wye
60 | LV_4021-42_0_5_load_84 | 84 | 0.0029383 | 0.0007364 | 0 | 0 |  | 1 | TRUE | wye
61 | LV_4021-42_0_5_load_83 | 85 | 0.0050937 | 0.0012766 | 0 | 0 |  | 1 | TRUE | wye
62 | LV_4021-42_0_5_load_85 | 86 | 0.0019038 | 0.00047715 | 0 | 0 |  | 1 | TRUE | wye
63 | LV_4021-42_0_5_load_86 | 87 | 0.0018936 | 0.00047457 | 0 | 0 |  | 1 | TRUE | wye
64 | LV_4021-42_0_5_load_87 | 88 | 0.0085597 | 0.0021453 | 0 | 0 |  | 1 | TRUE | wye
65 | LV_4021-42_0_5_load_88 | 89 | 0.0081477 | 0.002042 | 0 | 0 |  | 1 | TRUE | wye
66 | LV_4021-42_0_5_load_98 | 90 | 0.0018282 | 0.0004582 | 0 | 0 |  | 1 | TRUE | wye
67 | LV_4021-42_0_5_load_92 | 91 | 0.0039143 | 0.00098102 | 0 | 0 |  | 1 | TRUE | wye
68 | LV_4021-42_0_5_load_89 | 92 | 0.0030337 | 0.00076032 | 0 | 0 |  | 1 | TRUE | wye
69 | LV_4021-42_0_5_load_90 | 93 | 0.0040666 | 0.0010192 | 0 | 0 |  | 1 | TRUE | wye
70 | LV_4021-42_0_5_load_91 | 94 | 0.0028 | 0.00070176 | 0 | 0 |  | 1 | TRUE | wye
71 | LV_4021-42_0_5_load_93 | 95 | 0.0030274 | 0.00075873 | 0 | 0 |  | 1 | TRUE | wye
72 | LV_4021-42_0_5_load_94 | 96 | 0.0025823 | 0.00064718 | 0 | 0 |  | 1 | TRUE | wye
73 | LV_4021-42_0_5_load_95 | 97 | 0.0046575 | 0.0011673 | 0 | 0 |  | 1 | TRUE | wye

## ext_grid
| name | bus | vm_pu | va_degree | slack_weight | in_service
0 |  | 15 | 1 | 0 | 1 | TRUE

## line
| name | std_type | from_bus | to_bus | length_km | r_ohm_per_km | x_ohm_per_km | c_nf_per_km | g_us_per_km | max_i_ka | df | parallel | type | in_service
0 | LV_4021-42_0_5_line_0 |  | 0 | 1 | 0.0012627 | 0.125 | 0.08 | 261 | 0 | 0.364 | 1 | 1 | cs | TRUE
1 | LV_4021-42_0_5_line_1 |  | 0 | 2 | 0.019873 | 0.125 | 0.08 | 261 | 0 | 0.364 | 1 | 1 | cs | TRUE
2 | LV_4021-42_0_5_line_2 |  | 1 | 3 | 0.022699 | 0.125 | 0.08 | 261 | 0 | 0.364 | 1 | 1 | cs | TRUE
3 | LV_4021-42_0_5_line_3 |  | 2 | 4 | 0.034275 | 0.125 | 0.08 | 261 | 0 | 0.364 | 1 | 1 | cs | TRUE
4 | LV_4021-42_0_5_line_4 |  | 2 | 5 | 0.01153 | 0.125 | 0.08 | 261 | 0 | 0.364 | 1 | 1 | cs | TRUE
5 | LV_4021-42_0_5_line_5 |  | 3 | 6 | 0.012539 | 0.125 | 0.08 | 261 | 0 | 0.364 | 1 | 1 | cs | TRUE
6 | LV_4021-42_0_5_line_6 |  | 3 | 7 | 0.016317 | 0.125 | 0.08 | 261 | 0 | 0.364 | 1 | 1 | cs | TRUE
7 | LV_4021-42_0_5_line_7 |  | 5 | 8 | 0.017233 | 0.125 | 0.08 | 261 | 0 | 0.364 | 1 | 1 | cs | TRUE
8 | LV_4021-42_0_5_line_8 |  | 8 | 12 | 0.062795 | 0.125 | 0.08 | 261 | 0 | 0.364 | 1 | 1 | cs | TRUE
9 | LV_4021-42_0_5_line_9 |  | 9 | 10 | 0.018666 | 0.125 | 0.08 | 261 | 0 | 0.364 | 1 | 1 | cs | TRUE
10 | LV_4021-42_0_5_line_10 |  | 9 | 11 | 0.014694 | 0.125 | 0.08 | 261 | 0 | 0.364 | 1 | 1 | cs | TRUE
11 | LV_4021-42_0_5_line_11 |  | 10 | 16 | 0.013604 | 0.125 | 0.08 | 261 | 0 | 0.364 | 1 | 1 | cs | TRUE
12 | LV_4021-42_0_5_line_12 |  | 10 | 12 | 0.0090357 | 0.125 | 0.08 | 261 | 0 | 0.364 | 1 | 1 | cs | TRUE
13 | LV_4021-42_0_5_line_13 |  | 11 | 23 | 0.012285 | 0.125 | 0.08 | 261 | 0 | 0.364 | 1 | 1 | cs | TRUE
14 | LV_4021-42_0_5_line_14 |  | 12 | 13 | 0.014114 | 0.125 | 0.08 | 261 | 0 | 0.364 | 1 | 2 | cs | TRUE
15 | LV_4021-42_0_5_line_15 |  | 13 | 14 | 0.067214 | 0.125 | 0.08 | 261 | 0 | 0.364 | 1 | 1 | cs | TRUE
16 | LV_4021-42_0_5_line_16 |  | 13 | 15 | 0.028769 | 0.125 | 0.08 | 261 | 0 | 0.364 | 1 | 2 | cs | TRUE
17 | LV_4021-42_0_5_line_17 |  | 15 | 38 | 0.016641 | 0.125 | 0.08 | 261 | 0 | 0.364 | 1 | 2 | cs | TRUE
18 | LV_4021-42_0_5_line_18 |  | 15 | 36 | 0.024321 | 0.125 | 0.08 | 261 | 0 | 0.364 | 1 | 1 | cs | TRUE
19 | LV_4021-42_0_5_line_19 |  | 16 | 44 | 0.022174 | 0.125 | 0.08 | 261 | 0 | 0.364 | 1 | 1 | cs | TRUE
20 | LV_4021-42_0_5_line_20 |  | 17 | 18 | 0.011264 | 0.125 | 0.08 | 261 | 0 | 0.364 | 1 | 1 | cs | TRUE
21 | LV_4021-42_0_5_line_21 |  | 17 | 19 | 0.011971 | 0.125 | 0.08 | 261 | 0 | 0.364 | 1 | 1 | cs | TRUE
22 | LV_4021-42_0_5_line_22 |  | 17 | 20 | 0.018699 | 0.125 | 0.08 | 261 | 0 | 0.364 | 1 | 1 | cs | TRUE
23 | LV_4021-42_0_5_line_23 |  | 18 | 45 | 0.011915 | 0.125 | 0.08 | 261 | 0 | 0.364 | 1 | 1 | cs | TRUE
24 | LV_4021-42_0_5_line_24 |  | 20 | 46 | 0.007399 | 0.125 | 0.08 | 261 | 0 | 0.364 | 1 | 1 | cs | TRUE
25 | LV_4021-42_0_5_line_25 |  | 21 | 22 | 0.010656 | 0.125 | 0.08 | 261 | 0 | 0.364 | 1 | 1 | cs | TRUE
26 | LV_4021-42_0_5_line_26 |  | 21 | 23 | 0.01017 | 0.125 | 0.08 | 261 | 0 | 0.364 | 1 | 1 | cs | TRUE
27 | LV_4021-42_0_5_line_27 |  | 22 | 49 | 0.0053081 | 0.125 | 0.08 | 261 | 0 | 0.364 | 1 | 1 | cs | TRUE
28 | LV_4021-42_0_5_line_28 |  | 24 | 25 | 0.0064088 | 0.125 | 0.08 | 261 | 0 | 0.364 | 1 | 1 | cs | TRUE
29 | LV_4021-42_0_5_line_29 |  | 24 | 26 | 0.044333 | 0.125 | 0.08 | 261 | 0 | 0.364 | 1 | 1 | cs | TRUE
30 | LV_4021-42_0_5_line_30 |  | 25 | 27 | 0.021255 | 0.125 | 0.08 | 261 | 0 | 0.364 | 1 | 1 | cs | TRUE
31 | LV_4021-42_0_5_line_31 |  | 26 | 28 | 0.050337 | 0.125 | 0.08 | 261 | 0 | 0.364 | 1 | 1 | cs | TRUE
32 | LV_4021-42_0_5_line_32 |  | 27 | 29 | 0.0096759 | 0.125 | 0.08 | 261 | 0 | 0.364 | 1 | 1 | cs | TRUE
33 | LV_4021-42_0_5_line_33 |  | 28 | 30 | 0.016325 | 0.125 | 0.08 | 261 | 0 | 0.364 | 1 | 1 | cs | TRUE
34 | LV_4021-42_0_5_line_34 |  | 29 | 31 | 0.020124 | 0.125 | 0.08 | 261 | 0 | 0.364 | 1 | 1 | cs | TRUE
35 | LV_4021-42_0_5_line_35 |  | 30 | 32 | 0.02469 | 0.125 | 0.08 | 261 | 0 | 0.364 | 1 | 1 | cs | TRUE
36 | LV_4021-42_0_5_line_36 |  | 31 | 55 | 0.00086339 | 0.125 | 0.08 | 261 | 0 | 0.364 | 1 | 1 | cs | TRUE
37 | LV_4021-42_0_5_line_37 |  | 33 | 34 | 0.015303 | 0.125 | 0.08 | 261 | 0 | 0.364 | 1 | 1 | cs | TRUE
38 | LV_4021-42_0_5_line_38 |  | 34 | 74 | 0.036461 | 0.125 | 0.08 | 261 | 0 | 0.364 | 1 | 1 | cs | TRUE
39 | LV_4021-42_0_5_line_39 |  | 35 | 36 | 0.02987 | 0.125 | 0.08 | 261 | 0 | 0.364 | 1 | 1 | cs | TRUE
40 | LV_4021-42_0_5_line_40 |  | 35 | 37 | 0.039237 | 0.125 | 0.08 | 261 | 0 | 0.364 | 1 | 1 | cs | TRUE
41 | LV_4021-42_0_5_line_41 |  | 38 | 42 | 0.01754 | 0.125 | 0.08 | 261 | 0 | 0.364 | 1 | 2 | cs | TRUE
42 | LV_4021-42_0_5_line_42 |  | 38 | 43 | 0.020425 | 0.125 | 0.08 | 261 | 0 | 0.364 | 1 | 1 | cs | TRUE
43 | LV_4021-42_0_5_line_43 |  | 39 | 40 | 0.012715 | 0.125 | 0.08 | 261 | 0 | 0.364 | 1 | 1 | cs | TRUE
44 | LV_4021-42_0_5_line_44 |  | 39 | 41 | 0.0044869 | 0.125 | 0.08 | 261 | 0 | 0.364 | 1 | 1 | cs | TRUE
45 | LV_4021-42_0_5_line_45 |  | 40 | 42 | 0.007123 | 0.125 | 0.08 | 261 | 0 | 0.364 | 1 | 2 | cs | TRUE
46 | LV_4021-42_0_5_line_46 |  | 40 | 50 | 0.03394 | 0.125 | 0.08 | 261 | 0 | 0.364 | 1 | 1 | cs | TRUE
47 | LV_4021-42_0_5_line_47 |  | 41 | 51 | 0.030589 | 0.125 | 0.08 | 261 | 0 | 0.364 | 1 | 1 | cs | TRUE
48 | LV_4021-42_0_5_line_48 |  | 42 | 52 | 0.021685 | 0.125 | 0.08 | 261 | 0 | 0.364 | 1 | 1 | cs | TRUE
49 | LV_4021-42_0_5_line_49 |  | 43 | 53 | 0.018029 | 0.125 | 0.08 | 261 | 0 | 0.364 | 1 | 1 | cs | TRUE
50 | LV_4021-42_0_5_line_50 |  | 44 | 82 | 0.0025267 | 0.125 | 0.08 | 261 | 0 | 0.364 | 1 | 1 | cs | TRUE
51 | LV_4021-42_0_5_line_51 |  | 45 | 83 | 0.010876 | 0.125 | 0.08 | 261 | 0 | 0.364 | 1 | 1 | cs | TRUE
52 | LV_4021-42_0_5_line_52 |  | 46 | 82 | 0.029145 | 0.125 | 0.08 | 261 | 0 | 0.364 | 1 | 1 | cs | TRUE
53 | LV_4021-42_0_5_line_53 |  | 47 | 48 | 0.017356 | 0.125 | 0.08 | 261 | 0 | 0.364 | 1 | 1 | cs | TRUE
54 | LV_4021-42_0_5_line_54 |  | 48 | 80 | 0.0016316 | 0.125 | 0.08 | 261 | 0 | 0.364 | 1 | 1 | cs | TRUE
55 | LV_4021-42_0_5_line_55 |  | 49 | 81 | 0.01622 | 0.125 | 0.08 | 261 | 0 | 0.364 | 1 | 1 | cs | TRUE
56 | LV_4021-42_0_5_line_56 |  | 50 | 57 | 0.038712 | 0.125 | 0.08 | 261 | 0 | 0.364 | 1 | 1 | cs | TRUE
57 | LV_4021-42_0_5_line_57 |  | 51 | 54 | 0.02564 | 0.125 | 0.08 | 261 | 0 | 0.364 | 1 | 1 | cs | TRUE
58 | LV_4021-42_0_5_line_58 |  | 53 | 68 | 0.034149 | 0.125 | 0.08 | 261 | 0 | 0.364 | 1 | 1 | cs | TRUE
59 | LV_4021-42_0_5_line_59 |  | 54 | 55 | 0.024888 | 0.125 | 0.08 | 261 | 0 | 0.364 | 1 | 1 | cs | TRUE
60 | LV_4021-42_0_5_line_60 |  | 55 | 56 | 0.052725 | 0.125 | 0.08 | 261 | 0 | 0.364 | 1 | 1 | cs | TRUE
61 | LV_4021-42_0_5_line_61 |  | 57 | 62 | 0.0149 | 0.125 | 0.08 | 261 | 0 | 0.364 | 1 | 1 | cs | TRUE
62 | LV_4021-42_0_5_line_62 |  | 57 | 65 | 0.0089666 | 0.125 | 0.08 | 261 | 0 | 0.364 | 1 | 1 | cs | TRUE
63 | LV_4021-42_0_5_line_63 |  | 58 | 59 | 0.017214 | 0.125 | 0.08 | 261 | 0 | 0.364 | 1 | 1 | cs | TRUE
64 | LV_4021-42_0_5_line_64 |  | 58 | 60 | 0.0059112 | 0.125 | 0.08 | 261 | 0 | 0.364 | 1 | 1 | cs | TRUE
65 | LV_4021-42_0_5_line_65 |  | 59 | 61 | 0.025177 | 0.125 | 0.08 | 261 | 0 | 0.364 | 1 | 1 | cs | TRUE
66 | LV_4021-42_0_5_line_66 |  | 61 | 62 | 0.039825 | 0.125 | 0.08 | 261 | 0 | 0.364 | 1 | 1 | cs | TRUE
67 | LV_4021-42_0_5_line_67 |  | 61 | 63 | 0.014403 | 0.125 | 0.08 | 261 | 0 | 0.364 | 1 | 1 | cs | TRUE
68 | LV_4021-42_0_5_line_68 |  | 63 | 64 | 0.033902 | 0.125 | 0.08 | 261 | 0 | 0.364 | 1 | 1 | cs | TRUE
69 | LV_4021-42_0_5_line_69 |  | 64 | 69 | 0.010076 | 0.125 | 0.08 | 261 | 0 | 0.364 | 1 | 1 | cs | TRUE
70 | LV_4021-42_0_5_line_70 |  | 66 | 67 | 0.016927 | 0.125 | 0.08 | 261 | 0 | 0.364 | 1 | 1 | cs | TRUE
71 | LV_4021-42_0_5_line_71 |  | 67 | 68 | 0.034873 | 0.125 | 0.08 | 261 | 0 | 0.364 | 1 | 1 | cs | TRUE
72 | LV_4021-42_0_5_line_72 |  | 69 | 70 | 0.00035478 | 0.125 | 0.08 | 261 | 0 | 0.364 | 1 | 1 | cs | TRUE
73 | LV_4021-42_0_5_line_73 |  | 70 | 71 | 0.0098254 | 0.125 | 0.08 | 261 | 0 | 0.364 | 1 | 1 | cs | TRUE
74 | LV_4021-42_0_5_line_74 |  | 71 | 72 | 0.015908 | 0.125 | 0.08 | 261 | 0 | 0.364 | 1 | 1 | cs | TRUE
75 | LV_4021-42_0_5_line_75 |  | 72 | 73 | 0.048976 | 0.125 | 0.08 | 261 | 0 | 0.364 | 1 | 1 | cs | TRUE
76 | LV_4021-42_0_5_line_76 |  | 73 | 74 | 0.018464 | 0.125 | 0.08 | 261 | 0 | 0.364 | 1 | 1 | cs | TRUE
77 | LV_4021-42_0_5_line_77 |  | 75 | 76 | 0.006896 | 0.125 | 0.08 | 261 | 0 | 0.364 | 1 | 1 | cs | TRUE
78 | LV_4021-42_0_5_line_78 |  | 75 | 77 | 0.001891 | 0.125 | 0.08 | 261 | 0 | 0.364 | 1 | 1 | cs | TRUE
79 | LV_4021-42_0_5_line_79 |  | 76 | 78 | 0.013342 | 0.125 | 0.08 | 261 | 0 | 0.364 | 1 | 1 | cs | TRUE
80 | LV_4021-42_0_5_line_80 |  | 77 | 79 | 0.014228 | 0.125 | 0.08 | 261 | 0 | 0.364 | 1 | 1 | cs | TRUE
81 | LV_4021-42_0_5_line_81 |  | 78 | 80 | 0.019256 | 0.125 | 0.08 | 261 | 0 | 0.364 | 1 | 1 | cs | TRUE
82 | LV_4021-42_0_5_line_82 |  | 79 | 81 | 0.00012296 | 0.125 | 0.08 | 261 | 0 | 0.364 | 1 | 1 | cs | TRUE
83 | LV_4021-42_0_5_line_83 |  | 83 | 97 | 0.0092511 | 0.125 | 0.08 | 261 | 0 | 0.364 | 1 | 1 | cs | TRUE
84 | LV_4021-42_0_5_line_84 |  | 84 | 85 | 0.0025397 | 0.125 | 0.08 | 261 | 0 | 0.364 | 1 | 1 | cs | TRUE
85 | LV_4021-42_0_5_line_85 |  | 85 | 86 | 0.01814 | 0.125 | 0.08 | 261 | 0 | 0.364 | 1 | 1 | cs | TRUE
86 | LV_4021-42_0_5_line_86 |  | 86 | 87 | 0.011873 | 0.125 | 0.08 | 261 | 0 | 0.364 | 1 | 1 | cs | TRUE
87 | LV_4021-42_0_5_line_87 |  | 87 | 88 | 0.00061487 | 0.125 | 0.08 | 261 | 0 | 0.364 | 1 | 1 | cs | TRUE
88 | LV_4021-42_0_5_line_88 |  | 88 | 89 | 0.0017069 | 0.125 | 0.08 | 261 | 0 | 0.364 | 1 | 1 | cs | TRUE
89 | LV_4021-42_0_5_line_89 |  | 89 | 90 | 0.0036892 | 0.125 | 0.08 | 261 | 0 | 0.364 | 1 | 1 | cs | TRUE
90 | LV_4021-42_0_5_line_90 |  | 90 | 91 | 0.036188 | 0.125 | 0.08 | 261 | 0 | 0.364 | 1 | 1 | cs | TRUE
91 | LV_4021-42_0_5_line_91 |  | 91 | 93 | 0.018187 | 0.125 | 0.08 | 261 | 0 | 0.364 | 1 | 1 | cs | TRUE
92 | LV_4021-42_0_5_line_92 |  | 92 | 93 | 0.0048099 | 0.125 | 0.08 | 261 | 0 | 0.364 | 1 | 1 | cs | TRUE
93 | LV_4021-42_0_5_line_93 |  | 92 | 94 | 0.010061 | 0.125 | 0.08 | 261 | 0 | 0.364 | 1 | 1 | cs | TRUE
94 | LV_4021-42_0_5_line_94 |  | 94 | 95 | 0.0053417 | 0.125 | 0.08 | 261 | 0 | 0.364 | 1 | 1 | cs | TRUE
95 | LV_4021-42_0_5_line_95 |  | 95 | 96 | 0.0067436 | 0.125 | 0.08 | 261 | 0 | 0.364 | 1 | 1 | cs | TRUE
96 | LV_4021-42_0_5_line_96 |  | 96 | 97 | 0.0071987 | 0.125 | 0.08 | 261 | 0 | 0.364 | 1 | 1 | cs | TRUE

## trafo
| name | std_type | hv_bus | lv_bus | sn_mva | vn_hv_kv | vn_lv_kv | vk_percent | vkr_percent | pfe_kw | i0_percent | shift_degree | tap_side | tap_neutral | tap_min | tap_max | tap_step_percent | tap_step_degree | tap_pos | tap_phase_shifter | parallel | df | in_service
0 | LV_4021-42_0_5_trafo_19 | 0.63 MVA 20/0.4 kV | 98 | 15 | 0.63 | 20 | 0.4 | 6 | 1.206 | 1.65 | 0.2619 | 150 | hv | 0 | -2 | 2 | 2.5 | 0 | 0 | FALSE | 1 | 1 | TRUE

## line_geodata
| x0 | y0 | x1 | y1 | x2 | y2 | x3 | y3 | x4 | y4 | x5 | y5
0 | 2666105.2783 | 1258283.8391 | 2666105.6994 | 1258285.0296
1 | 2666113.4974 | 1258303.2896 | 2666107.6828 | 1258290.6376 | 2666105.6994 | 1258285.0296
2 | 2666096.0708 | 1258263.1101 | 2666097.7906 | 1258266.4094 | 2666103.2538 | 1258278.1234 | 2666105.2783 | 1258283.8391
3 | 2666113.4974 | 1258303.2896 | 2666079.2407 | 1258302.1711
4 | 2666125.0488 | 1258303.8412 | 2666113.4974 | 1258303.2896
5 | 2666096.0708 | 1258263.1101 | 2666107.2136 | 1258261.7779 | 2666108.5293 | 1258261.7107
6 | 2666096.0708 | 1258263.1101 | 2666080.5231 | 1258268.0626
7 | 2666125.0488 | 1258303.8412 | 2666124.6944 | 1258309.2412 | 2666136.5128 | 1258309.5213
8 | 2666199.2898 | 1258311.0094 | 2666136.5128 | 1258309.5213
9 | 2666187.3795 | 1258291.9956 | 2666193.2419 | 1258291.5942 | 2666200.6262 | 1258302.0733
10 | 2666187.3795 | 1258291.9956 | 2666187.2634 | 1258286.2012 | 2666186.421 | 1258277.3431
11 | 2666200.6262 | 1258302.0733 | 2666212.0594 | 1258303.0797 | 2666214.1431 | 1258302.6569
12 | 2666199.2898 | 1258311.0094 | 2666199.7816 | 1258307.4789 | 2666200.6262 | 1258302.0733
13 | 2666185.258 | 1258265.1137 | 2666186.421 | 1258277.3431
14 | 2666199.2898 | 1258311.0094 | 2666213.1048 | 1258314.0883
15 | 2666213.1048 | 1258314.0883 | 2666252.1776 | 1258304.2293 | 2666275.369 | 1258290.5672
16 | 2666213.1048 | 1258314.0883 | 2666218.7752 | 1258342.2946
17 | 2666230.9825 | 1258350.2481 | 2666219.768 | 1258347.2204 | 2666218.7752 | 1258342.2946
18 | 2666218.7752 | 1258342.2946 | 2666210.0751 | 1258342.9644 | 2666194.4941 | 1258342.2886
19 | 2666235.8739 | 1258298.2477 | 2666214.1431 | 1258302.6569
20 | 2666287.3851 | 1258273.3118 | 2666282.6743 | 1258263.0806
21 | 2666287.3851 | 1258273.3118 | 2666297.9283 | 1258267.643
22 | 2666287.3851 | 1258273.3118 | 2666271.2075 | 1258282.6884
23 | 2666277.6909 | 1258252.2575 | 2666282.6743 | 1258263.0806
24 | 2666271.2075 | 1258282.6884 | 2666264.806 | 1258286.3987
25 | 2666184.2953 | 1258254.9896 | 2666182.4618 | 1258244.4926
26 | 2666184.2953 | 1258254.9896 | 2666185.258 | 1258265.1137
27 | 2666181.5485 | 1258239.2636 | 2666182.4618 | 1258244.4926
28 | 2666074.9587 | 1258357.8557 | 2666081.2673 | 1258358.9843
29 | 2666035.064 | 1258374.5108 | 2666041.6788 | 1258368.836 | 2666050.0623 | 1258363.4367 | 2666062.9075 | 1258359.5105 | 2666074.0254 | 1258357.6887 | 2666074.9587 | 1258357.8557
30 | 2666102.0404 | 1258363.4517 | 2666088.7425 | 1258360.3216 | 2666081.2673 | 1258358.9843
31 | 2666035.064 | 1258374.5108 | 2666051.2986 | 1258414.0876 | 2666058.5451 | 1258411.9335
32 | 2666102.0404 | 1258363.4517 | 2666111.4589 | 1258365.6687
33 | 2666058.5451 | 1258411.9335 | 2666074.3438 | 1258407.8219
34 | 2666131.0479 | 1258370.2796 | 2666111.4589 | 1258365.6687
35 | 2666098.9107 | 1258406.391 | 2666077.8408 | 1258406.9118 | 2666074.3438 | 1258407.8219
36 | 2666131.0479 | 1258370.2796 | 2666131.8883 | 1258370.4774
37 | 2666083.9872 | 1258495.145 | 2666078.3422 | 1258480.9208
38 | 2666083.9872 | 1258495.145 | 2666116.9363 | 1258483.9936 | 2666118.5629 | 1258483.5892
39 | 2666164.6517 | 1258340.9942 | 2666194.4941 | 1258342.2886
40 | 2666125.4517 | 1258339.2938 | 2666164.6517 | 1258340.9942
41 | 2666230.9825 | 1258350.2481 | 2666232.3786 | 1258359.5483 | 2666233.1398 | 1258365.639 | 2666231.1471 | 1258365.8502
42 | 2666230.9825 | 1258350.2481 | 2666247.1562 | 1258351.3854 | 2666251.3605 | 1258351.145
43 | 2666227.2799 | 1258362.4489 | 2666214.6544 | 1258364.2423
44 | 2666214.6544 | 1258364.2423 | 2666211.389 | 1258367.3195
45 | 2666227.2799 | 1258362.4489 | 2666230.4665 | 1258361.9953 | 2666231.1471 | 1258365.8502
46 | 2666227.2799 | 1258362.4489 | 2666232.4487 | 1258395.993
47 | 2666182.3657 | 1258372.735 | 2666198.4407 | 1258373.4233 | 2666204.4309 | 1258371.7001 | 2666210.0599 | 1258368.5719 | 2666211.389 | 1258367.3195
48 | 2666234.3901 | 1258387.2911 | 2666231.1471 | 1258365.8502
49 | 2666268.3442 | 1258347.0749 | 2666263.255 | 1258350.4649 | 2666251.3605 | 1258351.145
50 | 2666235.8739 | 1258298.2477 | 2666238.3501 | 1258297.7453
51 | 2666277.6909 | 1258252.2575 | 2666273.1421 | 1258242.3781
52 | 2666264.806 | 1258286.3987 | 2666248.9344 | 1258295.5978 | 2666238.3501 | 1258297.7453
53 | 2666165.5199 | 1258149.7548 | 2666167.0702 | 1258156.3694 | 2666168.8875 | 1258166.774
54 | 2666168.8875 | 1258166.774 | 2666169.1682 | 1258168.3813
55 | 2666178.7579 | 1258223.2859 | 2666181.5485 | 1258239.2636
56 | 2666241.4116 | 1258423.4183 | 2666240.2614 | 1258415.722 | 2666238.6071 | 1258416.0148 | 2666239.0657 | 1258418.822 | 2666236.0022 | 1258419.0546 | 2666232.4487 | 1258395.993
57 | 2666182.3657 | 1258372.735 | 2666173.4831 | 1258372.3547 | 2666156.7543 | 1258371.5244
58 | 2666268.3442 | 1258347.0749 | 2666282.9641 | 1258377.9361
59 | 2666131.8883 | 1258370.4774 | 2666152.3703 | 1258371.3069 | 2666156.7543 | 1258371.5244
60 | 2666131.8883 | 1258370.4774 | 2666137.1606 | 1258376.3295 | 2666163.4681 | 1258386.1195 | 2666180.3078 | 1258387.6977
61 | 2666241.4116 | 1258423.4183 | 2666226.6154 | 1258425.1763
62 | 2666241.4116 | 1258423.4183 | 2666249.9664 | 1258420.7321
63 | 2666145.2042 | 1258416.4658 | 2666156.5644 | 1258419.6447 | 2666161.9224 | 1258420.4476
64 | 2666139.5117 | 1258414.8729 | 2666145.2042 | 1258416.4658
65 | 2666186.8949 | 1258423.5976 | 2666174.1235 | 1258422.2761 | 2666161.9224 | 1258420.4476
66 | 2666186.8949 | 1258423.5976 | 2666192.5335 | 1258424.3279 | 2666211.4865 | 1258425.6852 | 2666226.6154 | 1258425.1763
67 | 2666186.8949 | 1258423.5976 | 2666186.3946 | 1258437.9915 | 2666186.3946 | 1258437.9915
68 | 2666186.3946 | 1258437.9915 | 2666195.5237 | 1258438.0491 | 2666195.5455 | 1258434.7581 | 2666197.8899 | 1258434.7732 | 2666197.7747 | 1258453.9103
69 | 2666197.714 | 1258463.9861 | 2666197.7747 | 1258453.9103
70 | 2666301.6412 | 1258399.1747 | 2666286.359 | 1258406.4542
71 | 2666301.6412 | 1258399.1747 | 2666299.5823 | 1258395.2043 | 2666292.7148 | 1258398.5187 | 2666282.9641 | 1258377.9361
72 | 2666197.7119 | 1258464.3409 | 2666197.714 | 1258463.9861
73 | 2666197.6527 | 1258474.166 | 2666197.7119 | 1258464.3409
74 | 2666185.6379 | 1258478.0012 | 2666185.6591 | 1258474.0875 | 2666197.6527 | 1258474.166
75 | 2666185.6379 | 1258478.0012 | 2666136.747 | 1258480.8785
76 | 2666136.747 | 1258480.8785 | 2666127.2103 | 1258481.4398 | 2666118.5629 | 1258483.5892
77 | 2666175.9634 | 1258207.2862 | 2666174.7769 | 1258200.4931
78 | 2666175.9634 | 1258207.2862 | 2666176.2887 | 1258209.1489
79 | 2666172.4813 | 1258187.3502 | 2666174.7769 | 1258200.4931
80 | 2666178.7367 | 1258223.1648 | 2666176.2887 | 1258209.1489
81 | 2666169.1682 | 1258168.3813 | 2666172.4813 | 1258187.3502
82 | 2666178.7579 | 1258223.2859 | 2666178.7367 | 1258223.1648
83 | 2666273.1421 | 1258242.3781 | 2666269.273 | 1258233.975
84 | 2666216.1308 | 1258121.3322 | 2666215.0259 | 1258119.0454
85 | 2666216.1308 | 1258121.3322 | 2666224.0232 | 1258137.6658
86 | 2666229.1889 | 1258148.3563 | 2666224.0232 | 1258137.6658
87 | 2666229.1889 | 1258148.3563 | 2666229.4564 | 1258148.91
88 | 2666229.4564 | 1258148.91 | 2666230.199 | 1258150.4468
89 | 2666230.199 | 1258150.4468 | 2666231.804 | 1258153.7686
90 | 2666247.382 | 1258186.431 | 2666243.2457 | 1258177.4477 | 2666231.804 | 1258153.7686
91 | 2666247.382 | 1258186.431 | 2666254.9884 | 1258202.9509
92 | 2666257 | 1258207.3199 | 2666254.9884 | 1258202.9509
93 | 2666257 | 1258207.3199 | 2666261.2078 | 1258216.4586
94 | 2666263.4419 | 1258221.3106 | 2666261.2078 | 1258216.4586
95 | 2666263.4419 | 1258221.3106 | 2666266.2622 | 1258227.4361
96 | 2666266.2622 | 1258227.4361 | 2666269.273 | 1258233.975

## bus_geodata
| x | y | coords
0 | 2666105.6994 | 1258285.0296
1 | 2666105.2783 | 1258283.8391
2 | 2666113.4974 | 1258303.2896
3 | 2666096.0708 | 1258263.1101
4 | 2666079.2407 | 1258302.1711
5 | 2666125.0488 | 1258303.8412
6 | 2666108.5293 | 1258261.7107
7 | 2666080.5231 | 1258268.0626
8 | 2666136.5128 | 1258309.5213
9 | 2666187.3795 | 1258291.9956
10 | 2666200.6262 | 1258302.0733
11 | 2666186.421 | 1258277.3431
12 | 2666199.2898 | 1258311.0094
13 | 2666213.1048 | 1258314.0883
14 | 2666275.369 | 1258290.5672
15 | 2666218.7752 | 1258342.2946
16 | 2666214.1431 | 1258302.6569
17 | 2666287.3851 | 1258273.3118
18 | 2666282.6743 | 1258263.0806
19 | 2666297.9283 | 1258267.643
20 | 2666271.2075 | 1258282.6884
21 | 2666184.2953 | 1258254.9896
22 | 2666182.4618 | 1258244.4926
23 | 2666185.258 | 1258265.1137
24 | 2666074.9587 | 1258357.8557
25 | 2666081.2673 | 1258358.9843
26 | 2666035.064 | 1258374.5108
27 | 2666102.0404 | 1258363.4517
28 | 2666058.5451 | 1258411.9335
29 | 2666111.4589 | 1258365.6687
30 | 2666074.3438 | 1258407.8219
31 | 2666131.0479 | 1258370.2796
32 | 2666098.9107 | 1258406.391
33 | 2666078.3422 | 1258480.9208
34 | 2666083.9872 | 1258495.145
35 | 2666164.6517 | 1258340.9942
36 | 2666194.4941 | 1258342.2886
37 | 2666125.4517 | 1258339.2938
38 | 2666230.9825 | 1258350.2481
39 | 2666214.6544 | 1258364.2423
40 | 2666227.2799 | 1258362.4489
41 | 2666211.389 | 1258367.3195
42 | 2666231.1471 | 1258365.8502
43 | 2666251.3605 | 1258351.145
44 | 2666235.8739 | 1258298.2477
45 | 2666277.6909 | 1258252.2575
46 | 2666264.806 | 1258286.3987
47 | 2666165.5199 | 1258149.7548
48 | 2666168.8875 | 1258166.774
49 | 2666181.5485 | 1258239.2636
50 | 2666232.4487 | 1258395.993
51 | 2666182.3657 | 1258372.735
52 | 2666234.3901 | 1258387.2911
53 | 2666268.3442 | 1258347.0749
54 | 2666156.7543 | 1258371.5244
55 | 2666131.8883 | 1258370.4774
56 | 2666180.3078 | 1258387.6977
57 | 2666241.4116 | 1258423.4183
58 | 2666145.2042 | 1258416.4658
59 | 2666161.9224 | 1258420.4476
60 | 2666139.5117 | 1258414.8729
61 | 2666186.8949 | 1258423.5976
62 | 2666226.6154 | 1258425.1763
63 | 2666186.3946 | 1258437.9915
64 | 2666197.7747 | 1258453.9103
65 | 2666249.9664 | 1258420.7321
66 | 2666286.359 | 1258406.4542
67 | 2666301.6412 | 1258399.1747
68 | 2666282.9641 | 1258377.9361
69 | 2666197.714 | 1258463.9861
70 | 2666197.7119 | 1258464.3409
71 | 2666197.6527 | 1258474.166
72 | 2666185.6379 | 1258478.0012
73 | 2666136.747 | 1258480.8785
74 | 2666118.5629 | 1258483.5892
75 | 2666175.9634 | 1258207.2862
76 | 2666174.7769 | 1258200.4931
77 | 2666176.2887 | 1258209.1489
78 | 2666172.4813 | 1258187.3502
79 | 2666178.7367 | 1258223.1648
80 | 2666169.1682 | 1258168.3813
81 | 2666178.7579 | 1258223.2859
82 | 2666238.3501 | 1258297.7453
83 | 2666273.1421 | 1258242.3781
84 | 2666215.0259 | 1258119.0454
85 | 2666216.1308 | 1258121.3322
86 | 2666224.0232 | 1258137.6658
87 | 2666229.1889 | 1258148.3563
88 | 2666229.4564 | 1258148.91
89 | 2666230.199 | 1258150.4468
90 | 2666231.804 | 1258153.7686
91 | 2666247.382 | 1258186.431
92 | 2666257 | 1258207.3199
93 | 2666254.9884 | 1258202.9509
94 | 2666261.2078 | 1258216.4586
95 | 2666263.4419 | 1258221.3106
96 | 2666266.2622 | 1258227.4361
97 | 2666269.273 | 1258233.975
98 | 2666219.768 | 1258347.2204

## line_std_types
| c_nf_per_km | r_ohm_per_km | x_ohm_per_km | max_i_ka | type | q_mm2 | alpha | voltage_rating
NAYY 4x50 SE | 210 | 0.642 | 0.083 | 0.142 | cs | 50 | 0.00403 | LV
NAYY 4x120 SE | 264 | 0.225 | 0.08 | 0.242 | cs | 120 | 0.00403 | LV
NAYY 4x150 SE | 261 | 0.208 | 0.08 | 0.27 | cs | 150 | 0.00403 | LV
NA2XS2Y 1x95 RM/25 12/20 kV | 216 | 0.313 | 0.132 | 0.252 | cs | 95 | 0.00403 | MV
NA2XS2Y 1x185 RM/25 12/20 kV | 273 | 0.161 | 0.117 | 0.362 | cs | 185 | 0.00403 | MV
NA2XS2Y 1x240 RM/25 12/20 kV | 304 | 0.122 | 0.112 | 0.421 | cs | 240 | 0.00403 | MV
NA2XS2Y 1x95 RM/25 6/10 kV | 315 | 0.313 | 0.123 | 0.249 | cs | 95 | 0.00403 | MV
NA2XS2Y 1x185 RM/25 6/10 kV | 406 | 0.161 | 0.11 | 0.358 | cs | 185 | 0.00403 | MV
NA2XS2Y 1x240 RM/25 6/10 kV | 456 | 0.122 | 0.105 | 0.416 | cs | 240 | 0.00403 | MV
NA2XS2Y 1x150 RM/25 12/20 kV | 250 | 0.206 | 0.116 | 0.319 | cs | 150 | 0.00403 | MV
NA2XS2Y 1x120 RM/25 12/20 kV | 230 | 0.253 | 0.119 | 0.283 | cs | 120 | 0.00403 | MV
NA2XS2Y 1x70 RM/25 12/20 kV | 190 | 0.443 | 0.132 | 0.22 | cs | 70 | 0.00403 | MV
NA2XS2Y 1x150 RM/25 6/10 kV | 360 | 0.206 | 0.11 | 0.315 | cs | 150 | 0.00403 | MV
NA2XS2Y 1x120 RM/25 6/10 kV | 340 | 0.253 | 0.113 | 0.28 | cs | 120 | 0.00403 | MV
NA2XS2Y 1x70 RM/25 6/10 kV | 280 | 0.443 | 0.123 | 0.217 | cs | 70 | 0.00403 | MV
N2XS(FL)2Y 1x120 RM/35 64/110 kV | 112 | 0.153 | 0.166 | 0.366 | cs | 120 | 0.00393 | HV
N2XS(FL)2Y 1x185 RM/35 64/110 kV | 125 | 0.099 | 0.156 | 0.457 | cs | 185 | 0.00393 | HV
N2XS(FL)2Y 1x240 RM/35 64/110 kV | 135 | 0.075 | 0.149 | 0.526 | cs | 240 | 0.00393 | HV
N2XS(FL)2Y 1x300 RM/35 64/110 kV | 144 | 0.06 | 0.144 | 0.588 | cs | 300 | 0.00393 | HV
15-AL1/3-ST1A 0.4 | 11 | 1.8769 | 0.35 | 0.105 | ol | 16 | 0.00403 | LV
24-AL1/4-ST1A 0.4 | 11.25 | 1.2012 | 0.335 | 0.14 | ol | 24 | 0.00403 | LV
48-AL1/8-ST1A 0.4 | 12.2 | 0.5939 | 0.3 | 0.21 | ol | 48 | 0.00403 | LV
94-AL1/15-ST1A 0.4 | 13.2 | 0.306 | 0.29 | 0.35 | ol | 94 | 0.00403 | LV
34-AL1/6-ST1A 10.0 | 9.7 | 0.8342 | 0.36 | 0.17 | ol | 34 | 0.00403 | MV
48-AL1/8-ST1A 10.0 | 10.1 | 0.5939 | 0.35 | 0.21 | ol | 48 | 0.00403 | MV
70-AL1/11-ST1A 10.0 | 10.4 | 0.4132 | 0.339 | 0.29 | ol | 70 | 0.00403 | MV
94-AL1/15-ST1A 10.0 | 10.75 | 0.306 | 0.33 | 0.35 | ol | 94 | 0.00403 | MV
122-AL1/20-ST1A 10.0 | 11.1 | 0.2376 | 0.323 | 0.41 | ol | 122 | 0.00403 | MV
149-AL1/24-ST1A 10.0 | 11.25 | 0.194 | 0.315 | 0.47 | ol | 149 | 0.00403 | MV
34-AL1/6-ST1A 20.0 | 9.15 | 0.8342 | 0.382 | 0.17 | ol | 34 | 0.00403 | MV
48-AL1/8-ST1A 20.0 | 9.5 | 0.5939 | 0.372 | 0.21 | ol | 48 | 0.00403 | MV
70-AL1/11-ST1A 20.0 | 9.7 | 0.4132 | 0.36 | 0.29 | ol | 70 | 0.00403 | MV
94-AL1/15-ST1A 20.0 | 10 | 0.306 | 0.35 | 0.35 | ol | 94 | 0.00403 | MV
122-AL1/20-ST1A 20.0 | 10.3 | 0.2376 | 0.344 | 0.41 | ol | 122 | 0.00403 | MV
149-AL1/24-ST1A 20.0 | 10.5 | 0.194 | 0.337 | 0.47 | ol | 149 | 0.00403 | MV
184-AL1/30-ST1A 20.0 | 10.75 | 0.1571 | 0.33 | 0.535 | ol | 184 | 0.00403 | MV
243-AL1/39-ST1A 20.0 | 11 | 0.1188 | 0.32 | 0.645 | ol | 243 | 0.00403 | MV
48-AL1/8-ST1A 110.0 | 8 | 0.5939 | 0.46 | 0.21 | ol | 48 | 0.00403 | HV
70-AL1/11-ST1A 110.0 | 8.4 | 0.4132 | 0.45 | 0.29 | ol | 70 | 0.00403 | HV
94-AL1/15-ST1A 110.0 | 8.65 | 0.306 | 0.44 | 0.35 | ol | 94 | 0.00403 | HV
122-AL1/20-ST1A 110.0 | 8.5 | 0.2376 | 0.43 | 0.41 | ol | 122 | 0.00403 | HV
149-AL1/24-ST1A 110.0 | 8.75 | 0.194 | 0.41 | 0.47 | ol | 149 | 0.00403 | HV
184-AL1/30-ST1A 110.0 | 8.8 | 0.1571 | 0.4 | 0.535 | ol | 184 | 0.00403 | HV
243-AL1/39-ST1A 110.0 | 9 | 0.1188 | 0.39 | 0.645 | ol | 243 | 0.00403 | HV
305-AL1/39-ST1A 110.0 | 9.2 | 0.0949 | 0.38 | 0.74 | ol | 305 | 0.00403 | HV
490-AL1/64-ST1A 110.0 | 9.75 | 0.059 | 0.37 | 0.96 | ol | 490 | 0.00403 | HV
679-AL1/86-ST1A 110.0 | 9.95 | 0.042 | 0.36 | 1.15 | ol | 679 | 0.00403 | HV
490-AL1/64-ST1A 220.0 | 10 | 0.059 | 0.285 | 0.96 | ol | 490 | 0.00403 | HV
679-AL1/86-ST1A 220.0 | 11.7 | 0.042 | 0.275 | 1.15 | ol | 679 | 0.00403 | HV
490-AL1/64-ST1A 380.0 | 11 | 0.059 | 0.253 | 0.96 | ol | 490 | 0.00403 | HV
679-AL1/86-ST1A 380.0 | 14.6 | 0.042 | 0.25 | 1.15 | ol | 679 | 0.00403 | HV

## trafo_std_types
| i0_percent | pfe_kw | vkr_percent | sn_mva | vn_lv_kv | vn_hv_kv | vk_percent | shift_degree | vector_group | tap_side | tap_neutral | tap_min | tap_max | tap_step_degree | tap_step_percent | tap_phase_shifter
160 MVA 380/110 kV | 0.06 | 60 | 0.25 | 160 | 110 | 380 | 12.2 | 0 | Yy0 | hv | 0 | -9 | 9 | 0 | 1.5 | FALSE
100 MVA 220/110 kV | 0.06 | 55 | 0.26 | 100 | 110 | 220 | 12 | 0 | Yy0 | hv | 0 | -9 | 9 | 0 | 1.5 | FALSE
63 MVA 110/20 kV | 0.04 | 22 | 0.32 | 63 | 20 | 110 | 18 | 150 | YNd5 | hv | 0 | -9 | 9 | 0 | 1.5 | FALSE
40 MVA 110/20 kV | 0.05 | 18 | 0.34 | 40 | 20 | 110 | 16.2 | 150 | YNd5 | hv | 0 | -9 | 9 | 0 | 1.5 | FALSE
25 MVA 110/20 kV | 0.07 | 14 | 0.41 | 25 | 20 | 110 | 12 | 150 | YNd5 | hv | 0 | -9 | 9 | 0 | 1.5 | FALSE
63 MVA 110/10 kV | 0.04 | 22 | 0.32 | 63 | 10 | 110 | 18 | 150 | YNd5 | hv | 0 | -9 | 9 | 0 | 1.5 | FALSE
40 MVA 110/10 kV | 0.05 | 18 | 0.34 | 40 | 10 | 110 | 16.2 | 150 | YNd5 | hv | 0 | -9 | 9 | 0 | 1.5 | FALSE
25 MVA 110/10 kV | 0.07 | 14 | 0.41 | 25 | 10 | 110 | 12 | 150 | YNd5 | hv | 0 | -9 | 9 | 0 | 1.5 | FALSE
0.25 MVA 20/0.4 kV | 0.32 | 0.8 | 1.44 | 0.25 | 0.4 | 20 | 6 | 150 | Yzn5 | hv | 0 | -2 | 2 | 0 | 2.5 | FALSE
0.4 MVA 20/0.4 kV | 0.3375 | 1.35 | 1.425 | 0.4 | 0.4 | 20 | 6 | 150 | Dyn5 | hv | 0 | -2 | 2 | 0 | 2.5 | FALSE
0.63 MVA 20/0.4 kV | 0.2619 | 1.65 | 1.206 | 0.63 | 0.4 | 20 | 6 | 150 | Dyn5 | hv | 0 | -2 | 2 | 0 | 2.5 | FALSE
0.25 MVA 10/0.4 kV | 0.24 | 0.6 | 1.2 | 0.25 | 0.4 | 10 | 4 | 150 | Dyn5 | hv | 0 | -2 | 2 | 0 | 2.5 | FALSE
0.4 MVA 10/0.4 kV | 0.2375 | 0.95 | 1.325 | 0.4 | 0.4 | 10 | 4 | 150 | Dyn5 | hv | 0 | -2 | 2 | 0 | 2.5 | FALSE
0.63 MVA 10/0.4 kV | 0.1873 | 1.18 | 1.0794 | 0.63 | 0.4 | 10 | 4 | 150 | Dyn5 | hv | 0 | -2 | 2 | 0 | 2.5 | FALSE

## trafo3w_std_types
| sn_hv_mva | sn_mv_mva | sn_lv_mva | vn_hv_kv | vn_mv_kv | vn_lv_kv | vk_hv_percent | vk_mv_percent | vk_lv_percent | vkr_hv_percent | vkr_mv_percent | vkr_lv_percent | pfe_kw | i0_percent | shift_mv_degree | shift_lv_degree | vector_group | tap_side | tap_neutral | tap_min | tap_max | tap_step_percent
63/25/38 MVA 110/20/10 kV | 63 | 25 | 38 | 110 | 20 | 10 | 10.4 | 10.4 | 10.4 | 0.28 | 0.32 | 0.35 | 35 | 0.89 | 0 | 0 | YN0yn0yn0 | hv | 0 | -10 | 10 | 1.2
63/25/38 MVA 110/10/10 kV | 63 | 25 | 38 | 110 | 10 | 10 | 10.4 | 10.4 | 10.4 | 0.28 | 0.32 | 0.35 | 35 | 0.89 | 0 | 0 | YN0yn0yn0 | hv | 0 | -10 | 10 | 1.2

## fuse_std_types
| fuse_type | i_rated_a | t_avg | t_min | t_total | x_avg | x_min | x_total
HV 100A | HV 100A | 100 | 0 | [10.0, 3.64, 0.854, 0.281, 0.1, 0.0531, 0.022, 0.01] | [10.0, 4.267, 1.21, 0.403, 0.1, 0.058, 0.022, 0.01] | 0 | [300.0, 350.0, 450.0, 550.0, 700.0, 850.0, 1200.0, 1752.0] | [600.0, 700.0, 900.0, 1150.0, 1665.0, 2000.0, 3000.0, 4313.0]
HV 10A | HV 10A | 10 | 0 | [10.0, 1675.0, 0.344, 0.156, 0.1, 0.0417, 0.0171, 0.01] | [10.0, 1.3, 0.3, 0.155, 0.1, 0.0555, 0.023, 0.01] | 0 | [30.0, 32.0, 35.0, 37.0, 39.0, 50.0, 70.0, 88.0] | [60.0, 70.0, 80.0, 87.0, 94.0, 110.0, 150.0, 216.0]
HV 125A | HV 125A | 125 | 0 | [10.0, 1.82, 0.344, 0.1, 0.0467, 0.0269, 0.01] | [10.0, 2.478, 0.426, 0.1, 0.0427, 0.0211, 0.01] | 0 | [375.0, 500.0, 700.0, 925.0, 1200.0, 1500.0, 2341.0] | [750.0, 1000.0, 1500.0, 2200.0, 3000.0, 4000.0, 5765.0]
HV 160A | HV 160A | 160 | 0 | [10.0, 4.15, 1.03, 0.198, 0.1, 0.051, 0.0172, 0.01] | [10.0, 2.3, 0.734, 0.274, 0.1, 0.046, 0.0177, 0.01] | 0 | [480.0, 550.0, 700.0, 1000.0, 1260.0, 1600.0, 2500.0, 3227.0] | [960.0, 1300.0, 1700.0, 2200.0, 2996.0, 4000.0, 6000.0, 7946.0]
HV 16A | HV 16A | 16 | 0 | [10.0, 0.352, 0.164, 0.1, 0.0649, 0.0342, 0.01] | [10.0, 2.34, 0.722, 0.181, 0.1, 0.055, 0.0296, 0.01] | 0 | [48.0, 60.0, 65.0, 71.0, 80.0, 100.0, 162.0] | [96.0, 110.0, 125.0, 150.0, 168.0, 200.0, 250.0, 398.0]
HV 200A | HV 200A | 200 | 0 | [10.0, 4.267, 1.21, 0.403, 0.1, 0.058, 0.022, 0.01] | [10.0, 3.73, 1.654, 0.328, 0.1, 0.0531, 0.019, 0.01] | 0 | [600.0, 700.0, 900.0, 1150.0, 1665.0, 2000.0, 3000.0, 4313.0] | [1200.0, 1500.0, 1800.0, 2700.0, 3960.0, 5000.0, 7500.0, 10620.0]
HV 20A | HV 20A | 20 | 0 | [10.0, 1.3, 0.3, 0.155, 0.1, 0.0555, 0.023, 0.01] | [10.0, 1.3, 0.161, 0.1, 0.0611, 0.0399, 0.0141, 0.01] | 0 | [60.0, 70.0, 80.0, 87.0, 94.0, 110.0, 150.0, 216.0] | [120.0, 150.0, 200.0, 223.0, 260.0, 300.0, 450.0, 532.0]
HV 25A | HV 25A | 25 | 0 | [10.0, 2.512, 0.833, 0.299, 0.1, 0.0372, 0.0223, 0.01] | [10.0, 3.125, 0.597, 0.198, 0.1, 0.0378, 0.022, 0.01] | 0 | [75.0, 82.0, 90.0, 100.0, 124.0, 170.0, 200.0, 289.0] | [150.0, 170.0, 210.0, 250.0, 294.0, 400.0, 500.0, 711.0]
HV 31.5A | HV 31.5A | 31.5 | 0 | [10.0, 2.34, 0.722, 0.181, 0.1, 0.055, 0.0296, 0.01] | [10.0, 2.84, 0.368, 0.164, 0.1, 0.0621, 0.0378, 0.0195, 0.01] | 0 | [95.0, 110.0, 125.0, 150.0, 165.0, 200.0, 250.0, 390.0] | [189.0, 220.0, 300.0, 350.0, 393.0, 450.0, 530.0, 700.0, 960.0]
HV 40A | HV 40A | 40 | 0 | [10.0, 1.3, 0.161, 0.1, 0.0611, 0.0399, 0.0141, 0.01] | [10.0, 2.05, 0.369, 0.198, 0.1, 0.051, 0.0298, 0.01] | 0 | [120.0, 150.0, 200.0, 223.0, 260.0, 300.0, 450.0, 532.0] | [240.0, 300.0, 400.0, 450.0, 530.0, 650.0, 800.0, 1311.0]
HV 50A | HV 50A | 50 | 0 | [10.0, 3.215, 0.597, 0.198, 0.1, 0.0378, 0.022, 0.01] | [10.0, 3.64, 0.854, 0.281, 0.1, 0.0531, 0.022, 0.01] | 0 | [150.0, 170.0, 210.0, 250.0, 294.0, 400.0, 500.0, 711.0] | [300.0, 350.0, 450.0, 550.0, 700.0, 850.0, 1200.0, 1752.0]
HV 6.3A | HV 6.3A | 6.3 | 0 | [10.0, 1.39, 0.344, 0.168, 0.1, 0.056, 0.0263, 0.01] | [10.0, 1.711, 0.516, 0.198, 0.1, 0.0634, 0.0303, 0.01] | 0 | [19.0, 19.5, 20.4, 20.8, 22.0, 25.0, 32.0, 48.0] | [38.0, 40.0, 43.0, 48.0, 53.0, 60.0, 75.0, 118.0]
HV 63A | HV 63A | 63 | 0 | [10.0, 2.84, 0.368, 0.164, 0.1, 0.0621, 0.0378, 0.0195, 0.01] | [10.0, 1.82, 0.344, 0.1, 0.0467, 0.0269, 0.01] | 0 | [189.0, 220.0, 300.0, 350.0, 393.0, 450.0, 530.0, 700.0, 961.0] | [378.0, 500.0, 700.0, 934.0, 1200.0, 1500.0, 2366.0]
HV 80A | HV 80A | 80 | 0 | [10.0, 2.05, 0.369, 0.198, 0.1, 0.051, 0.0298, 0.01] | [10.0, 4.15, 1.03, 0.198, 0.1, 0.051, 0.0172, 0.01] | 0 | [240.0, 300.0, 400.0, 450.0, 530.0, 650.0, 800.0, 1311.0] | [480.0, 550.0, 700.0, 1000.0, 1260.0, 1600.0, 2500.0, 3227.0]
Siemens NH-1-100 | Siemens NH-1-100 | 100 | [5400.0, 2000.0, 400.0, 20.0, 1.0, 0.2, 0.012, 0.004] | 0 | 0 | [150.0, 190.0, 250.0, 430.0, 900.0, 1250.0, 2700.0, 3600.0] | 0 | 0
Siemens NH-1-125 | Siemens NH-1-125 | 125 | [4800.0, 120.0, 7.0, 0.1, 0.004] | 0 | 0 | [180.0, 400.0, 740.0, 2000.0, 4250.0] | 0 | 0
Siemens NH-1-16 | Siemens NH-1-16 | 16 | [4000.0, 400.0, 2.0, 0.1, 0.04, 0.01] | 0 | 0 | [26.0, 35.0, 75.0, 150.0, 200.0, 300.0] | 0 | 0
Siemens NH-1-160 | Siemens NH-1-160 | 160 | [4800.0, 120.0, 7.0, 0.1, 0.004] | 0 | 0 | [210.0, 500.0, 900.0, 2300.0, 5000.0] | 0 | 0
Siemens NH-1-25 | Siemens NH-1-25 | 25 | [4000.0, 1000.0, 10.0, 0.2, 0.02, 0.01] | 0 | 0 | [40.0, 50.0, 100.0, 210.0, 400.0, 500.0] | 0 | 0
Siemens NH-1-50 | Siemens NH-1-50 | 50 | [4000.0, 40.0, 4.0, 1.0, 0.02, 0.01] | 0 | 0 | [86.0, 200.0, 300.0, 400.0, 1000.0, 1280.0] | 0 | 0
Siemens NH-1-63 | Siemens NH-1-63 | 63 | [4000.0, 100.0, 10.0, 2.0, 0.04, 0.01] | 0 | 0 | [100.0, 200.0, 300.0, 400.0, 1000.0, 1500.0] | 0 | 0
Siemens NH-1-80 | Siemens NH-1-80 | 80 | [4800.0, 120.0, 7.0, 0.1, 0.01] | 0 | 0 | [150.58, 250.0, 450.0, 1150.0, 2470.0] | 0 | 0
Siemens NH-2-1000 | Siemens NH-2-1000 | 1000 | [4800.0, 120.0, 7.0, 0.1, 0.004] | 0 | 0 | [1900.0, 3500.0, 8400.0, 24000.0, 52000.0] | 0 | 0
Siemens NH-2-200 | Siemens NH-2-200 | 200 | [4800.0, 120.0, 7.0, 0.1, 0.004] | 0 | 0 | [280.0, 650.0, 1200.0, 3000.0, 7000.0] | 0 | 0
Siemens NH-2-224 | Siemens NH-2-224 | 224 | [4800.0, 120.0, 7.0, 0.2, 0.04, 0.004] | 0 | 0 | [400.0, 750.0, 1453.0, 3025.0, 4315.0, 7600.0] | 0 | 0
Siemens NH-2-250 | Siemens NH-2-250 | 250 | [4800.0, 120.0, 7.0, 0.1, 0.004] | 0 | 0 | [450.0, 800.0, 1650.0, 4000.0, 8500.0] | 0 | 0
Siemens NH-2-315 | Siemens NH-2-315 | 315 | [4800.0, 120.0, 7.0, 0.1, 0.004] | 0 | 0 | [550.0, 920.0, 1900.0, 5000.0, 11000.0] | 0 | 0
Siemens NH-2-355 | Siemens NH-2-355 | 355 | [4800.0, 120.0, 6.0, 0.1, 0.004] | 0 | 0 | [650.0, 1116.27, 2350.0, 5840.0, 12790.0] | 0 | 0
Siemens NH-2-400 | Siemens NH-2-400 | 400 | [4800.0, 120.0, 7.0, 0.1, 0.004] | 0 | 0 | [720.0, 1350.0, 2800.0, 6500.0, 15000.0] | 0 | 0
Siemens NH-2-425 | Siemens NH-2-425 | 425 | [4800.0, 120.0, 7.0, 0.1, 0.004] | 0 | 0 | [850.0, 1500.0, 3050.0, 7500.0, 16500.0] | 0 | 0
Siemens NH-2-630 | Siemens NH-2-630 | 630 | [4800.0, 120.0, 7.0, 0.1, 0.004] | 0 | 0 | [1200.0, 2000.0, 4800.0, 12000.0, 26000.0] | 0 | 0

## dtypes
| element | column | dtype
0 | bus | name | object
1 | bus | vn_kv | float64
2 | bus | type | object
3 | bus | zone | object
4 | bus | in_service | bool
5 | load | name | object
6 | load | bus | uint32
7 | load | p_mw | float64
8 | load | q_mvar | float64
9 | load | const_z_percent | float64
10 | load | const_i_percent | float64
11 | load | sn_mva | float64
12 | load | scaling | float64
13 | load | in_service | bool
14 | load | type | object
15 | ext_grid | name | object
16 | ext_grid | bus | uint32
17 | ext_grid | vm_pu | float64
18 | ext_grid | va_degree | float64
19 | ext_grid | slack_weight | float64
20 | ext_grid | in_service | bool
21 | line | name | object
22 | line | std_type | object
23 | line | from_bus | uint32
24 | line | to_bus | uint32
25 | line | length_km | float64
26 | line | r_ohm_per_km | float64
27 | line | x_ohm_per_km | float64
28 | line | c_nf_per_km | float64
29 | line | g_us_per_km | float64
30 | line | max_i_ka | float64
31 | line | df | float64
32 | line | parallel | uint32
33 | line | type | object
34 | line | in_service | bool
35 | trafo | name | object
36 | trafo | std_type | object
37 | trafo | hv_bus | uint32
38 | trafo | lv_bus | uint32
39 | trafo | sn_mva | float64
40 | trafo | vn_hv_kv | float64
41 | trafo | vn_lv_kv | float64
42 | trafo | vk_percent | float64
43 | trafo | vkr_percent | float64
44 | trafo | pfe_kw | float64
45 | trafo | i0_percent | float64
46 | trafo | shift_degree | float64
47 | trafo | tap_side | object
48 | trafo | tap_neutral | int32
49 | trafo | tap_min | int32
50 | trafo | tap_max | int32
51 | trafo | tap_step_percent | float64
52 | trafo | tap_step_degree | float64
53 | trafo | tap_pos | int32
54 | trafo | tap_phase_shifter | bool
55 | trafo | parallel | uint32
56 | trafo | df | float64
57 | trafo | in_service | bool
58 | line_geodata | coords | object
59 | bus_geodata | x | float64
60 | bus_geodata | y | float64
61 | bus_geodata | coords | object

## parameters
| version | format_version | converged | OPF_converged | name | f_hz | sn_mva
0 | 2.14.6 | 2.14.0 | FALSE | FALSE |  | 50 | 1