## bus
| name | vn_kv | type | zone | in_service
0 | bus_LV_4021-53_0_4_node_0 | 0.4 | n |  | TRUE
1 | bus_LV_4021-53_0_4_node_2 | 0.4 | n |  | TRUE
2 | bus_LV_4021-53_0_4_node_1 | 0.4 | n |  | TRUE
3 | bus_LV_4021-53_0_4_node_3 | 0.4 | n |  | TRUE
4 | bus_LV_4021-53_0_4_node_4 | 0.4 | n |  | TRUE
5 | bus_LV_4021-53_0_4_node_5 | 0.4 | n |  | TRUE
6 | bus_LV_4021-53_0_4_node_8 | 0.4 | n |  | TRUE
7 | bus_LV_4021-53_0_4_node_38 | 0.4 | n |  | TRUE
8 | bus_LV_4021-53_0_4_node_6 | 0.4 | n |  | TRUE
9 | bus_LV_4021-53_0_4_node_37 | 0.4 | n |  | TRUE
10 | bus_LV_4021-53_0_4_node_28 | 0.4 | n |  | TRUE
11 | bus_LV_4021-53_0_4_node_50 | 0.4 | n |  | TRUE
12 | bus_LV_4021-53_0_4_node_25 | 0.4 | n |  | TRUE
13 | bus_LV_4021-53_0_4_node_9 | 0.4 | n |  | TRUE
14 | bus_LV_4021-53_0_4_node_18 | 0.4 | n |  | TRUE
15 | bus_LV_4021-53_0_4_node_33 | 0.4 | n |  | TRUE
16 | bus_LV_4021-53_0_4_node_12 | 0.4 | n |  | TRUE
17 | bus_LV_4021-53_0_4_node_21 | 0.4 | n |  | TRUE
18 | bus_LV_4021-53_0_4_node_36 | 0.4 | n |  | TRUE
19 | bus_LV_4021-53_0_4_node_13 | 0.4 | n |  | TRUE
20 | bus_LV_4021-53_0_4_node_23 | 0.4 | n |  | TRUE
21 | bus_LV_4021-53_0_4_node_58 | 0.4 | n |  | TRUE
22 | bus_LV_4021-53_0_4_node_57 | 0.4 | n |  | TRUE
23 | bus_LV_4021-53_0_4_node_14 | 0.4 | n |  | TRUE
24 | bus_LV_4021-53_0_4_node_15 | 0.4 | n |  | TRUE
25 | bus_LV_4021-53_0_4_node_41 | 0.4 | n |  | TRUE
26 | bus_LV_4021-53_0_4_node_63 | 0.4 | n |  | TRUE
27 | bus_LV_4021-53_0_4_node_46 | 0.4 | n |  | TRUE
28 | bus_LV_4021-53_0_4_node_17 | 0.4 | n |  | TRUE
29 | bus_LV_4021-53_0_4_node_55 | 0.4 | n |  | TRUE
30 | bus_LV_4021-53_0_4_node_43 | 0.4 | n |  | TRUE
31 | bus_LV_4021-53_0_4_node_34 | 0.4 | n |  | TRUE
32 | bus_LV_4021-53_0_4_node_22 | 0.4 | n |  | TRUE
33 | bus_LV_4021-53_0_4_node_56 | 0.4 | n |  | TRUE
34 | bus_LV_4021-53_0_4_node_61 | 0.4 | n |  | TRUE
35 | bus_LV_4021-53_0_4_node_26 | 0.4 | n |  | TRUE
36 | bus_LV_4021-53_0_4_node_51 | 0.4 | n |  | TRUE
37 | bus_LV_4021-53_0_4_node_27 | 0.4 | n |  | TRUE
38 | bus_LV_4021-53_0_4_node_30 | 0.4 | n |  | TRUE
39 | bus_LV_4021-53_0_4_node_32 | 0.4 | n |  | TRUE
40 | bus_LV_4021-53_0_4_node_29 | 0.4 | n |  | TRUE
41 | bus_LV_4021-53_0_4_node_24 | 0.4 | n |  | TRUE
42 | bus_LV_4021-53_0_4_node_42 | 0.4 | n |  | TRUE
43 | bus_LV_4021-53_0_4_node_40 | 0.4 | n |  | TRUE
44 | bus_LV_4021-53_0_4_node_39 | 0.4 | n |  | TRUE
45 | bus_LV_4021-53_0_4_node_49 | 0.4 | n |  | TRUE
46 | bus_LV_4021-53_0_4_node_31 | 0.4 | n |  | TRUE
47 | bus_LV_4021-53_0_4_node_44 | 0.4 | n |  | TRUE
48 | bus_LV_4021-53_0_4_node_62 | 0.4 | n |  | TRUE
49 | bus_LV_4021-53_0_4_node_48 | 0.4 | n |  | TRUE
50 | bus_LV_4021-53_0_4_node_53 | 0.4 | n |  | TRUE
51 | bus_LV_4021-53_0_4_node_45 | 0.4 | n |  | TRUE
52 | bus_LV_4021-53_0_4_node_47 | 0.4 | n |  | TRUE
53 | bus_LV_4021-53_0_4_node_59 | 0.4 | n |  | TRUE
54 | bus_LV_4021-53_0_4_node_60 | 0.4 | n |  | TRUE
55 | bus_LV_4021-53_0_4_node_52 | 0.4 | n |  | TRUE
56 | bus_LV_4021-53_0_4_node_54 | 0.4 | n |  | TRUE
57 | bus_MV_614_0_node_167 | 20 | n |  | TRUE

## load
| name | bus | p_mw | q_mvar | const_z_percent | const_i_percent | sn_mva | scaling | in_service | type
0 | LV_4021-53_0_4_load_0 | 0 | 0.0057316 | 0.0014365 | 0 | 0 |  | 1 | TRUE | wye
1 | LV_4021-53_0_4_load_1 | 2 | 0.074415 | 0.01865 | 0 | 0 |  | 1 | TRUE | wye
2 | LV_4021-53_0_4_load_38 | 7 | 0.030629 | 0.0076763 | 0 | 0 |  | 1 | TRUE | wye
3 | LV_4021-53_0_4_load_37 | 9 | 0.0089937 | 0.002254 | 0 | 0 |  | 1 | TRUE | wye
4 | LV_4021-53_0_4_load_50 | 11 | 0.0060162 | 0.0015078 | 0 | 0 |  | 1 | TRUE | wye
5 | LV_4021-53_0_4_load_25 | 12 | 0.010255 | 0.0025701 | 0 | 0 |  | 1 | TRUE | wye
6 | LV_4021-53_0_4_load_33 | 15 | 0.010314 | 0.0025849 | 0 | 0 |  | 1 | TRUE | wye
7 | LV_4021-53_0_4_load_36 | 18 | 0.0069468 | 0.001741 | 0 | 0 |  | 1 | TRUE | wye
8 | LV_4021-53_0_4_load_58 | 21 | 0.00081056 | 0.00020315 | 0 | 0 |  | 1 | TRUE | wye
9 | LV_4021-53_0_4_load_57 | 22 | 0.0019009 | 0.00047642 | 0 | 0 |  | 1 | TRUE | wye
10 | LV_4021-53_0_4_load_41 | 25 | 0.0036559 | 0.00091627 | 0 | 0 |  | 1 | TRUE | wye
11 | LV_4021-53_0_4_load_63 | 26 | 0.012098 | 0.003032 | 0 | 0 |  | 1 | TRUE | wye
12 | LV_4021-53_0_4_load_55 | 29 | 0.00582 | 0.0014586 | 0 | 0 |  | 1 | TRUE | wye
13 | LV_4021-53_0_4_load_43 | 30 | 0.0022918 | 0.00057438 | 0 | 0 |  | 1 | TRUE | wye
14 | LV_4021-53_0_4_load_34 | 31 | 0.0010467 | 0.00026233 | 0 | 0 |  | 1 | TRUE | wye
15 | LV_4021-53_0_4_load_56 | 33 | 0.064046 | 0.016051 | 0 | 0 |  | 1 | TRUE | wye
16 | LV_4021-53_0_4_load_61 | 34 | 0.00067214 | 0.00016845 | 0 | 0 |  | 1 | TRUE | wye
17 | LV_4021-53_0_4_load_26 | 35 | 0.0065368 | 0.0016383 | 0 | 0 |  | 1 | TRUE | wye
18 | LV_4021-53_0_4_load_27 | 37 | 0.0057749 | 0.0014473 | 0 | 0 |  | 1 | TRUE | wye
19 | LV_4021-53_0_4_load_29 | 40 | 0.0024877 | 0.00062348 | 0 | 0 |  | 1 | TRUE | wye
20 | LV_4021-53_0_4_load_24 | 41 | 0.077704 | 0.019475 | 0 | 0 |  | 1 | TRUE | wye
21 | LV_4021-53_0_4_load_42 | 42 | 0.065164 | 0.016332 | 0 | 0 |  | 1 | TRUE | wye
22 | LV_4021-53_0_4_load_40 | 43 | 0.0036387 | 0.00091195 | 0 | 0 |  | 1 | TRUE | wye
23 | LV_4021-53_0_4_load_39 | 44 | 0.0015215 | 0.00038132 | 0 | 0 |  | 1 | TRUE | wye
24 | LV_4021-53_0_4_load_31 | 46 | 0.022077 | 0.0055331 | 0 | 0 |  | 1 | TRUE | wye
25 | LV_4021-53_0_4_load_44 | 47 | 0.0062072 | 0.0015557 | 0 | 0 |  | 1 | TRUE | wye
26 | LV_4021-53_0_4_load_62 | 48 | 0.0022656 | 0.00056782 | 0 | 0 |  | 1 | TRUE | wye
27 | LV_4021-53_0_4_load_48 | 49 | 0.003138 | 0.00078645 | 0 | 0 |  | 1 | TRUE | wye
28 | LV_4021-53_0_4_load_53 | 50 | 0.0038889 | 0.00097466 | 0 | 0 |  | 1 | TRUE | wye
29 | LV_4021-53_0_4_load_47 | 52 | 0.0080277 | 0.0020119 | 0 | 0 |  | 1 | TRUE | wye
30 | LV_4021-53_0_4_load_59 | 53 | 0.0023377 | 0.00058588 | 0 | 0 |  | 1 | TRUE | wye
31 | LV_4021-53_0_4_load_60 | 54 | 0.0034397 | 0.00086207 | 0 | 0 |  | 1 | TRUE | wye
32 | LV_4021-53_0_4_load_52 | 55 | 0.004234 | 0.0010611 | 0 | 0 |  | 1 | TRUE | wye
33 | LV_4021-53_0_4_load_54 | 56 | 0.0027028 | 0.00067739 | 0 | 0 |  | 1 | TRUE | wye

## ext_grid
| name | bus | vm_pu | va_degree | slack_weight | in_service
0 |  | 54 | 1 | 0 | 1 | TRUE

## line
| name | std_type | from_bus | to_bus | length_km | r_ohm_per_km | x_ohm_per_km | c_nf_per_km | g_us_per_km | max_i_ka | df | parallel | type | in_service
0 | LV_4021-53_0_4_line_0 |  | 0 | 1 | 0.011882 | 0.125 | 0.08 | 261 | 0 | 0.364 | 1 | 1 | cs | TRUE
1 | LV_4021-53_0_4_line_1 |  | 1 | 4 | 0.010241 | 0.125 | 0.08 | 261 | 0 | 0.364 | 1 | 1 | cs | TRUE
2 | LV_4021-53_0_4_line_2 |  | 2 | 3 | 0.00081538 | 0.125 | 0.08 | 261 | 0 | 0.364 | 1 | 1 | cs | TRUE
3 | LV_4021-53_0_4_line_3 |  | 3 | 5 | 0.0083456 | 0.125 | 0.08 | 261 | 0 | 0.364 | 1 | 2 | cs | TRUE
4 | LV_4021-53_0_4_line_4 |  | 3 | 6 | 0.10054 | 0.125 | 0.08 | 261 | 0 | 0.364 | 1 | 1 | cs | TRUE
5 | LV_4021-53_0_4_line_5 |  | 4 | 7 | 0.034525 | 0.125 | 0.08 | 261 | 0 | 0.364 | 1 | 1 | cs | TRUE
6 | LV_4021-53_0_4_line_6 |  | 5 | 8 | 0.007463 | 0.125 | 0.08 | 261 | 0 | 0.364 | 1 | 2 | cs | TRUE
7 | LV_4021-53_0_4_line_7 |  | 5 | 9 | 0.010828 | 0.125 | 0.08 | 261 | 0 | 0.364 | 1 | 1 | cs | TRUE
8 | LV_4021-53_0_4_line_8 |  | 6 | 12 | 0.082579 | 0.125 | 0.08 | 261 | 0 | 0.364 | 1 | 1 | cs | TRUE
9 | LV_4021-53_0_4_line_9 |  | 7 | 9 | 0.0032861 | 0.125 | 0.08 | 261 | 0 | 0.364 | 1 | 1 | cs | TRUE
10 | LV_4021-53_0_4_line_10 |  | 8 | 10 | 0.004694 | 0.125 | 0.08 | 261 | 0 | 0.364 | 1 | 1 | cs | TRUE
11 | LV_4021-53_0_4_line_11 |  | 8 | 11 | 0.019537 | 0.125 | 0.08 | 261 | 0 | 0.364 | 1 | 4 | cs | TRUE
12 | LV_4021-53_0_4_line_12 |  | 10 | 35 | 0.016886 | 0.125 | 0.08 | 261 | 0 | 0.364 | 1 | 1 | cs | TRUE
13 | LV_4021-53_0_4_line_13 |  | 11 | 36 | 0.035393 | 0.125 | 0.08 | 261 | 0 | 0.364 | 1 | 4 | cs | TRUE
14 | LV_4021-53_0_4_line_14 |  | 12 | 41 | 0.029438 | 0.125 | 0.08 | 261 | 0 | 0.364 | 1 | 1 | cs | TRUE
15 | LV_4021-53_0_4_line_15 |  | 13 | 14 | 0.15205 | 0.125 | 0.08 | 261 | 0 | 0.364 | 1 | 1 | cs | TRUE
16 | LV_4021-53_0_4_line_16 |  | 13 | 15 | 0.040187 | 0.125 | 0.08 | 261 | 0 | 0.364 | 1 | 1 | cs | TRUE
17 | LV_4021-53_0_4_line_17 |  | 14 | 20 | 0.039004 | 0.125 | 0.08 | 261 | 0 | 0.364 | 1 | 1 | cs | TRUE
18 | LV_4021-53_0_4_line_18 |  | 14 | 30 | 0.044276 | 0.125 | 0.08 | 261 | 0 | 0.364 | 1 | 1 | cs | TRUE
19 | LV_4021-53_0_4_line_19 |  | 14 | 16 | 0.044465 | 0.125 | 0.08 | 261 | 0 | 0.364 | 1 | 1 | cs | TRUE
20 | LV_4021-53_0_4_line_20 |  | 16 | 17 | 0.060213 | 0.125 | 0.08 | 261 | 0 | 0.364 | 1 | 1 | cs | TRUE
21 | LV_4021-53_0_4_line_21 |  | 16 | 18 | 0.025793 | 0.125 | 0.08 | 261 | 0 | 0.364 | 1 | 1 | cs | TRUE
22 | LV_4021-53_0_4_line_22 |  | 17 | 31 | 0.025581 | 0.125 | 0.08 | 261 | 0 | 0.364 | 1 | 1 | cs | TRUE
23 | LV_4021-53_0_4_line_23 |  | 19 | 20 | 0.037701 | 0.125 | 0.08 | 261 | 0 | 0.364 | 1 | 1 | cs | TRUE
24 | LV_4021-53_0_4_line_24 |  | 19 | 21 | 0.01162 | 0.125 | 0.08 | 261 | 0 | 0.364 | 1 | 1 | cs | TRUE
25 | LV_4021-53_0_4_line_25 |  | 19 | 22 | 0.015215 | 0.125 | 0.08 | 261 | 0 | 0.364 | 1 | 1 | cs | TRUE
26 | LV_4021-53_0_4_line_26 |  | 20 | 34 | 0.020804 | 0.125 | 0.08 | 261 | 0 | 0.364 | 1 | 1 | cs | TRUE
27 | LV_4021-53_0_4_line_27 |  | 20 | 28 | 0.021291 | 0.125 | 0.08 | 261 | 0 | 0.364 | 1 | 1 | cs | TRUE
28 | LV_4021-53_0_4_line_28 |  | 21 | 23 | 0.010911 | 0.125 | 0.08 | 261 | 0 | 0.364 | 1 | 1 | cs | TRUE
29 | LV_4021-53_0_4_line_29 |  | 23 | 24 | 0.0095766 | 0.125 | 0.08 | 261 | 0 | 0.364 | 1 | 2 | cs | TRUE
30 | LV_4021-53_0_4_line_30 |  | 23 | 25 | 0.018369 | 0.125 | 0.08 | 261 | 0 | 0.364 | 1 | 1 | cs | TRUE
31 | LV_4021-53_0_4_line_31 |  | 24 | 26 | 0.030691 | 0.125 | 0.08 | 261 | 0 | 0.364 | 1 | 1 | cs | TRUE
32 | LV_4021-53_0_4_line_32 |  | 24 | 27 | 0.019657 | 0.125 | 0.08 | 261 | 0 | 0.364 | 1 | 4 | cs | TRUE
33 | LV_4021-53_0_4_line_33 |  | 25 | 44 | 0.014656 | 0.125 | 0.08 | 261 | 0 | 0.364 | 1 | 1 | cs | TRUE
34 | LV_4021-53_0_4_line_34 |  | 27 | 47 | 0.027737 | 0.125 | 0.08 | 261 | 0 | 0.364 | 1 | 4 | cs | TRUE
35 | LV_4021-53_0_4_line_35 |  | 27 | 45 | 0.002968 | 0.125 | 0.08 | 261 | 0 | 0.364 | 1 | 1 | cs | TRUE
36 | LV_4021-53_0_4_line_36 |  | 28 | 29 | 0.043242 | 0.125 | 0.08 | 261 | 0 | 0.364 | 1 | 1 | cs | TRUE
37 | LV_4021-53_0_4_line_37 |  | 29 | 32 | 0.0043701 | 0.125 | 0.08 | 261 | 0 | 0.364 | 1 | 1 | cs | TRUE
38 | LV_4021-53_0_4_line_38 |  | 32 | 33 | 0.033435 | 0.125 | 0.08 | 261 | 0 | 0.364 | 1 | 1 | cs | TRUE
39 | LV_4021-53_0_4_line_39 |  | 34 | 48 | 0.010657 | 0.125 | 0.08 | 261 | 0 | 0.364 | 1 | 1 | cs | TRUE
40 | LV_4021-53_0_4_line_40 |  | 35 | 37 | 0.021483 | 0.125 | 0.08 | 261 | 0 | 0.364 | 1 | 1 | cs | TRUE
41 | LV_4021-53_0_4_line_41 |  | 36 | 55 | 0.012512 | 0.125 | 0.08 | 261 | 0 | 0.364 | 1 | 1 | cs | TRUE
42 | LV_4021-53_0_4_line_42 |  | 36 | 50 | 0.011031 | 0.125 | 0.08 | 261 | 0 | 0.364 | 1 | 4 | cs | TRUE
43 | LV_4021-53_0_4_line_43 |  | 38 | 39 | 0.003749 | 0.125 | 0.08 | 261 | 0 | 0.364 | 1 | 1 | cs | TRUE
44 | LV_4021-53_0_4_line_44 |  | 38 | 40 | 0.019892 | 0.125 | 0.08 | 261 | 0 | 0.364 | 1 | 1 | cs | TRUE
45 | LV_4021-53_0_4_line_45 |  | 39 | 49 | 0.013518 | 0.125 | 0.08 | 261 | 0 | 0.364 | 1 | 4 | cs | TRUE
46 | LV_4021-53_0_4_line_46 |  | 39 | 50 | 0.002632 | 0.125 | 0.08 | 261 | 0 | 0.364 | 1 | 4 | cs | TRUE
47 | LV_4021-53_0_4_line_47 |  | 42 | 43 | 0.024109 | 0.125 | 0.08 | 261 | 0 | 0.364 | 1 | 1 | cs | TRUE
48 | LV_4021-53_0_4_line_48 |  | 43 | 44 | 0.0077175 | 0.125 | 0.08 | 261 | 0 | 0.364 | 1 | 1 | cs | TRUE
49 | LV_4021-53_0_4_line_49 |  | 45 | 46 | 0.015723 | 0.125 | 0.08 | 261 | 0 | 0.364 | 1 | 1 | cs | TRUE
50 | LV_4021-53_0_4_line_50 |  | 47 | 51 | 0.017923 | 0.125 | 0.08 | 261 | 0 | 0.364 | 1 | 4 | cs | TRUE
51 | LV_4021-53_0_4_line_51 |  | 49 | 51 | 0.015436 | 0.125 | 0.08 | 261 | 0 | 0.364 | 1 | 4 | cs | TRUE
52 | LV_4021-53_0_4_line_52 |  | 51 | 52 | 0.031293 | 0.125 | 0.08 | 261 | 0 | 0.364 | 1 | 4 | cs | TRUE
53 | LV_4021-53_0_4_line_53 |  | 52 | 53 | 0.012479 | 0.125 | 0.08 | 261 | 0 | 0.364 | 1 | 4 | cs | TRUE
54 | LV_4021-53_0_4_line_54 |  | 53 | 54 | 0.012751 | 0.125 | 0.08 | 261 | 0 | 0.364 | 1 | 4 | cs | TRUE
55 | LV_4021-53_0_4_line_55 |  | 55 | 56 | 0.0043328 | 0.125 | 0.08 | 261 | 0 | 0.364 | 1 | 1 | cs | TRUE

## trafo
| name | std_type | hv_bus | lv_bus | sn_mva | vn_hv_kv | vn_lv_kv | vk_percent | vkr_percent | pfe_kw | i0_percent | shift_degree | tap_side | tap_neutral | tap_min | tap_max | tap_step_percent | tap_step_degree | tap_pos | tap_phase_shifter | parallel | df | in_service
0 | LV_4021-53_0_4_trafo_60 | 0.63 MVA 20/0.4 kV | 57 | 54 | 0.63 | 20 | 0.4 | 6 | 1.206 | 1.65 | 0.2619 | 150 | hv | 0 | -2 | 2 | 2.5 | 0 | 0 | FALSE | 1 | 1 | TRUE

## line_geodata
| x0 | y0 | x1 | y1 | x2 | y2 | x3 | y3 | x4 | y4 | x5 | y5 | x6 | y6 | x7 | y7 | x8 | y8 | x9 | y9 | x10 | y10 | x11 | y11 | x12 | y12 | x13 | y13 | x14 | y14 | x15 | y15 | x16 | y16 | x17 | y17 | x18 | y18 | x19 | y19 | x20 | y20 | x21 | y21 | x22 | y22 | x23 | y23 | x24 | y24 | x25 | y25 | x26 | y26 | x27 | y27 | x28 | y28 | x29 | y29 | x30 | y30
0 | 2665832.6476 | 1259053.9877 | 2665840.3964 | 1259062.9956
1 | 2665824.929 | 1259060.7179 | 2665829.245 | 1259056.952 | 2665832.6476 | 1259053.9877
2 | 2665863.4638 | 1259091.2902 | 2665863.9686 | 1259091.9306
3 | 2665857.042 | 1259096.5791 | 2665860.5871 | 1259094.3503 | 2665863.9686 | 1259091.9306
4 | 2665863.9686 | 1259091.9306 | 2665880.4894 | 1259114.5198 | 2665894.3758 | 1259129.9857 | 2665896.7859 | 1259131.5248 | 2665901.6664 | 1259132.5799 | 2665906.7543 | 1259131.9361 | 2665914.5087 | 1259127.408 | 2665912.6867 | 1259125.1749 | 2665907.8221 | 1259127.4335 | 2665906.2421 | 1259125.8037 | 2665923.1111 | 1259116.4513
5 | 2665824.929 | 1259060.7179 | 2665831.7083 | 1259067.2648 | 2665833.6684 | 1259068.6098 | 2665837.1923 | 1259070.3169 | 2665845.3012 | 1259081.3485 | 2665848.425 | 1259085.4008
6 | 2665861.597 | 1259102.5008 | 2665857.042 | 1259096.5791
7 | 2665857.042 | 1259096.5791 | 2665850.4313 | 1259088.0034
8 | 2665923.1111 | 1259116.4513 | 2665918.778 | 1259108.8975 | 2665882.0458 | 1259044.8065
9 | 2665848.425 | 1259085.4008 | 2665850.4313 | 1259088.0034
10 | 2665861.597 | 1259102.5008 | 2665864.4349 | 1259106.2463
11 | 2665861.597 | 1259102.5008 | 2665855.5068 | 1259107.8592 | 2665859.1844 | 1259118.6765
12 | 2665864.4349 | 1259106.2463 | 2665874.6243 | 1259119.7117
13 | 2665866.8176 | 1259152.8959 | 2665866.2 | 1259139.3124 | 2665859.1844 | 1259118.6765
14 | 2665865.3286 | 1259020.6969 | 2665875.0175 | 1259032.5433 | 2665882.0458 | 1259044.8065
15 | 2665623.6001 | 1259331.726 | 2665621.3906 | 1259331.8016 | 2665619.2404 | 1259331.2996 | 2665617.2923 | 1259330.2439 | 2665615.6885 | 1259328.725 | 2665614.5411 | 1259326.8331 | 2665613.9314 | 1259324.7137 | 2665614.4005 | 1259321.839 | 2665615.6807 | 1259319.2291 | 2665617.4893 | 1259317.2366 | 2665619.7667 | 1259315.7941 | 2665622.3533 | 1259315.0111 | 2665625.3107 | 1259314.777 | 2665629.5209 | 1259315.0906 | 2665633.4577 | 1259315.5901 | 2665637.2227 | 1259315.265 | 2665641.8953 | 1259313.9825 | 2665648.1044 | 1259311.4606 | 2665657.8328 | 1259306.2981 | 2665664.8631 | 1259302.451 | 2665674.3317 | 1259296.9297 | 2665679.3824 | 1259293.5055 | 2665681.2653 | 1259291.6139 | 2665682.6549 | 1259289.3387 | 2665683.5056 | 1259286.724 | 2665683.7017 | 1259283.9909 | 2665682.6584 | 1259276.8074 | 2665675.6874 | 1259247.464 | 2665678.872 | 1259246.4653 | 2665679.0014 | 1259240.9182 | 2665683.3074 | 1259238.0417
16 | 2665623.6001 | 1259331.726 | 2665611.654 | 1259339.0768 | 2665586.8549 | 1259347.4056
17 | 2665683.3074 | 1259238.0417 | 2665721.3327 | 1259228.8792
18 | 2665683.3074 | 1259238.0417 | 2665692.5646 | 1259267.8552 | 2665705.2977 | 1259264.9579
19 | 2665643.8676 | 1259242.2184 | 2665659.3218 | 1259236.6635 | 2665660.7095 | 1259241.349 | 2665673.6193 | 1259238.201 | 2665679.0881 | 1259237.1831 | 2665683.3074 | 1259238.0417
20 | 2665625.8331 | 1259254.7832 | 2665629.6661 | 1259249.0104 | 2665660.7095 | 1259241.349 | 2665659.3218 | 1259236.6635 | 2665643.8676 | 1259242.2184
21 | 2665643.8676 | 1259242.2184 | 2665640.1358 | 1259228.6782 | 2665651.4845 | 1259225.6409
22 | 2665625.8331 | 1259254.7832 | 2665621.5931 | 1259258.5056 | 2665602.106 | 1259262.7261
23 | 2665758.0884 | 1259220.0253 | 2665721.3327 | 1259228.8792
24 | 2665758.0884 | 1259220.0253 | 2665769.3849 | 1259217.3008
25 | 2665758.0884 | 1259220.0253 | 2665761.5613 | 1259234.8386
26 | 2665721.3327 | 1259228.8792 | 2665726.0213 | 1259249.1485
27 | 2665712.9937 | 1259212.7748 | 2665716.6974 | 1259226.1146 | 2665717.2714 | 1259228.0557 | 2665720.8538 | 1259227.206 | 2665721.3327 | 1259228.8792
28 | 2665779.9922 | 1259214.7425 | 2665769.3849 | 1259217.3008
29 | 2665786.5652 | 1259210.6904 | 2665779.443 | 1259212.6127 | 2665779.9922 | 1259214.7425
30 | 2665779.9922 | 1259214.7425 | 2665784.2286 | 1259232.6168
31 | 2665778.7916 | 1259181.0378 | 2665779.9779 | 1259188.234 | 2665786.5652 | 1259210.6904
32 | 2665786.5652 | 1259210.6904 | 2665805.5955 | 1259205.5537
33 | 2665787.6086 | 1259246.8777 | 2665784.2286 | 1259232.6168
34 | 2665805.5955 | 1259205.5537 | 2665832.3294 | 1259198.163
35 | 2665806.5139 | 1259208.3771 | 2665805.5955 | 1259205.5537
36 | 2665712.9937 | 1259212.7748 | 2665707.7104 | 1259192.3345 | 2665711.5016 | 1259186.9504 | 2665713.5627 | 1259179.8681 | 2665719.1542 | 1259173.9128
37 | 2665722.2341 | 1259170.8133 | 2665719.9171 | 1259173.1003 | 2665719.1542 | 1259173.9128
38 | 2665722.2341 | 1259170.8133 | 2665715.8919 | 1259160.88 | 2665711.9998 | 1259156.3446 | 2665708.4749 | 1259155.4048 | 2665705.9453 | 1259155.1209 | 2665702.8542 | 1259155.8427 | 2665697.6825 | 1259157.253 | 2665696.7522 | 1259157.4169
39 | 2665729.8639 | 1259258.8959 | 2665727.4751 | 1259255.4335 | 2665726.0213 | 1259249.1485
40 | 2665874.6243 | 1259119.7117 | 2665884.3589 | 1259132.5762 | 2665886.9568 | 1259137.2535
41 | 2665866.8176 | 1259152.8959 | 2665854.329 | 1259152.1254
42 | 2665866.8176 | 1259152.8959 | 2665866.951 | 1259155.8106 | 2665865.6722 | 1259163.8227
43 | 2665865.2574 | 1259166.4218 | 2665866.4011 | 1259169.9927
44 | 2665866.4011 | 1259169.9927 | 2665868.2954 | 1259164.3763 | 2665869.8303 | 1259155.8316 | 2665869.2925 | 1259150.5762
45 | 2665865.2574 | 1259166.4218 | 2665857.6793 | 1259177.6155
46 | 2665865.2574 | 1259166.4218 | 2665865.6722 | 1259163.8227
47 | 2665789.3884 | 1259254.3872 | 2665789.3884 | 1259254.3872 | 2665812.9583 | 1259249.3166
48 | 2665787.6086 | 1259246.8777 | 2665789.3884 | 1259254.3872
49 | 2665806.5139 | 1259208.3771 | 2665821.8542 | 1259204.9269
50 | 2665847.501 | 1259189.152 | 2665837.61 | 1259196.7031 | 2665832.3294 | 1259198.163
51 | 2665847.501 | 1259189.152 | 2665855.1561 | 1259181.3426 | 2665857.6793 | 1259177.6155
52 | 2665847.501 | 1259189.152 | 2665837.5063 | 1259159.4985
53 | 2665837.5063 | 1259159.4985 | 2665833.5206 | 1259147.6731
54 | 2665829.4479 | 1259135.5897 | 2665833.5206 | 1259147.6731
55 | 2665850.0044 | 1259151.8586 | 2665854.329 | 1259152.1254

## bus_geodata
| x | y | coords
0 | 2665840.3964 | 1259062.9956
1 | 2665832.6476 | 1259053.9877
2 | 2665863.4638 | 1259091.2902
3 | 2665863.9686 | 1259091.9306
4 | 2665824.929 | 1259060.7179
5 | 2665857.042 | 1259096.5791
6 | 2665923.1111 | 1259116.4513
7 | 2665848.425 | 1259085.4008
8 | 2665861.597 | 1259102.5008
9 | 2665850.4313 | 1259088.0034
10 | 2665864.4349 | 1259106.2463
11 | 2665859.1844 | 1259118.6765
12 | 2665882.0458 | 1259044.8065
13 | 2665623.6001 | 1259331.726
14 | 2665683.3074 | 1259238.0417
15 | 2665586.8549 | 1259347.4055
16 | 2665643.8676 | 1259242.2184
17 | 2665625.8331 | 1259254.7832
18 | 2665651.4845 | 1259225.6409
19 | 2665758.0884 | 1259220.0253
20 | 2665721.3327 | 1259228.8792
21 | 2665769.3849 | 1259217.3008
22 | 2665761.5613 | 1259234.8386
23 | 2665779.9922 | 1259214.7425
24 | 2665786.5652 | 1259210.6904
25 | 2665784.2286 | 1259232.6168
26 | 2665778.7916 | 1259181.0378
27 | 2665805.5955 | 1259205.5537
28 | 2665712.9937 | 1259212.7748
29 | 2665719.1542 | 1259173.9128
30 | 2665705.2977 | 1259264.9579
31 | 2665602.106 | 1259262.7261
32 | 2665722.2341 | 1259170.8133
33 | 2665696.7522 | 1259157.4169
34 | 2665726.0213 | 1259249.1485
35 | 2665874.6243 | 1259119.7117
36 | 2665866.8176 | 1259152.8959
37 | 2665886.9568 | 1259137.2535
38 | 2665866.4011 | 1259169.9927
39 | 2665865.2574 | 1259166.4218
40 | 2665869.2925 | 1259150.5762
41 | 2665865.3286 | 1259020.6969
42 | 2665812.9583 | 1259249.3166
43 | 2665789.3884 | 1259254.3872
44 | 2665787.6086 | 1259246.8777
45 | 2665806.5139 | 1259208.3771
46 | 2665821.8542 | 1259204.9269
47 | 2665832.3294 | 1259198.163
48 | 2665729.8639 | 1259258.8959
49 | 2665857.6793 | 1259177.6155
50 | 2665865.6722 | 1259163.8227
51 | 2665847.501 | 1259189.152
52 | 2665837.5063 | 1259159.4985
53 | 2665833.5206 | 1259147.6731
54 | 2665829.4479 | 1259135.5897
55 | 2665854.329 | 1259152.1254
56 | 2665850.0044 | 1259151.8586
57 | 2665847.501 | 1259189.152

## line_std_types
| c_nf_per_km | r_ohm_per_km | x_ohm_per_km | max_i_ka | type | q_mm2 | alpha | voltage_rating
NAYY 4x50 SE | 210 | 0.642 | 0.083 | 0.142 | cs | 50 | 0.00403 | LV
NAYY 4x120 SE | 264 | 0.225 | 0.08 | 0.242 | cs | 120 | 0.00403 | LV
NAYY 4x150 SE | 261 | 0.208 | 0.08 | 0.27 | cs | 150 | 0.00403 | LV
NA2XS2Y 1x95 RM/25 12/20 kV | 216 | 0.313 | 0.132 | 0.252 | cs | 95 | 0.00403 | MV
NA2XS2Y 1x185 RM/25 12/20 kV | 273 | 0.161 | 0.117 | 0.362 | cs | 185 | 0.00403 | MV
NA2XS2Y 1x240 RM/25 12/20 kV | 304 | 0.122 | 0.112 | 0.421 | cs | 240 | 0.00403 | MV
NA2XS2Y 1x95 RM/25 6/10 kV | 315 | 0.313 | 0.123 | 0.249 | cs | 95 | 0.00403 | MV
NA2XS2Y 1x185 RM/25 6/10 kV | 406 | 0.161 | 0.11 | 0.358 | cs | 185 | 0.00403 | MV
NA2XS2Y 1x240 RM/25 6/10 kV | 456 | 0.122 | 0.105 | 0.416 | cs | 240 | 0.00403 | MV
NA2XS2Y 1x150 RM/25 12/20 kV | 250 | 0.206 | 0.116 | 0.319 | cs | 150 | 0.00403 | MV
NA2XS2Y 1x120 RM/25 12/20 kV | 230 | 0.253 | 0.119 | 0.283 | cs | 120 | 0.00403 | MV
NA2XS2Y 1x70 RM/25 12/20 kV | 190 | 0.443 | 0.132 | 0.22 | cs | 70 | 0.00403 | MV
NA2XS2Y 1x150 RM/25 6/10 kV | 360 | 0.206 | 0.11 | 0.315 | cs | 150 | 0.00403 | MV
NA2XS2Y 1x120 RM/25 6/10 kV | 340 | 0.253 | 0.113 | 0.28 | cs | 120 | 0.00403 | MV
NA2XS2Y 1x70 RM/25 6/10 kV | 280 | 0.443 | 0.123 | 0.217 | cs | 70 | 0.00403 | MV
N2XS(FL)2Y 1x120 RM/35 64/110 kV | 112 | 0.153 | 0.166 | 0.366 | cs | 120 | 0.00393 | HV
N2XS(FL)2Y 1x185 RM/35 64/110 kV | 125 | 0.099 | 0.156 | 0.457 | cs | 185 | 0.00393 | HV
N2XS(FL)2Y 1x240 RM/35 64/110 kV | 135 | 0.075 | 0.149 | 0.526 | cs | 240 | 0.00393 | HV
N2XS(FL)2Y 1x300 RM/35 64/110 kV | 144 | 0.06 | 0.144 | 0.588 | cs | 300 | 0.00393 | HV
15-AL1/3-ST1A 0.4 | 11 | 1.8769 | 0.35 | 0.105 | ol | 16 | 0.00403 | LV
24-AL1/4-ST1A 0.4 | 11.25 | 1.2012 | 0.335 | 0.14 | ol | 24 | 0.00403 | LV
48-AL1/8-ST1A 0.4 | 12.2 | 0.5939 | 0.3 | 0.21 | ol | 48 | 0.00403 | LV
94-AL1/15-ST1A 0.4 | 13.2 | 0.306 | 0.29 | 0.35 | ol | 94 | 0.00403 | LV
34-AL1/6-ST1A 10.0 | 9.7 | 0.8342 | 0.36 | 0.17 | ol | 34 | 0.00403 | MV
48-AL1/8-ST1A 10.0 | 10.1 | 0.5939 | 0.35 | 0.21 | ol | 48 | 0.00403 | MV
70-AL1/11-ST1A 10.0 | 10.4 | 0.4132 | 0.339 | 0.29 | ol | 70 | 0.00403 | MV
94-AL1/15-ST1A 10.0 | 10.75 | 0.306 | 0.33 | 0.35 | ol | 94 | 0.00403 | MV
122-AL1/20-ST1A 10.0 | 11.1 | 0.2376 | 0.323 | 0.41 | ol | 122 | 0.00403 | MV
149-AL1/24-ST1A 10.0 | 11.25 | 0.194 | 0.315 | 0.47 | ol | 149 | 0.00403 | MV
34-AL1/6-ST1A 20.0 | 9.15 | 0.8342 | 0.382 | 0.17 | ol | 34 | 0.00403 | MV
48-AL1/8-ST1A 20.0 | 9.5 | 0.5939 | 0.372 | 0.21 | ol | 48 | 0.00403 | MV
70-AL1/11-ST1A 20.0 | 9.7 | 0.4132 | 0.36 | 0.29 | ol | 70 | 0.00403 | MV
94-AL1/15-ST1A 20.0 | 10 | 0.306 | 0.35 | 0.35 | ol | 94 | 0.00403 | MV
122-AL1/20-ST1A 20.0 | 10.3 | 0.2376 | 0.344 | 0.41 | ol | 122 | 0.00403 | MV
149-AL1/24-ST1A 20.0 | 10.5 | 0.194 | 0.337 | 0.47 | ol | 149 | 0.00403 | MV
184-AL1/30-ST1A 20.0 | 10.75 | 0.1571 | 0.33 | 0.535 | ol | 184 | 0.00403 | MV
243-AL1/39-ST1A 20.0 | 11 | 0.1188 | 0.32 | 0.645 | ol | 243 | 0.00403 | MV
48-AL1/8-ST1A 110.0 | 8 | 0.5939 | 0.46 | 0.21 | ol | 48 | 0.00403 | HV
70-AL1/11-ST1A 110.0 | 8.4 | 0.4132 | 0.45 | 0.29 | ol | 70 | 0.00403 | HV
94-AL1/15-ST1A 110.0 | 8.65 | 0.306 | 0.44 | 0.35 | ol | 94 | 0.00403 | HV
122-AL1/20-ST1A 110.0 | 8.5 | 0.2376 | 0.43 | 0.41 | ol | 122 | 0.00403 | HV
149-AL1/24-ST1A 110.0 | 8.75 | 0.194 | 0.41 | 0.47 | ol | 149 | 0.00403 | HV
184-AL1/30-ST1A 110.0 | 8.8 | 0.1571 | 0.4 | 0.535 | ol | 184 | 0.00403 | HV
243-AL1/39-ST1A 110.0 | 9 | 0.1188 | 0.39 | 0.645 | ol | 243 | 0.00403 | HV
305-AL1/39-ST1A 110.0 | 9.2 | 0.0949 | 0.38 | 0.74 | ol | 305 | 0.00403 | HV
490-AL1/64-ST1A 110.0 | 9.75 | 0.059 | 0.37 | 0.96 | ol | 490 | 0.00403 | HV
679-AL1/86-ST1A 110.0 | 9.95 | 0.042 | 0.36 | 1.15 | ol | 679 | 0.00403 | HV
490-AL1/64-ST1A 220.0 | 10 | 0.059 | 0.285 | 0.96 | ol | 490 | 0.00403 | HV
679-AL1/86-ST1A 220.0 | 11.7 | 0.042 | 0.275 | 1.15 | ol | 679 | 0.00403 | HV
490-AL1/64-ST1A 380.0 | 11 | 0.059 | 0.253 | 0.96 | ol | 490 | 0.00403 | HV
679-AL1/86-ST1A 380.0 | 14.6 | 0.042 | 0.25 | 1.15 | ol | 679 | 0.00403 | HV

## trafo_std_types
| i0_percent | pfe_kw | vkr_percent | sn_mva | vn_lv_kv | vn_hv_kv | vk_percent | shift_degree | vector_group | tap_side | tap_neutral | tap_min | tap_max | tap_step_degree | tap_step_percent | tap_phase_shifter
160 MVA 380/110 kV | 0.06 | 60 | 0.25 | 160 | 110 | 380 | 12.2 | 0 | Yy0 | hv | 0 | -9 | 9 | 0 | 1.5 | FALSE
100 MVA 220/110 kV | 0.06 | 55 | 0.26 | 100 | 110 | 220 | 12 | 0 | Yy0 | hv | 0 | -9 | 9 | 0 | 1.5 | FALSE
63 MVA 110/20 kV | 0.04 | 22 | 0.32 | 63 | 20 | 110 | 18 | 150 | YNd5 | hv | 0 | -9 | 9 | 0 | 1.5 | FALSE
40 MVA 110/20 kV | 0.05 | 18 | 0.34 | 40 | 20 | 110 | 16.2 | 150 | YNd5 | hv | 0 | -9 | 9 | 0 | 1.5 | FALSE
25 MVA 110/20 kV | 0.07 | 14 | 0.41 | 25 | 20 | 110 | 12 | 150 | YNd5 | hv | 0 | -9 | 9 | 0 | 1.5 | FALSE
63 MVA 110/10 kV | 0.04 | 22 | 0.32 | 63 | 10 | 110 | 18 | 150 | YNd5 | hv | 0 | -9 | 9 | 0 | 1.5 | FALSE
40 MVA 110/10 kV | 0.05 | 18 | 0.34 | 40 | 10 | 110 | 16.2 | 150 | YNd5 | hv | 0 | -9 | 9 | 0 | 1.5 | FALSE
25 MVA 110/10 kV | 0.07 | 14 | 0.41 | 25 | 10 | 110 | 12 | 150 | YNd5 | hv | 0 | -9 | 9 | 0 | 1.5 | FALSE
0.25 MVA 20/0.4 kV | 0.32 | 0.8 | 1.44 | 0.25 | 0.4 | 20 | 6 | 150 | Yzn5 | hv | 0 | -2 | 2 | 0 | 2.5 | FALSE
0.4 MVA 20/0.4 kV | 0.3375 | 1.35 | 1.425 | 0.4 | 0.4 | 20 | 6 | 150 | Dyn5 | hv | 0 | -2 | 2 | 0 | 2.5 | FALSE
0.63 MVA 20/0.4 kV | 0.2619 | 1.65 | 1.206 | 0.63 | 0.4 | 20 | 6 | 150 | Dyn5 | hv | 0 | -2 | 2 | 0 | 2.5 | FALSE
0.25 MVA 10/0.4 kV | 0.24 | 0.6 | 1.2 | 0.25 | 0.4 | 10 | 4 | 150 | Dyn5 | hv | 0 | -2 | 2 | 0 | 2.5 | FALSE
0.4 MVA 10/0.4 kV | 0.2375 | 0.95 | 1.325 | 0.4 | 0.4 | 10 | 4 | 150 | Dyn5 | hv | 0 | -2 | 2 | 0 | 2.5 | FALSE
0.63 MVA 10/0.4 kV | 0.1873 | 1.18 | 1.0794 | 0.63 | 0.4 | 10 | 4 | 150 | Dyn5 | hv | 0 | -2 | 2 | 0 | 2.5 | FALSE

## trafo3w_std_types
| sn_hv_mva | sn_mv_mva | sn_lv_mva | vn_hv_kv | vn_mv_kv | vn_lv_kv | vk_hv_percent | vk_mv_percent | vk_lv_percent | vkr_hv_percent | vkr_mv_percent | vkr_lv_percent | pfe_kw | i0_percent | shift_mv_degree | shift_lv_degree | vector_group | tap_side | tap_neutral | tap_min | tap_max | tap_step_percent
63/25/38 MVA 110/20/10 kV | 63 | 25 | 38 | 110 | 20 | 10 | 10.4 | 10.4 | 10.4 | 0.28 | 0.32 | 0.35 | 35 | 0.89 | 0 | 0 | YN0yn0yn0 | hv | 0 | -10 | 10 | 1.2
63/25/38 MVA 110/10/10 kV | 63 | 25 | 38 | 110 | 10 | 10 | 10.4 | 10.4 | 10.4 | 0.28 | 0.32 | 0.35 | 35 | 0.89 | 0 | 0 | YN0yn0yn0 | hv | 0 | -10 | 10 | 1.2

## fuse_std_types
| fuse_type | i_rated_a | t_avg | t_min | t_total | x_avg | x_min | x_total
HV 100A | HV 100A | 100 | 0 | [10.0, 3.64, 0.854, 0.281, 0.1, 0.0531, 0.022, 0.01] | [10.0, 4.267, 1.21, 0.403, 0.1, 0.058, 0.022, 0.01] | 0 | [300.0, 350.0, 450.0, 550.0, 700.0, 850.0, 1200.0, 1752.0] | [600.0, 700.0, 900.0, 1150.0, 1665.0, 2000.0, 3000.0, 4313.0]
HV 10A | HV 10A | 10 | 0 | [10.0, 1675.0, 0.344, 0.156, 0.1, 0.0417, 0.0171, 0.01] | [10.0, 1.3, 0.3, 0.155, 0.1, 0.0555, 0.023, 0.01] | 0 | [30.0, 32.0, 35.0, 37.0, 39.0, 50.0, 70.0, 88.0] | [60.0, 70.0, 80.0, 87.0, 94.0, 110.0, 150.0, 216.0]
HV 125A | HV 125A | 125 | 0 | [10.0, 1.82, 0.344, 0.1, 0.0467, 0.0269, 0.01] | [10.0, 2.478, 0.426, 0.1, 0.0427, 0.0211, 0.01] | 0 | [375.0, 500.0, 700.0, 925.0, 1200.0, 1500.0, 2341.0] | [750.0, 1000.0, 1500.0, 2200.0, 3000.0, 4000.0, 5765.0]
HV 160A | HV 160A | 160 | 0 | [10.0, 4.15, 1.03, 0.198, 0.1, 0.051, 0.0172, 0.01] | [10.0, 2.3, 0.734, 0.274, 0.1, 0.046, 0.0177, 0.01] | 0 | [480.0, 550.0, 700.0, 1000.0, 1260.0, 1600.0, 2500.0, 3227.0] | [960.0, 1300.0, 1700.0, 2200.0, 2996.0, 4000.0, 6000.0, 7946.0]
HV 16A | HV 16A | 16 | 0 | [10.0, 0.352, 0.164, 0.1, 0.0649, 0.0342, 0.01] | [10.0, 2.34, 0.722, 0.181, 0.1, 0.055, 0.0296, 0.01] | 0 | [48.0, 60.0, 65.0, 71.0, 80.0, 100.0, 162.0] | [96.0, 110.0, 125.0, 150.0, 168.0, 200.0, 250.0, 398.0]
HV 200A | HV 200A | 200 | 0 | [10.0, 4.267, 1.21, 0.403, 0.1, 0.058, 0.022, 0.01] | [10.0, 3.73, 1.654, 0.328, 0.1, 0.0531, 0.019, 0.01] | 0 | [600.0, 700.0, 900.0, 1150.0, 1665.0, 2000.0, 3000.0, 4313.0] | [1200.0, 1500.0, 1800.0, 2700.0, 3960.0, 5000.0, 7500.0, 10620.0]
HV 20A | HV 20A | 20 | 0 | [10.0, 1.3, 0.3, 0.155, 0.1, 0.0555, 0.023, 0.01] | [10.0, 1.3, 0.161, 0.1, 0.0611, 0.0399, 0.0141, 0.01] | 0 | [60.0, 70.0, 80.0, 87.0, 94.0, 110.0, 150.0, 216.0] | [120.0, 150.0, 200.0, 223.0, 260.0, 300.0, 450.0, 532.0]
HV 25A | HV 25A | 25 | 0 | [10.0, 2.512, 0.833, 0.299, 0.1, 0.0372, 0.0223, 0.01] | [10.0, 3.125, 0.597, 0.198, 0.1, 0.0378, 0.022, 0.01] | 0 | [75.0, 82.0, 90.0, 100.0, 124.0, 170.0, 200.0, 289.0] | [150.0, 170.0, 210.0, 250.0, 294.0, 400.0, 500.0, 711.0]
HV 31.5A | HV 31.5A | 31.5 | 0 | [10.0, 2.34, 0.722, 0.181, 0.1, 0.055, 0.0296, 0.01] | [10.0, 2.84, 0.368, 0.164, 0.1, 0.0621, 0.0378, 0.0195, 0.01] | 0 | [95.0, 110.0, 125.0, 150.0, 165.0, 200.0, 250.0, 390.0] | [189.0, 220.0, 300.0, 350.0, 393.0, 450.0, 530.0, 700.0, 960.0]
HV 40A | HV 40A | 40 | 0 | [10.0, 1.3, 0.161, 0.1, 0.0611, 0.0399, 0.0141, 0.01] | [10.0, 2.05, 0.369, 0.198, 0.1, 0.051, 0.0298, 0.01] | 0 | [120.0, 150.0, 200.0, 223.0, 260.0, 300.0, 450.0, 532.0] | [240.0, 300.0, 400.0, 450.0, 530.0, 650.0, 800.0, 1311.0]
HV 50A | HV 50A | 50 | 0 | [10.0, 3.215, 0.597, 0.198, 0.1, 0.0378, 0.022, 0.01] | [10.0, 3.64, 0.854, 0.281, 0.1, 0.0531, 0.022, 0.01] | 0 | [150.0, 170.0, 210.0, 250.0, 294.0, 400.0, 500.0, 711.0] | [300.0, 350.0, 450.0, 550.0, 700.0, 850.0, 1200.0, 1752.0]
HV 6.3A | HV 6.3A | 6.3 | 0 | [10.0, 1.39, 0.344, 0.168, 0.1, 0.056, 0.0263, 0.01] | [10.0, 1.711, 0.516, 0.198, 0.1, 0.0634, 0.0303, 0.01] | 0 | [19.0, 19.5, 20.4, 20.8, 22.0, 25.0, 32.0, 48.0] | [38.0, 40.0, 43.0, 48.0, 53.0, 60.0, 75.0, 118.0]
HV 63A | HV 63A | 63 | 0 | [10.0, 2.84, 0.368, 0.164, 0.1, 0.0621, 0.0378, 0.0195, 0.01] | [10.0, 1.82, 0.344, 0.1, 0.0467, 0.0269, 0.01] | 0 | [189.0, 220.0, 300.0, 350.0, 393.0, 450.0, 530.0, 700.0, 961.0] | [378.0, 500.0, 700.0, 934.0, 1200.0, 1500.0, 2366.0]
HV 80A | HV 80A | 80 | 0 | [10.0, 2.05, 0.369, 0.198, 0.1, 0.051, 0.0298, 0.01] | [10.0, 4.15, 1.03, 0.198, 0.1, 0.051, 0.0172, 0.01] | 0 | [240.0, 300.0, 400.0, 450.0, 530.0, 650.0, 800.0, 1311.0] | [480.0, 550.0, 700.0, 1000.0, 1260.0, 1600.0, 2500.0, 3227.0]
Siemens NH-1-100 | Siemens NH-1-100 | 100 | [5400.0, 2000.0, 400.0, 20.0, 1.0, 0.2, 0.012, 0.004] | 0 | 0 | [150.0, 190.0, 250.0, 430.0, 900.0, 1250.0, 2700.0, 3600.0] | 0 | 0
Siemens NH-1-125 | Siemens NH-1-125 | 125 | [4800.0, 120.0, 7.0, 0.1, 0.004] | 0 | 0 | [180.0, 400.0, 740.0, 2000.0, 4250.0] | 0 | 0
Siemens NH-1-16 | Siemens NH-1-16 | 16 | [4000.0, 400.0, 2.0, 0.1, 0.04, 0.01] | 0 | 0 | [26.0, 35.0, 75.0, 150.0, 200.0, 300.0] | 0 | 0
Siemens NH-1-160 | Siemens NH-1-160 | 160 | [4800.0, 120.0, 7.0, 0.1, 0.004] | 0 | 0 | [210.0, 500.0, 900.0, 2300.0, 5000.0] | 0 | 0
Siemens NH-1-25 | Siemens NH-1-25 | 25 | [4000.0, 1000.0, 10.0, 0.2, 0.02, 0.01] | 0 | 0 | [40.0, 50.0, 100.0, 210.0, 400.0, 500.0] | 0 | 0
Siemens NH-1-50 | Siemens NH-1-50 | 50 | [4000.0, 40.0, 4.0, 1.0, 0.02, 0.01] | 0 | 0 | [86.0, 200.0, 300.0, 400.0, 1000.0, 1280.0] | 0 | 0
Siemens NH-1-63 | Siemens NH-1-63 | 63 | [4000.0, 100.0, 10.0, 2.0, 0.04, 0.01] | 0 | 0 | [100.0, 200.0, 300.0, 400.0, 1000.0, 1500.0] | 0 | 0
Siemens NH-1-80 | Siemens NH-1-80 | 80 | [4800.0, 120.0, 7.0, 0.1, 0.01] | 0 | 0 | [150.58, 250.0, 450.0, 1150.0, 2470.0] | 0 | 0
Siemens NH-2-1000 | Siemens NH-2-1000 | 1000 | [4800.0, 120.0, 7.0, 0.1, 0.004] | 0 | 0 | [1900.0, 3500.0, 8400.0, 24000.0, 52000.0] | 0 | 0
Siemens NH-2-200 | Siemens NH-2-200 | 200 | [4800.0, 120.0, 7.0, 0.1, 0.004] | 0 | 0 | [280.0, 650.0, 1200.0, 3000.0, 7000.0] | 0 | 0
Siemens NH-2-224 | Siemens NH-2-224 | 224 | [4800.0, 120.0, 7.0, 0.2, 0.04, 0.004] | 0 | 0 | [400.0, 750.0, 1453.0, 3025.0, 4315.0, 7600.0] | 0 | 0
Siemens NH-2-250 | Siemens NH-2-250 | 250 | [4800.0, 120.0, 7.0, 0.1, 0.004] | 0 | 0 | [450.0, 800.0, 1650.0, 4000.0, 8500.0] | 0 | 0
Siemens NH-2-315 | Siemens NH-2-315 | 315 | [4800.0, 120.0, 7.0, 0.1, 0.004] | 0 | 0 | [550.0, 920.0, 1900.0, 5000.0, 11000.0] | 0 | 0
Siemens NH-2-355 | Siemens NH-2-355 | 355 | [4800.0, 120.0, 6.0, 0.1, 0.004] | 0 | 0 | [650.0, 1116.27, 2350.0, 5840.0, 12790.0] | 0 | 0
Siemens NH-2-400 | Siemens NH-2-400 | 400 | [4800.0, 120.0, 7.0, 0.1, 0.004] | 0 | 0 | [720.0, 1350.0, 2800.0, 6500.0, 15000.0] | 0 | 0
Siemens NH-2-425 | Siemens NH-2-425 | 425 | [4800.0, 120.0, 7.0, 0.1, 0.004] | 0 | 0 | [850.0, 1500.0, 3050.0, 7500.0, 16500.0] | 0 | 0
Siemens NH-2-630 | Siemens NH-2-630 | 630 | [4800.0, 120.0, 7.0, 0.1, 0.004] | 0 | 0 | [1200.0, 2000.0, 4800.0, 12000.0, 26000.0] | 0 | 0

## dtypes
| element | column | dtype
0 | bus | name | object
1 | bus | vn_kv | float64
2 | bus | type | object
3 | bus | zone | object
4 | bus | in_service | bool
5 | load | name | object
6 | load | bus | uint32
7 | load | p_mw | float64
8 | load | q_mvar | float64
9 | load | const_z_percent | float64
10 | load | const_i_percent | float64
11 | load | sn_mva | float64
12 | load | scaling | float64
13 | load | in_service | bool
14 | load | type | object
15 | ext_grid | name | object
16 | ext_grid | bus | uint32
17 | ext_grid | vm_pu | float64
18 | ext_grid | va_degree | float64
19 | ext_grid | slack_weight | float64
20 | ext_grid | in_service | bool
21 | line | name | object
22 | line | std_type | object
23 | line | from_bus | uint32
24 | line | to_bus | uint32
25 | line | length_km | float64
26 | line | r_ohm_per_km | float64
27 | line | x_ohm_per_km | float64
28 | line | c_nf_per_km | float64
29 | line | g_us_per_km | float64
30 | line | max_i_ka | float64
31 | line | df | float64
32 | line | parallel | uint32
33 | line | type | object
34 | line | in_service | bool
35 | trafo | name | object
36 | trafo | std_type | object
37 | trafo | hv_bus | uint32
38 | trafo | lv_bus | uint32
39 | trafo | sn_mva | float64
40 | trafo | vn_hv_kv | float64
41 | trafo | vn_lv_kv | float64
42 | trafo | vk_percent | float64
43 | trafo | vkr_percent | float64
44 | trafo | pfe_kw | float64
45 | trafo | i0_percent | float64
46 | trafo | shift_degree | float64
47 | trafo | tap_side | object
48 | trafo | tap_neutral | int32
49 | trafo | tap_min | int32
50 | trafo | tap_max | int32
51 | trafo | tap_step_percent | float64
52 | trafo | tap_step_degree | float64
53 | trafo | tap_pos | int32
54 | trafo | tap_phase_shifter | bool
55 | trafo | parallel | uint32
56 | trafo | df | float64
57 | trafo | in_service | bool
58 | line_geodata | coords | object
59 | bus_geodata | x | float64
60 | bus_geodata | y | float64
61 | bus_geodata | coords | object

## parameters
| version | format_version | converged | OPF_converged | name | f_hz | sn_mva
0 | 2.14.6 | 2.14.0 | FALSE | FALSE |  | 50 | 1