## bus
| name | vn_kv | type | zone | in_service
0 | bus_LV_4021-54_0_4_node_0 | 0.4 | n |  | TRUE
1 | bus_LV_4021-54_0_4_node_1 | 0.4 | n |  | TRUE
2 | bus_LV_4021-54_0_4_node_2 | 0.4 | n |  | TRUE
3 | bus_LV_4021-54_0_4_node_40 | 0.4 | n |  | TRUE
4 | bus_LV_4021-54_0_4_node_72 | 0.4 | n |  | TRUE
5 | bus_LV_4021-54_0_4_node_38 | 0.4 | n |  | TRUE
6 | bus_LV_4021-54_0_4_node_30 | 0.4 | n |  | TRUE
7 | bus_LV_4021-54_0_4_node_20 | 0.4 | n |  | TRUE
8 | bus_LV_4021-54_0_4_node_31 | 0.4 | n |  | TRUE
9 | bus_LV_4021-54_0_4_node_23 | 0.4 | n |  | TRUE
10 | bus_LV_4021-54_0_4_node_3 | 0.4 | n |  | TRUE
11 | bus_LV_4021-54_0_4_node_4 | 0.4 | n |  | TRUE
12 | bus_LV_4021-54_0_4_node_5 | 0.4 | n |  | TRUE
13 | bus_LV_4021-54_0_4_node_6 | 0.4 | n |  | TRUE
14 | bus_LV_4021-54_0_4_node_7 | 0.4 | n |  | TRUE
15 | bus_LV_4021-54_0_4_node_8 | 0.4 | n |  | TRUE
16 | bus_LV_4021-54_0_4_node_32 | 0.4 | n |  | TRUE
17 | bus_LV_4021-54_0_4_node_18 | 0.4 | n |  | TRUE
18 | bus_LV_4021-54_0_4_node_36 | 0.4 | n |  | TRUE
19 | bus_LV_4021-54_0_4_node_9 | 0.4 | n |  | TRUE
20 | bus_LV_4021-54_0_4_node_10 | 0.4 | n |  | TRUE
21 | bus_LV_4021-54_0_4_node_12 | 0.4 | n |  | TRUE
22 | bus_LV_4021-54_0_4_node_35 | 0.4 | n |  | TRUE
23 | bus_LV_4021-54_0_4_node_13 | 0.4 | n |  | TRUE
24 | bus_LV_4021-54_0_4_node_65 | 0.4 | n |  | TRUE
25 | bus_LV_4021-54_0_4_node_63 | 0.4 | n |  | TRUE
26 | bus_LV_4021-54_0_4_node_53 | 0.4 | n |  | TRUE
27 | bus_LV_4021-54_0_4_node_51 | 0.4 | n |  | TRUE
28 | bus_LV_4021-54_0_4_node_49 | 0.4 | n |  | TRUE
29 | bus_LV_4021-54_0_4_node_70 | 0.4 | n |  | TRUE
30 | bus_LV_4021-54_0_4_node_71 | 0.4 | n |  | TRUE
31 | bus_LV_4021-54_0_4_node_15 | 0.4 | n |  | TRUE
32 | bus_LV_4021-54_0_4_node_16 | 0.4 | n |  | TRUE
33 | bus_LV_4021-54_0_4_node_17 | 0.4 | n |  | TRUE
34 | bus_LV_4021-54_0_4_node_19 | 0.4 | n |  | TRUE
35 | bus_LV_4021-54_0_4_node_21 | 0.4 | n |  | TRUE
36 | bus_LV_4021-54_0_4_node_41 | 0.4 | n |  | TRUE
37 | bus_LV_4021-54_0_4_node_42 | 0.4 | n |  | TRUE
38 | bus_LV_4021-54_0_4_node_43 | 0.4 | n |  | TRUE
39 | bus_LV_4021-54_0_4_node_22 | 0.4 | n |  | TRUE
40 | bus_LV_4021-54_0_4_node_24 | 0.4 | n |  | TRUE
41 | bus_LV_4021-54_0_4_node_25 | 0.4 | n |  | TRUE
42 | bus_LV_4021-54_0_4_node_26 | 0.4 | n |  | TRUE
43 | bus_LV_4021-54_0_4_node_27 | 0.4 | n |  | TRUE
44 | bus_LV_4021-54_0_4_node_28 | 0.4 | n |  | TRUE
45 | bus_LV_4021-54_0_4_node_29 | 0.4 | n |  | TRUE
46 | bus_LV_4021-54_0_4_node_64 | 0.4 | n |  | TRUE
47 | bus_LV_4021-54_0_4_node_37 | 0.4 | n |  | TRUE
48 | bus_LV_4021-54_0_4_node_39 | 0.4 | n |  | TRUE
49 | bus_LV_4021-54_0_4_node_44 | 0.4 | n |  | TRUE
50 | bus_LV_4021-54_0_4_node_52 | 0.4 | n |  | TRUE
51 | bus_LV_4021-54_0_4_node_46 | 0.4 | n |  | TRUE
52 | bus_LV_4021-54_0_4_node_45 | 0.4 | n |  | TRUE
53 | bus_LV_4021-54_0_4_node_50 | 0.4 | n |  | TRUE
54 | bus_LV_4021-54_0_4_node_47 | 0.4 | n |  | TRUE
55 | bus_LV_4021-54_0_4_node_67 | 0.4 | n |  | TRUE
56 | bus_LV_4021-54_0_4_node_48 | 0.4 | n |  | TRUE
57 | bus_LV_4021-54_0_4_node_54 | 0.4 | n |  | TRUE
58 | bus_LV_4021-54_0_4_node_66 | 0.4 | n |  | TRUE
59 | bus_LV_4021-54_0_4_node_55 | 0.4 | n |  | TRUE
60 | bus_LV_4021-54_0_4_node_56 | 0.4 | n |  | TRUE
61 | bus_LV_4021-54_0_4_node_58 | 0.4 | n |  | TRUE
62 | bus_LV_4021-54_0_4_node_68 | 0.4 | n |  | TRUE
63 | bus_LV_4021-54_0_4_node_69 | 0.4 | n |  | TRUE
64 | bus_LV_4021-54_0_4_node_59 | 0.4 | n |  | TRUE
65 | bus_LV_4021-54_0_4_node_60 | 0.4 | n |  | TRUE
66 | bus_LV_4021-54_0_4_node_61 | 0.4 | n |  | TRUE
67 | bus_LV_4021-54_0_4_node_62 | 0.4 | n |  | TRUE
68 | bus_LV_4021-54_0_4_node_74 | 0.4 | n |  | TRUE
69 | bus_MV_422_0_node_129 | 20 | n |  | TRUE

## load
| name | bus | p_mw | q_mvar | const_z_percent | const_i_percent | sn_mva | scaling | in_service | type
0 | LV_4021-54_0_4_load_0 | 0 | 0.009701 | 0.0024313 | 0 | 0 |  | 1 | TRUE | wye
1 | LV_4021-54_0_4_load_1 | 1 | 0.011754 | 0.0029459 | 0 | 0 |  | 1 | TRUE | wye
2 | LV_4021-54_0_4_load_40 | 3 | 0.015647 | 0.0039216 | 0 | 0 |  | 1 | TRUE | wye
3 | LV_4021-54_0_4_load_72 | 4 | 0.009825 | 0.0024624 | 0 | 0 |  | 1 | TRUE | wye
4 | LV_4021-54_0_4_load_31 | 8 | 0.016842 | 0.0042211 | 0 | 0 |  | 1 | TRUE | wye
5 | LV_4021-54_0_4_load_23 | 9 | 0.016449 | 0.0041225 | 0 | 0 |  | 1 | TRUE | wye
6 | LV_4021-54_0_4_load_3 | 10 | 0.0020045 | 0.00050237 | 0 | 0 |  | 1 | TRUE | wye
7 | LV_4021-54_0_4_load_4 | 11 | 0.009582 | 0.0024015 | 0 | 0 |  | 1 | TRUE | wye
8 | LV_4021-54_0_4_load_6 | 13 | 0.0076851 | 0.0019261 | 0 | 0 |  | 1 | TRUE | wye
9 | LV_4021-54_0_4_load_7 | 14 | 0.016842 | 0.004221 | 0 | 0 |  | 1 | TRUE | wye
10 | LV_4021-54_0_4_load_8 | 15 | 0.0095833 | 0.0024018 | 0 | 0 |  | 1 | TRUE | wye
11 | LV_4021-54_0_4_load_32 | 16 | 0.0076859 | 0.0019263 | 0 | 0 |  | 1 | TRUE | wye
12 | LV_4021-54_0_4_load_18 | 17 | 0.0076857 | 0.0019262 | 0 | 0 |  | 1 | TRUE | wye
13 | LV_4021-54_0_4_load_36 | 18 | 0.003623 | 0.00090801 | 0 | 0 |  | 1 | TRUE | wye
14 | LV_4021-54_0_4_load_9 | 19 | 0.012027 | 0.0030144 | 0 | 0 |  | 1 | TRUE | wye
15 | LV_4021-54_0_4_load_13 | 23 | 0.0012125 | 0.00030388 | 0 | 0 |  | 1 | TRUE | wye
16 | LV_4021-54_0_4_load_65 | 24 | 0.0045922 | 0.0011509 | 0 | 0 |  | 1 | TRUE | wye
17 | LV_4021-54_0_4_load_63 | 25 | 0.047837 | 0.011989 | 0 | 0 |  | 1 | TRUE | wye
18 | LV_4021-54_0_4_load_53 | 26 | 0.0074412 | 0.0018649 | 0 | 0 |  | 1 | TRUE | wye
19 | LV_4021-54_0_4_load_70 | 29 | 0.0022098 | 0.00055384 | 0 | 0 |  | 1 | TRUE | wye
20 | LV_4021-54_0_4_load_71 | 30 | 0.0048363 | 0.0012121 | 0 | 0 |  | 1 | TRUE | wye
21 | LV_4021-54_0_4_load_15 | 31 | 0.011016 | 0.0027608 | 0 | 0 |  | 1 | TRUE | wye
22 | LV_4021-54_0_4_load_19 | 34 | 0.0077122 | 0.0019329 | 0 | 0 |  | 1 | TRUE | wye
23 | LV_4021-54_0_4_load_21 | 35 | 0.014631 | 0.003667 | 0 | 0 |  | 1 | TRUE | wye
24 | LV_4021-54_0_4_load_42 | 37 | 0.0054253 | 0.0013597 | 0 | 0 |  | 1 | TRUE | wye
25 | LV_4021-54_0_4_load_43 | 38 | 0.012556 | 0.0031467 | 0 | 0 |  | 1 | TRUE | wye
26 | LV_4021-54_0_4_load_22 | 39 | 0.01645 | 0.0041228 | 0 | 0 |  | 1 | TRUE | wye
27 | LV_4021-54_0_4_load_25 | 41 | 0.0082004 | 0.0020552 | 0 | 0 |  | 1 | TRUE | wye
28 | LV_4021-54_0_4_load_26 | 42 | 0.0099084 | 0.0024833 | 0 | 0 |  | 1 | TRUE | wye
29 | LV_4021-54_0_4_load_27 | 43 | 0.0057305 | 0.0014362 | 0 | 0 |  | 1 | TRUE | wye
30 | LV_4021-54_0_4_load_29 | 45 | 0.0053863 | 0.0013499 | 0 | 0 |  | 1 | TRUE | wye
31 | LV_4021-54_0_4_load_64 | 46 | 0.011957 | 0.0029968 | 0 | 0 |  | 1 | TRUE | wye
32 | LV_4021-54_0_4_load_37 | 47 | 0.0053124 | 0.0013314 | 0 | 0 |  | 1 | TRUE | wye
33 | LV_4021-54_0_4_load_39 | 48 | 0.0053148 | 0.001332 | 0 | 0 |  | 1 | TRUE | wye
34 | LV_4021-54_0_4_load_46 | 51 | 0.0076951 | 0.0019286 | 0 | 0 |  | 1 | TRUE | wye
35 | LV_4021-54_0_4_load_47 | 54 | 0.0087438 | 0.0021914 | 0 | 0 |  | 1 | TRUE | wye
36 | LV_4021-54_0_4_load_67 | 55 | 0.0018506 | 0.00046379 | 0 | 0 |  | 1 | TRUE | wye
37 | LV_4021-54_0_4_load_54 | 57 | 0.0053387 | 0.001338 | 0 | 0 |  | 1 | TRUE | wye
38 | LV_4021-54_0_4_load_66 | 58 | 0.0022238 | 0.00055734 | 0 | 0 |  | 1 | TRUE | wye
39 | LV_4021-54_0_4_load_55 | 59 | 0.0014479 | 0.00036288 | 0 | 0 |  | 1 | TRUE | wye
40 | LV_4021-54_0_4_load_56 | 60 | 0.001271 | 0.00031854 | 0 | 0 |  | 1 | TRUE | wye
41 | LV_4021-54_0_4_load_58 | 61 | 0.0012347 | 0.00030944 | 0 | 0 |  | 1 | TRUE | wye
42 | LV_4021-54_0_4_load_59 | 64 | 0.0014636 | 0.0003668 | 0 | 0 |  | 1 | TRUE | wye
43 | LV_4021-54_0_4_load_60 | 65 | 0.0012363 | 0.00030984 | 0 | 0 |  | 1 | TRUE | wye
44 | LV_4021-54_0_4_load_61 | 66 | 0.0012735 | 0.00031917 | 0 | 0 |  | 1 | TRUE | wye
45 | LV_4021-54_0_4_load_74 | 68 | 0.0051378 | 0.0012876 | 0 | 0 |  | 1 | TRUE | wye

## ext_grid
| name | bus | vm_pu | va_degree | slack_weight | in_service
0 |  | 33 | 1 | 0 | 1 | TRUE

## line
| name | std_type | from_bus | to_bus | length_km | r_ohm_per_km | x_ohm_per_km | c_nf_per_km | g_us_per_km | max_i_ka | df | parallel | type | in_service
0 | LV_4021-54_0_4_line_0 |  | 0 | 1 | 0.0059168 | 0.125 | 0.08 | 261 | 0 | 0.364 | 1 | 1 | cs | TRUE
1 | LV_4021-54_0_4_line_1 |  | 1 | 2 | 0.028817 | 0.125 | 0.08 | 261 | 0 | 0.364 | 1 | 1 | cs | TRUE
2 | LV_4021-54_0_4_line_2 |  | 2 | 3 | 0.027432 | 0.125 | 0.08 | 261 | 0 | 0.364 | 1 | 1 | cs | TRUE
3 | LV_4021-54_0_4_line_3 |  | 2 | 4 | 0.018931 | 0.125 | 0.08 | 261 | 0 | 0.364 | 1 | 1 | cs | TRUE
4 | LV_4021-54_0_4_line_4 |  | 3 | 5 | 0.016466 | 0.125 | 0.08 | 261 | 0 | 0.364 | 1 | 1 | cs | TRUE
5 | LV_4021-54_0_4_line_5 |  | 4 | 6 | 0.019711 | 0.125 | 0.08 | 261 | 0 | 0.364 | 1 | 1 | cs | TRUE
6 | LV_4021-54_0_4_line_6 |  | 5 | 18 | 0.0085425 | 0.125 | 0.08 | 261 | 0 | 0.364 | 1 | 1 | cs | TRUE
7 | LV_4021-54_0_4_line_7 |  | 5 | 15 | 0.021152 | 0.125 | 0.08 | 261 | 0 | 0.364 | 1 | 1 | cs | TRUE
8 | LV_4021-54_0_4_line_8 |  | 6 | 44 | 0.040314 | 0.125 | 0.08 | 261 | 0 | 0.364 | 1 | 1 | cs | TRUE
9 | LV_4021-54_0_4_line_9 |  | 7 | 8 | 0.019571 | 0.125 | 0.08 | 261 | 0 | 0.364 | 1 | 1 | cs | TRUE
10 | LV_4021-54_0_4_line_10 |  | 7 | 9 | 0.018438 | 0.125 | 0.08 | 261 | 0 | 0.364 | 1 | 1 | cs | TRUE
11 | LV_4021-54_0_4_line_11 |  | 8 | 14 | 0.00099778 | 0.125 | 0.08 | 261 | 0 | 0.364 | 1 | 1 | cs | TRUE
12 | LV_4021-54_0_4_line_12 |  | 9 | 39 | 0.00023994 | 0.125 | 0.08 | 261 | 0 | 0.364 | 1 | 1 | cs | TRUE
13 | LV_4021-54_0_4_line_13 |  | 10 | 11 | 0.00049654 | 0.125 | 0.08 | 261 | 0 | 0.364 | 1 | 3 | cs | TRUE
14 | LV_4021-54_0_4_line_14 |  | 10 | 12 | 0.0014387 | 0.125 | 0.08 | 261 | 0 | 0.364 | 1 | 2 | cs | TRUE
15 | LV_4021-54_0_4_line_15 |  | 11 | 13 | 0.024384 | 0.125 | 0.08 | 261 | 0 | 0.364 | 1 | 3 | cs | TRUE
16 | LV_4021-54_0_4_line_16 |  | 12 | 14 | 0.021608 | 0.125 | 0.08 | 261 | 0 | 0.364 | 1 | 1 | cs | TRUE
17 | LV_4021-54_0_4_line_17 |  | 12 | 15 | 0.02206 | 0.125 | 0.08 | 261 | 0 | 0.364 | 1 | 1 | cs | TRUE
18 | LV_4021-54_0_4_line_18 |  | 13 | 16 | 0.023237 | 0.125 | 0.08 | 261 | 0 | 0.364 | 1 | 3 | cs | TRUE
19 | LV_4021-54_0_4_line_19 |  | 16 | 17 | 0.024282 | 0.125 | 0.08 | 261 | 0 | 0.364 | 1 | 3 | cs | TRUE
20 | LV_4021-54_0_4_line_20 |  | 17 | 32 | 0.0049062 | 0.125 | 0.08 | 261 | 0 | 0.364 | 1 | 3 | cs | TRUE
21 | LV_4021-54_0_4_line_21 |  | 18 | 47 | 0.052012 | 0.125 | 0.08 | 261 | 0 | 0.364 | 1 | 1 | cs | TRUE
22 | LV_4021-54_0_4_line_22 |  | 19 | 20 | 0.045267 | 0.125 | 0.08 | 261 | 0 | 0.364 | 1 | 1 | cs | TRUE
23 | LV_4021-54_0_4_line_23 |  | 20 | 21 | 0.005402 | 0.125 | 0.08 | 261 | 0 | 0.364 | 1 | 1 | cs | TRUE
24 | LV_4021-54_0_4_line_24 |  | 21 | 22 | 0.025166 | 0.125 | 0.08 | 261 | 0 | 0.364 | 1 | 1 | cs | TRUE
25 | LV_4021-54_0_4_line_25 |  | 22 | 25 | 0.017375 | 0.125 | 0.08 | 261 | 0 | 0.364 | 1 | 1 | cs | TRUE
26 | LV_4021-54_0_4_line_26 |  | 23 | 24 | 0.0099531 | 0.125 | 0.08 | 261 | 0 | 0.364 | 1 | 1 | cs | TRUE
27 | LV_4021-54_0_4_line_27 |  | 24 | 28 | 0.01317 | 0.125 | 0.08 | 261 | 0 | 0.364 | 1 | 1 | cs | TRUE
28 | LV_4021-54_0_4_line_28 |  | 25 | 46 | 0.041207 | 0.125 | 0.08 | 261 | 0 | 0.364 | 1 | 1 | cs | TRUE
29 | LV_4021-54_0_4_line_29 |  | 26 | 27 | 0.015961 | 0.125 | 0.08 | 261 | 0 | 0.364 | 1 | 1 | cs | TRUE
30 | LV_4021-54_0_4_line_30 |  | 27 | 57 | 0.017749 | 0.125 | 0.08 | 261 | 0 | 0.364 | 1 | 1 | cs | TRUE
31 | LV_4021-54_0_4_line_31 |  | 27 | 51 | 0.018949 | 0.125 | 0.08 | 261 | 0 | 0.364 | 1 | 1 | cs | TRUE
32 | LV_4021-54_0_4_line_32 |  | 28 | 57 | 0.024654 | 0.125 | 0.08 | 261 | 0 | 0.364 | 1 | 1 | cs | TRUE
33 | LV_4021-54_0_4_line_33 |  | 28 | 56 | 0.007856 | 0.125 | 0.08 | 261 | 0 | 0.364 | 1 | 1 | cs | TRUE
34 | LV_4021-54_0_4_line_34 |  | 29 | 30 | 0.004856 | 0.125 | 0.08 | 261 | 0 | 0.364 | 1 | 1 | cs | TRUE
35 | LV_4021-54_0_4_line_35 |  | 30 | 53 | 0.017991 | 0.125 | 0.08 | 261 | 0 | 0.364 | 1 | 1 | cs | TRUE
36 | LV_4021-54_0_4_line_36 |  | 31 | 32 | 0.017575 | 0.125 | 0.08 | 261 | 0 | 0.364 | 1 | 3 | cs | TRUE
37 | LV_4021-54_0_4_line_37 |  | 31 | 33 | 0.017362 | 0.125 | 0.08 | 261 | 0 | 0.364 | 1 | 3 | cs | TRUE
38 | LV_4021-54_0_4_line_38 |  | 32 | 34 | 0.020041 | 0.125 | 0.08 | 261 | 0 | 0.364 | 1 | 3 | cs | TRUE
39 | LV_4021-54_0_4_line_39 |  | 33 | 35 | 0.023652 | 0.125 | 0.08 | 261 | 0 | 0.364 | 1 | 1 | cs | TRUE
40 | LV_4021-54_0_4_line_40 |  | 34 | 36 | 0.012703 | 0.125 | 0.08 | 261 | 0 | 0.364 | 1 | 2 | cs | TRUE
41 | LV_4021-54_0_4_line_41 |  | 36 | 37 | 0.011766 | 0.125 | 0.08 | 261 | 0 | 0.364 | 1 | 1 | cs | TRUE
42 | LV_4021-54_0_4_line_42 |  | 36 | 38 | 0.018106 | 0.125 | 0.08 | 261 | 0 | 0.364 | 1 | 1 | cs | TRUE
43 | LV_4021-54_0_4_line_43 |  | 37 | 49 | 0.016343 | 0.125 | 0.08 | 261 | 0 | 0.364 | 1 | 1 | cs | TRUE
44 | LV_4021-54_0_4_line_44 |  | 38 | 50 | 0.017439 | 0.125 | 0.08 | 261 | 0 | 0.364 | 1 | 1 | cs | TRUE
45 | LV_4021-54_0_4_line_45 |  | 39 | 40 | 0.021447 | 0.125 | 0.08 | 261 | 0 | 0.364 | 1 | 1 | cs | TRUE
46 | LV_4021-54_0_4_line_46 |  | 40 | 41 | 0.017195 | 0.125 | 0.08 | 261 | 0 | 0.364 | 1 | 1 | cs | TRUE
47 | LV_4021-54_0_4_line_47 |  | 42 | 43 | 0.066986 | 0.125 | 0.08 | 261 | 0 | 0.364 | 1 | 1 | cs | TRUE
48 | LV_4021-54_0_4_line_48 |  | 42 | 44 | 0.043453 | 0.125 | 0.08 | 261 | 0 | 0.364 | 1 | 1 | cs | TRUE
49 | LV_4021-54_0_4_line_49 |  | 43 | 45 | 0.0036456 | 0.125 | 0.08 | 261 | 0 | 0.364 | 1 | 1 | cs | TRUE
50 | LV_4021-54_0_4_line_50 |  | 46 | 50 | 0.016227 | 0.125 | 0.08 | 261 | 0 | 0.364 | 1 | 1 | cs | TRUE
51 | LV_4021-54_0_4_line_51 |  | 47 | 48 | 0.03535 | 0.125 | 0.08 | 261 | 0 | 0.364 | 1 | 1 | cs | TRUE
52 | LV_4021-54_0_4_line_52 |  | 49 | 51 | 0.016336 | 0.125 | 0.08 | 261 | 0 | 0.364 | 1 | 1 | cs | TRUE
53 | LV_4021-54_0_4_line_53 |  | 52 | 53 | 0.008025 | 0.125 | 0.08 | 261 | 0 | 0.364 | 1 | 1 | cs | TRUE
54 | LV_4021-54_0_4_line_54 |  | 52 | 54 | 0.01415 | 0.125 | 0.08 | 261 | 0 | 0.364 | 1 | 1 | cs | TRUE
55 | LV_4021-54_0_4_line_55 |  | 53 | 55 | 0.011407 | 0.125 | 0.08 | 261 | 0 | 0.364 | 1 | 1 | cs | TRUE
56 | LV_4021-54_0_4_line_56 |  | 54 | 56 | 0.019405 | 0.125 | 0.08 | 261 | 0 | 0.364 | 1 | 1 | cs | TRUE
57 | LV_4021-54_0_4_line_57 |  | 55 | 58 | 0.019968 | 0.125 | 0.08 | 261 | 0 | 0.364 | 1 | 1 | cs | TRUE
58 | LV_4021-54_0_4_line_58 |  | 58 | 62 | 0.013736 | 0.125 | 0.08 | 261 | 0 | 0.364 | 1 | 1 | cs | TRUE
59 | LV_4021-54_0_4_line_59 |  | 59 | 60 | 0.015386 | 0.125 | 0.08 | 261 | 0 | 0.364 | 1 | 1 | cs | TRUE
60 | LV_4021-54_0_4_line_60 |  | 60 | 61 | 0.018204 | 0.125 | 0.08 | 261 | 0 | 0.364 | 1 | 1 | cs | TRUE
61 | LV_4021-54_0_4_line_61 |  | 61 | 62 | 0.0079264 | 0.125 | 0.08 | 261 | 0 | 0.364 | 1 | 1 | cs | TRUE
62 | LV_4021-54_0_4_line_62 |  | 62 | 63 | 0.003212 | 0.125 | 0.08 | 261 | 0 | 0.364 | 1 | 1 | cs | TRUE
63 | LV_4021-54_0_4_line_63 |  | 63 | 68 | 0.016769 | 0.125 | 0.08 | 261 | 0 | 0.364 | 1 | 1 | cs | TRUE
64 | LV_4021-54_0_4_line_64 |  | 63 | 67 | 0.023952 | 0.125 | 0.08 | 261 | 0 | 0.364 | 1 | 1 | cs | TRUE
65 | LV_4021-54_0_4_line_65 |  | 64 | 65 | 0.019029 | 0.125 | 0.08 | 261 | 0 | 0.364 | 1 | 1 | cs | TRUE
66 | LV_4021-54_0_4_line_66 |  | 64 | 66 | 0.016811 | 0.125 | 0.08 | 261 | 0 | 0.364 | 1 | 1 | cs | TRUE
67 | LV_4021-54_0_4_line_67 |  | 65 | 67 | 0.014335 | 0.125 | 0.08 | 261 | 0 | 0.364 | 1 | 1 | cs | TRUE

## trafo
| name | std_type | hv_bus | lv_bus | sn_mva | vn_hv_kv | vn_lv_kv | vk_percent | vkr_percent | pfe_kw | i0_percent | shift_degree | tap_side | tap_neutral | tap_min | tap_max | tap_step_percent | tap_step_degree | tap_pos | tap_phase_shifter | parallel | df | in_service
0 | LV_4021-54_0_4_trafo_17 | 0.63 MVA 20/0.4 kV | 69 | 33 | 0.63 | 20 | 0.4 | 6 | 1.206 | 1.65 | 0.2619 | 150 | hv | 0 | -2 | 2 | 2.5 | 0 | 0 | FALSE | 1 | 1 | TRUE

## line_geodata
| x0 | y0 | x1 | y1 | x2 | y2 | x3 | y3 | x4 | y4
0 | 2664104.8704 | 1259470.9677 | 2664110.7809 | 1259470.6961
1 | 2664139.5671 | 1259469.3732 | 2664110.7809 | 1259470.6961
2 | 2664139.5671 | 1259469.3732 | 2664138.602 | 1259441.9582
3 | 2664139.5671 | 1259469.3732 | 2664140.965 | 1259488.2525
4 | 2664138.0226 | 1259425.5022 | 2664138.602 | 1259441.9582
5 | 2664142.4205 | 1259507.9101 | 2664140.965 | 1259488.2525
6 | 2664138.0226 | 1259425.5022 | 2664137.6177 | 1259416.9693 | 2664137.6177 | 1259416.9693
7 | 2664138.0226 | 1259425.5022 | 2664159.1616 | 1259424.7517
8 | 2664142.4205 | 1259507.9101 | 2664143.1237 | 1259536.2162 | 2664143.4836 | 1259548.2067
9 | 2664183.5472 | 1259466.0808 | 2664182.4616 | 1259446.5404
10 | 2664183.5472 | 1259466.0808 | 2664184.1959 | 1259484.5073
11 | 2664182.4616 | 1259446.5404 | 2664182.4063 | 1259445.5442
12 | 2664184.1959 | 1259484.5073 | 2664184.2043 | 1259484.7471
13 | 2664182.6462 | 1259423.9501 | 2664183.1427 | 1259423.9436
14 | 2664181.2076 | 1259423.9691 | 2664182.6462 | 1259423.9501
15 | 2664207.5243 | 1259423.6218 | 2664183.1427 | 1259423.9436
16 | 2664181.2076 | 1259423.9691 | 2664182.4063 | 1259445.5442
17 | 2664181.2076 | 1259423.9691 | 2664159.1616 | 1259424.7517
18 | 2664207.5243 | 1259423.6218 | 2664227.4429 | 1259423.359 | 2664230.751 | 1259423.5912
19 | 2664254.9738 | 1259425.2912 | 2664230.751 | 1259423.5912
20 | 2664259.868 | 1259425.6347 | 2664254.9738 | 1259425.2912
21 | 2664137.6177 | 1259416.9693 | 2664085.7245 | 1259420.4812
22 | 2664325.2051 | 1259533.7346 | 2664370.2691 | 1259529.4517
23 | 2664325.2051 | 1259533.7346 | 2664319.8104 | 1259534.2319
24 | 2664319.8104 | 1259534.2319 | 2664294.7736 | 1259537.4289
25 | 2664294.7736 | 1259537.4289 | 2664292.35 | 1259520.2234
26 | 2664356.1377 | 1259480.718 | 2664354.6719 | 1259484.3186 | 2664350.7771 | 1259488.9686
27 | 2664360.582 | 1259468.3267 | 2664357.8626 | 1259476.4809 | 2664356.1377 | 1259480.718
28 | 2664292.35 | 1259520.2234 | 2664289.3994 | 1259499.2759 | 2664288.1686 | 1259493.9253 | 2664289.1286 | 1259479.3943
29 | 2664318.2917 | 1259465.2426 | 2664317.2667 | 1259481.1705
30 | 2664318.2917 | 1259465.2426 | 2664335.9935 | 1259466.5336
31 | 2664318.2917 | 1259465.2426 | 2664319.5092 | 1259446.3331
32 | 2664360.582 | 1259468.3267 | 2664335.9935 | 1259466.5336
33 | 2664363.6156 | 1259461.0766 | 2664360.582 | 1259468.3267
34 | 2664386.5906 | 1259430.8475 | 2664381.7736 | 1259431.4619
35 | 2664363.9074 | 1259433.5708 | 2664377.4243 | 1259432.0166 | 2664381.7736 | 1259431.4619
36 | 2664259.868 | 1259425.6347 | 2664258.487 | 1259443.1554
37 | 2664257.1228 | 1259460.4638 | 2664258.487 | 1259443.1554
38 | 2664259.868 | 1259425.6347 | 2664279.8604 | 1259427.0368
39 | 2664257.1228 | 1259460.4638 | 2664255.2589 | 1259484.0421
40 | 2664292.5437 | 1259427.7355 | 2664280.5055 | 1259427.0821 | 2664279.8604 | 1259427.0368
41 | 2664292.5437 | 1259427.7355 | 2664304.2705 | 1259428.6961
42 | 2664292.5437 | 1259427.7355 | 2664291.3491 | 1259445.8016
43 | 2664320.5589 | 1259430.0304 | 2664304.2705 | 1259428.6961
44 | 2664290.1984 | 1259463.2027 | 2664291.3491 | 1259445.8016
45 | 2664184.9588 | 1259506.181 | 2664184.2043 | 1259484.7471
46 | 2664184.9588 | 1259506.181 | 2664202.0447 | 1259508.1132
47 | 2664033.346 | 1259542.7947 | 2664046.0765 | 1259544.6828 | 2664058.1303 | 1259545.9586 | 2664100.0612 | 1259548.2815
48 | 2664143.4836 | 1259548.2067 | 2664113.2719 | 1259549.0133 | 2664100.0612 | 1259548.2815
49 | 2664033.346 | 1259542.7947 | 2664029.7399 | 1259542.2599
50 | 2664290.1984 | 1259463.2027 | 2664289.1286 | 1259479.3943
51 | 2664085.7245 | 1259420.4812 | 2664066.3794 | 1259421.7904 | 2664050.5505 | 1259423.8403
52 | 2664320.5589 | 1259430.0304 | 2664319.5092 | 1259446.3331
53 | 2664356.0997 | 1259435.5207 | 2664363.9074 | 1259433.5708
54 | 2664356.0997 | 1259435.5207 | 2664352.2329 | 1259440.3711 | 2664350.7011 | 1259446.7591 | 2664350.8389 | 1259448.1302
55 | 2664363.9074 | 1259433.5708 | 2664362.311 | 1259422.2758
56 | 2664363.6156 | 1259461.0766 | 2664358.1493 | 1259458.4486 | 2664354.2654 | 1259455.8601 | 2664351.1296 | 1259451.0224 | 2664350.8389 | 1259448.1302
57 | 2664359.5166 | 1259402.5038 | 2664362.311 | 1259422.2758
58 | 2664357.5943 | 1259388.9028 | 2664359.5166 | 1259402.5038
59 | 2664398.9607 | 1259392.3181 | 2664395.7285 | 1259392.2978 | 2664383.6221 | 1259391.22
60 | 2664365.4895 | 1259389.6057 | 2664383.6221 | 1259391.22
61 | 2664357.5943 | 1259388.9028 | 2664365.4895 | 1259389.6057
62 | 2664357.5943 | 1259388.9028 | 2664354.3865 | 1259388.601
63 | 2664354.3865 | 1259388.601 | 2664337.6309 | 1259387.1401
64 | 2664354.3865 | 1259388.601 | 2664353.3453 | 1259385.9211 | 2664343.2578 | 1259367.3979
65 | 2664375.5629 | 1259359.14 | 2664368.8874 | 1259360.3603 | 2664357.0814 | 1259363.6021
66 | 2664392.185 | 1259358.4344 | 2664384.1592 | 1259357.5687 | 2664375.5629 | 1259359.14
67 | 2664343.2578 | 1259367.3979 | 2664357.0814 | 1259363.6021

## bus_geodata
| x | y | coords
0 | 2664104.8704 | 1259470.9677
1 | 2664110.7809 | 1259470.6961
2 | 2664139.5671 | 1259469.3732
3 | 2664138.602 | 1259441.9582
4 | 2664140.965 | 1259488.2525
5 | 2664138.0226 | 1259425.5022
6 | 2664142.4205 | 1259507.9101
7 | 2664183.5472 | 1259466.0808
8 | 2664182.4616 | 1259446.5404
9 | 2664184.1959 | 1259484.5073
10 | 2664182.6462 | 1259423.9501
11 | 2664183.1427 | 1259423.9436
12 | 2664181.2076 | 1259423.9691
13 | 2664207.5243 | 1259423.6218
14 | 2664182.4063 | 1259445.5442
15 | 2664159.1616 | 1259424.7517
16 | 2664230.751 | 1259423.5912
17 | 2664254.9738 | 1259425.2912
18 | 2664137.6177 | 1259416.9693
19 | 2664370.2691 | 1259529.4517
20 | 2664325.2051 | 1259533.7346
21 | 2664319.8104 | 1259534.2319
22 | 2664294.7735 | 1259537.4289
23 | 2664350.7771 | 1259488.9686
24 | 2664356.1377 | 1259480.718
25 | 2664292.35 | 1259520.2234
26 | 2664317.2667 | 1259481.1705
27 | 2664318.2917 | 1259465.2426
28 | 2664360.582 | 1259468.3267
29 | 2664386.5906 | 1259430.8475
30 | 2664381.7736 | 1259431.4619
31 | 2664258.487 | 1259443.1554
32 | 2664259.868 | 1259425.6347
33 | 2664257.1228 | 1259460.4638
34 | 2664279.8604 | 1259427.0368
35 | 2664255.2589 | 1259484.0421
36 | 2664292.5437 | 1259427.7355
37 | 2664304.2705 | 1259428.6961
38 | 2664291.3491 | 1259445.8016
39 | 2664184.2043 | 1259484.7471
40 | 2664184.9588 | 1259506.181
41 | 2664202.0447 | 1259508.1132
42 | 2664100.0612 | 1259548.2815
43 | 2664033.346 | 1259542.7947
44 | 2664143.4836 | 1259548.2067
45 | 2664029.7399 | 1259542.2599
46 | 2664289.1286 | 1259479.3943
47 | 2664085.7245 | 1259420.4812
48 | 2664050.5505 | 1259423.8403
49 | 2664320.5589 | 1259430.0304
50 | 2664290.1984 | 1259463.2027
51 | 2664319.5092 | 1259446.3331
52 | 2664356.0997 | 1259435.5207
53 | 2664363.9074 | 1259433.5708
54 | 2664350.8389 | 1259448.1302
55 | 2664362.311 | 1259422.2758
56 | 2664363.6156 | 1259461.0766
57 | 2664335.9935 | 1259466.5336
58 | 2664359.5166 | 1259402.5038
59 | 2664398.9607 | 1259392.3181
60 | 2664383.6221 | 1259391.22
61 | 2664365.4895 | 1259389.6057
62 | 2664357.5943 | 1259388.9028
63 | 2664354.3865 | 1259388.601
64 | 2664375.5629 | 1259359.14
65 | 2664357.0814 | 1259363.6021
66 | 2664392.185 | 1259358.4344
67 | 2664343.2578 | 1259367.3979
68 | 2664337.6309 | 1259387.1401
69 | 2664259.868 | 1259425.6347

## line_std_types
| c_nf_per_km | r_ohm_per_km | x_ohm_per_km | max_i_ka | type | q_mm2 | alpha | voltage_rating
NAYY 4x50 SE | 210 | 0.642 | 0.083 | 0.142 | cs | 50 | 0.00403 | LV
NAYY 4x120 SE | 264 | 0.225 | 0.08 | 0.242 | cs | 120 | 0.00403 | LV
NAYY 4x150 SE | 261 | 0.208 | 0.08 | 0.27 | cs | 150 | 0.00403 | LV
NA2XS2Y 1x95 RM/25 12/20 kV | 216 | 0.313 | 0.132 | 0.252 | cs | 95 | 0.00403 | MV
NA2XS2Y 1x185 RM/25 12/20 kV | 273 | 0.161 | 0.117 | 0.362 | cs | 185 | 0.00403 | MV
NA2XS2Y 1x240 RM/25 12/20 kV | 304 | 0.122 | 0.112 | 0.421 | cs | 240 | 0.00403 | MV
NA2XS2Y 1x95 RM/25 6/10 kV | 315 | 0.313 | 0.123 | 0.249 | cs | 95 | 0.00403 | MV
NA2XS2Y 1x185 RM/25 6/10 kV | 406 | 0.161 | 0.11 | 0.358 | cs | 185 | 0.00403 | MV
NA2XS2Y 1x240 RM/25 6/10 kV | 456 | 0.122 | 0.105 | 0.416 | cs | 240 | 0.00403 | MV
NA2XS2Y 1x150 RM/25 12/20 kV | 250 | 0.206 | 0.116 | 0.319 | cs | 150 | 0.00403 | MV
NA2XS2Y 1x120 RM/25 12/20 kV | 230 | 0.253 | 0.119 | 0.283 | cs | 120 | 0.00403 | MV
NA2XS2Y 1x70 RM/25 12/20 kV | 190 | 0.443 | 0.132 | 0.22 | cs | 70 | 0.00403 | MV
NA2XS2Y 1x150 RM/25 6/10 kV | 360 | 0.206 | 0.11 | 0.315 | cs | 150 | 0.00403 | MV
NA2XS2Y 1x120 RM/25 6/10 kV | 340 | 0.253 | 0.113 | 0.28 | cs | 120 | 0.00403 | MV
NA2XS2Y 1x70 RM/25 6/10 kV | 280 | 0.443 | 0.123 | 0.217 | cs | 70 | 0.00403 | MV
N2XS(FL)2Y 1x120 RM/35 64/110 kV | 112 | 0.153 | 0.166 | 0.366 | cs | 120 | 0.00393 | HV
N2XS(FL)2Y 1x185 RM/35 64/110 kV | 125 | 0.099 | 0.156 | 0.457 | cs | 185 | 0.00393 | HV
N2XS(FL)2Y 1x240 RM/35 64/110 kV | 135 | 0.075 | 0.149 | 0.526 | cs | 240 | 0.00393 | HV
N2XS(FL)2Y 1x300 RM/35 64/110 kV | 144 | 0.06 | 0.144 | 0.588 | cs | 300 | 0.00393 | HV
15-AL1/3-ST1A 0.4 | 11 | 1.8769 | 0.35 | 0.105 | ol | 16 | 0.00403 | LV
24-AL1/4-ST1A 0.4 | 11.25 | 1.2012 | 0.335 | 0.14 | ol | 24 | 0.00403 | LV
48-AL1/8-ST1A 0.4 | 12.2 | 0.5939 | 0.3 | 0.21 | ol | 48 | 0.00403 | LV
94-AL1/15-ST1A 0.4 | 13.2 | 0.306 | 0.29 | 0.35 | ol | 94 | 0.00403 | LV
34-AL1/6-ST1A 10.0 | 9.7 | 0.8342 | 0.36 | 0.17 | ol | 34 | 0.00403 | MV
48-AL1/8-ST1A 10.0 | 10.1 | 0.5939 | 0.35 | 0.21 | ol | 48 | 0.00403 | MV
70-AL1/11-ST1A 10.0 | 10.4 | 0.4132 | 0.339 | 0.29 | ol | 70 | 0.00403 | MV
94-AL1/15-ST1A 10.0 | 10.75 | 0.306 | 0.33 | 0.35 | ol | 94 | 0.00403 | MV
122-AL1/20-ST1A 10.0 | 11.1 | 0.2376 | 0.323 | 0.41 | ol | 122 | 0.00403 | MV
149-AL1/24-ST1A 10.0 | 11.25 | 0.194 | 0.315 | 0.47 | ol | 149 | 0.00403 | MV
34-AL1/6-ST1A 20.0 | 9.15 | 0.8342 | 0.382 | 0.17 | ol | 34 | 0.00403 | MV
48-AL1/8-ST1A 20.0 | 9.5 | 0.5939 | 0.372 | 0.21 | ol | 48 | 0.00403 | MV
70-AL1/11-ST1A 20.0 | 9.7 | 0.4132 | 0.36 | 0.29 | ol | 70 | 0.00403 | MV
94-AL1/15-ST1A 20.0 | 10 | 0.306 | 0.35 | 0.35 | ol | 94 | 0.00403 | MV
122-AL1/20-ST1A 20.0 | 10.3 | 0.2376 | 0.344 | 0.41 | ol | 122 | 0.00403 | MV
149-AL1/24-ST1A 20.0 | 10.5 | 0.194 | 0.337 | 0.47 | ol | 149 | 0.00403 | MV
184-AL1/30-ST1A 20.0 | 10.75 | 0.1571 | 0.33 | 0.535 | ol | 184 | 0.00403 | MV
243-AL1/39-ST1A 20.0 | 11 | 0.1188 | 0.32 | 0.645 | ol | 243 | 0.00403 | MV
48-AL1/8-ST1A 110.0 | 8 | 0.5939 | 0.46 | 0.21 | ol | 48 | 0.00403 | HV
70-AL1/11-ST1A 110.0 | 8.4 | 0.4132 | 0.45 | 0.29 | ol | 70 | 0.00403 | HV
94-AL1/15-ST1A 110.0 | 8.65 | 0.306 | 0.44 | 0.35 | ol | 94 | 0.00403 | HV
122-AL1/20-ST1A 110.0 | 8.5 | 0.2376 | 0.43 | 0.41 | ol | 122 | 0.00403 | HV
149-AL1/24-ST1A 110.0 | 8.75 | 0.194 | 0.41 | 0.47 | ol | 149 | 0.00403 | HV
184-AL1/30-ST1A 110.0 | 8.8 | 0.1571 | 0.4 | 0.535 | ol | 184 | 0.00403 | HV
243-AL1/39-ST1A 110.0 | 9 | 0.1188 | 0.39 | 0.645 | ol | 243 | 0.00403 | HV
305-AL1/39-ST1A 110.0 | 9.2 | 0.0949 | 0.38 | 0.74 | ol | 305 | 0.00403 | HV
490-AL1/64-ST1A 110.0 | 9.75 | 0.059 | 0.37 | 0.96 | ol | 490 | 0.00403 | HV
679-AL1/86-ST1A 110.0 | 9.95 | 0.042 | 0.36 | 1.15 | ol | 679 | 0.00403 | HV
490-AL1/64-ST1A 220.0 | 10 | 0.059 | 0.285 | 0.96 | ol | 490 | 0.00403 | HV
679-AL1/86-ST1A 220.0 | 11.7 | 0.042 | 0.275 | 1.15 | ol | 679 | 0.00403 | HV
490-AL1/64-ST1A 380.0 | 11 | 0.059 | 0.253 | 0.96 | ol | 490 | 0.00403 | HV
679-AL1/86-ST1A 380.0 | 14.6 | 0.042 | 0.25 | 1.15 | ol | 679 | 0.00403 | HV

## trafo_std_types
| i0_percent | pfe_kw | vkr_percent | sn_mva | vn_lv_kv | vn_hv_kv | vk_percent | shift_degree | vector_group | tap_side | tap_neutral | tap_min | tap_max | tap_step_degree | tap_step_percent | tap_phase_shifter
160 MVA 380/110 kV | 0.06 | 60 | 0.25 | 160 | 110 | 380 | 12.2 | 0 | Yy0 | hv | 0 | -9 | 9 | 0 | 1.5 | FALSE
100 MVA 220/110 kV | 0.06 | 55 | 0.26 | 100 | 110 | 220 | 12 | 0 | Yy0 | hv | 0 | -9 | 9 | 0 | 1.5 | FALSE
63 MVA 110/20 kV | 0.04 | 22 | 0.32 | 63 | 20 | 110 | 18 | 150 | YNd5 | hv | 0 | -9 | 9 | 0 | 1.5 | FALSE
40 MVA 110/20 kV | 0.05 | 18 | 0.34 | 40 | 20 | 110 | 16.2 | 150 | YNd5 | hv | 0 | -9 | 9 | 0 | 1.5 | FALSE
25 MVA 110/20 kV | 0.07 | 14 | 0.41 | 25 | 20 | 110 | 12 | 150 | YNd5 | hv | 0 | -9 | 9 | 0 | 1.5 | FALSE
63 MVA 110/10 kV | 0.04 | 22 | 0.32 | 63 | 10 | 110 | 18 | 150 | YNd5 | hv | 0 | -9 | 9 | 0 | 1.5 | FALSE
40 MVA 110/10 kV | 0.05 | 18 | 0.34 | 40 | 10 | 110 | 16.2 | 150 | YNd5 | hv | 0 | -9 | 9 | 0 | 1.5 | FALSE
25 MVA 110/10 kV | 0.07 | 14 | 0.41 | 25 | 10 | 110 | 12 | 150 | YNd5 | hv | 0 | -9 | 9 | 0 | 1.5 | FALSE
0.25 MVA 20/0.4 kV | 0.32 | 0.8 | 1.44 | 0.25 | 0.4 | 20 | 6 | 150 | Yzn5 | hv | 0 | -2 | 2 | 0 | 2.5 | FALSE
0.4 MVA 20/0.4 kV | 0.3375 | 1.35 | 1.425 | 0.4 | 0.4 | 20 | 6 | 150 | Dyn5 | hv | 0 | -2 | 2 | 0 | 2.5 | FALSE
0.63 MVA 20/0.4 kV | 0.2619 | 1.65 | 1.206 | 0.63 | 0.4 | 20 | 6 | 150 | Dyn5 | hv | 0 | -2 | 2 | 0 | 2.5 | FALSE
0.25 MVA 10/0.4 kV | 0.24 | 0.6 | 1.2 | 0.25 | 0.4 | 10 | 4 | 150 | Dyn5 | hv | 0 | -2 | 2 | 0 | 2.5 | FALSE
0.4 MVA 10/0.4 kV | 0.2375 | 0.95 | 1.325 | 0.4 | 0.4 | 10 | 4 | 150 | Dyn5 | hv | 0 | -2 | 2 | 0 | 2.5 | FALSE
0.63 MVA 10/0.4 kV | 0.1873 | 1.18 | 1.0794 | 0.63 | 0.4 | 10 | 4 | 150 | Dyn5 | hv | 0 | -2 | 2 | 0 | 2.5 | FALSE

## trafo3w_std_types
| sn_hv_mva | sn_mv_mva | sn_lv_mva | vn_hv_kv | vn_mv_kv | vn_lv_kv | vk_hv_percent | vk_mv_percent | vk_lv_percent | vkr_hv_percent | vkr_mv_percent | vkr_lv_percent | pfe_kw | i0_percent | shift_mv_degree | shift_lv_degree | vector_group | tap_side | tap_neutral | tap_min | tap_max | tap_step_percent
63/25/38 MVA 110/20/10 kV | 63 | 25 | 38 | 110 | 20 | 10 | 10.4 | 10.4 | 10.4 | 0.28 | 0.32 | 0.35 | 35 | 0.89 | 0 | 0 | YN0yn0yn0 | hv | 0 | -10 | 10 | 1.2
63/25/38 MVA 110/10/10 kV | 63 | 25 | 38 | 110 | 10 | 10 | 10.4 | 10.4 | 10.4 | 0.28 | 0.32 | 0.35 | 35 | 0.89 | 0 | 0 | YN0yn0yn0 | hv | 0 | -10 | 10 | 1.2

## fuse_std_types
| fuse_type | i_rated_a | t_avg | t_min | t_total | x_avg | x_min | x_total
HV 100A | HV 100A | 100 | 0 | [10.0, 3.64, 0.854, 0.281, 0.1, 0.0531, 0.022, 0.01] | [10.0, 4.267, 1.21, 0.403, 0.1, 0.058, 0.022, 0.01] | 0 | [300.0, 350.0, 450.0, 550.0, 700.0, 850.0, 1200.0, 1752.0] | [600.0, 700.0, 900.0, 1150.0, 1665.0, 2000.0, 3000.0, 4313.0]
HV 10A | HV 10A | 10 | 0 | [10.0, 1675.0, 0.344, 0.156, 0.1, 0.0417, 0.0171, 0.01] | [10.0, 1.3, 0.3, 0.155, 0.1, 0.0555, 0.023, 0.01] | 0 | [30.0, 32.0, 35.0, 37.0, 39.0, 50.0, 70.0, 88.0] | [60.0, 70.0, 80.0, 87.0, 94.0, 110.0, 150.0, 216.0]
HV 125A | HV 125A | 125 | 0 | [10.0, 1.82, 0.344, 0.1, 0.0467, 0.0269, 0.01] | [10.0, 2.478, 0.426, 0.1, 0.0427, 0.0211, 0.01] | 0 | [375.0, 500.0, 700.0, 925.0, 1200.0, 1500.0, 2341.0] | [750.0, 1000.0, 1500.0, 2200.0, 3000.0, 4000.0, 5765.0]
HV 160A | HV 160A | 160 | 0 | [10.0, 4.15, 1.03, 0.198, 0.1, 0.051, 0.0172, 0.01] | [10.0, 2.3, 0.734, 0.274, 0.1, 0.046, 0.0177, 0.01] | 0 | [480.0, 550.0, 700.0, 1000.0, 1260.0, 1600.0, 2500.0, 3227.0] | [960.0, 1300.0, 1700.0, 2200.0, 2996.0, 4000.0, 6000.0, 7946.0]
HV 16A | HV 16A | 16 | 0 | [10.0, 0.352, 0.164, 0.1, 0.0649, 0.0342, 0.01] | [10.0, 2.34, 0.722, 0.181, 0.1, 0.055, 0.0296, 0.01] | 0 | [48.0, 60.0, 65.0, 71.0, 80.0, 100.0, 162.0] | [96.0, 110.0, 125.0, 150.0, 168.0, 200.0, 250.0, 398.0]
HV 200A | HV 200A | 200 | 0 | [10.0, 4.267, 1.21, 0.403, 0.1, 0.058, 0.022, 0.01] | [10.0, 3.73, 1.654, 0.328, 0.1, 0.0531, 0.019, 0.01] | 0 | [600.0, 700.0, 900.0, 1150.0, 1665.0, 2000.0, 3000.0, 4313.0] | [1200.0, 1500.0, 1800.0, 2700.0, 3960.0, 5000.0, 7500.0, 10620.0]
HV 20A | HV 20A | 20 | 0 | [10.0, 1.3, 0.3, 0.155, 0.1, 0.0555, 0.023, 0.01] | [10.0, 1.3, 0.161, 0.1, 0.0611, 0.0399, 0.0141, 0.01] | 0 | [60.0, 70.0, 80.0, 87.0, 94.0, 110.0, 150.0, 216.0] | [120.0, 150.0, 200.0, 223.0, 260.0, 300.0, 450.0, 532.0]
HV 25A | HV 25A | 25 | 0 | [10.0, 2.512, 0.833, 0.299, 0.1, 0.0372, 0.0223, 0.01] | [10.0, 3.125, 0.597, 0.198, 0.1, 0.0378, 0.022, 0.01] | 0 | [75.0, 82.0, 90.0, 100.0, 124.0, 170.0, 200.0, 289.0] | [150.0, 170.0, 210.0, 250.0, 294.0, 400.0, 500.0, 711.0]
HV 31.5A | HV 31.5A | 31.5 | 0 | [10.0, 2.34, 0.722, 0.181, 0.1, 0.055, 0.0296, 0.01] | [10.0, 2.84, 0.368, 0.164, 0.1, 0.0621, 0.0378, 0.0195, 0.01] | 0 | [95.0, 110.0, 125.0, 150.0, 165.0, 200.0, 250.0, 390.0] | [189.0, 220.0, 300.0, 350.0, 393.0, 450.0, 530.0, 700.0, 960.0]
HV 40A | HV 40A | 40 | 0 | [10.0, 1.3, 0.161, 0.1, 0.0611, 0.0399, 0.0141, 0.01] | [10.0, 2.05, 0.369, 0.198, 0.1, 0.051, 0.0298, 0.01] | 0 | [120.0, 150.0, 200.0, 223.0, 260.0, 300.0, 450.0, 532.0] | [240.0, 300.0, 400.0, 450.0, 530.0, 650.0, 800.0, 1311.0]
HV 50A | HV 50A | 50 | 0 | [10.0, 3.215, 0.597, 0.198, 0.1, 0.0378, 0.022, 0.01] | [10.0, 3.64, 0.854, 0.281, 0.1, 0.0531, 0.022, 0.01] | 0 | [150.0, 170.0, 210.0, 250.0, 294.0, 400.0, 500.0, 711.0] | [300.0, 350.0, 450.0, 550.0, 700.0, 850.0, 1200.0, 1752.0]
HV 6.3A | HV 6.3A | 6.3 | 0 | [10.0, 1.39, 0.344, 0.168, 0.1, 0.056, 0.0263, 0.01] | [10.0, 1.711, 0.516, 0.198, 0.1, 0.0634, 0.0303, 0.01] | 0 | [19.0, 19.5, 20.4, 20.8, 22.0, 25.0, 32.0, 48.0] | [38.0, 40.0, 43.0, 48.0, 53.0, 60.0, 75.0, 118.0]
HV 63A | HV 63A | 63 | 0 | [10.0, 2.84, 0.368, 0.164, 0.1, 0.0621, 0.0378, 0.0195, 0.01] | [10.0, 1.82, 0.344, 0.1, 0.0467, 0.0269, 0.01] | 0 | [189.0, 220.0, 300.0, 350.0, 393.0, 450.0, 530.0, 700.0, 961.0] | [378.0, 500.0, 700.0, 934.0, 1200.0, 1500.0, 2366.0]
HV 80A | HV 80A | 80 | 0 | [10.0, 2.05, 0.369, 0.198, 0.1, 0.051, 0.0298, 0.01] | [10.0, 4.15, 1.03, 0.198, 0.1, 0.051, 0.0172, 0.01] | 0 | [240.0, 300.0, 400.0, 450.0, 530.0, 650.0, 800.0, 1311.0] | [480.0, 550.0, 700.0, 1000.0, 1260.0, 1600.0, 2500.0, 3227.0]
Siemens NH-1-100 | Siemens NH-1-100 | 100 | [5400.0, 2000.0, 400.0, 20.0, 1.0, 0.2, 0.012, 0.004] | 0 | 0 | [150.0, 190.0, 250.0, 430.0, 900.0, 1250.0, 2700.0, 3600.0] | 0 | 0
Siemens NH-1-125 | Siemens NH-1-125 | 125 | [4800.0, 120.0, 7.0, 0.1, 0.004] | 0 | 0 | [180.0, 400.0, 740.0, 2000.0, 4250.0] | 0 | 0
Siemens NH-1-16 | Siemens NH-1-16 | 16 | [4000.0, 400.0, 2.0, 0.1, 0.04, 0.01] | 0 | 0 | [26.0, 35.0, 75.0, 150.0, 200.0, 300.0] | 0 | 0
Siemens NH-1-160 | Siemens NH-1-160 | 160 | [4800.0, 120.0, 7.0, 0.1, 0.004] | 0 | 0 | [210.0, 500.0, 900.0, 2300.0, 5000.0] | 0 | 0
Siemens NH-1-25 | Siemens NH-1-25 | 25 | [4000.0, 1000.0, 10.0, 0.2, 0.02, 0.01] | 0 | 0 | [40.0, 50.0, 100.0, 210.0, 400.0, 500.0] | 0 | 0
Siemens NH-1-50 | Siemens NH-1-50 | 50 | [4000.0, 40.0, 4.0, 1.0, 0.02, 0.01] | 0 | 0 | [86.0, 200.0, 300.0, 400.0, 1000.0, 1280.0] | 0 | 0
Siemens NH-1-63 | Siemens NH-1-63 | 63 | [4000.0, 100.0, 10.0, 2.0, 0.04, 0.01] | 0 | 0 | [100.0, 200.0, 300.0, 400.0, 1000.0, 1500.0] | 0 | 0
Siemens NH-1-80 | Siemens NH-1-80 | 80 | [4800.0, 120.0, 7.0, 0.1, 0.01] | 0 | 0 | [150.58, 250.0, 450.0, 1150.0, 2470.0] | 0 | 0
Siemens NH-2-1000 | Siemens NH-2-1000 | 1000 | [4800.0, 120.0, 7.0, 0.1, 0.004] | 0 | 0 | [1900.0, 3500.0, 8400.0, 24000.0, 52000.0] | 0 | 0
Siemens NH-2-200 | Siemens NH-2-200 | 200 | [4800.0, 120.0, 7.0, 0.1, 0.004] | 0 | 0 | [280.0, 650.0, 1200.0, 3000.0, 7000.0] | 0 | 0
Siemens NH-2-224 | Siemens NH-2-224 | 224 | [4800.0, 120.0, 7.0, 0.2, 0.04, 0.004] | 0 | 0 | [400.0, 750.0, 1453.0, 3025.0, 4315.0, 7600.0] | 0 | 0
Siemens NH-2-250 | Siemens NH-2-250 | 250 | [4800.0, 120.0, 7.0, 0.1, 0.004] | 0 | 0 | [450.0, 800.0, 1650.0, 4000.0, 8500.0] | 0 | 0
Siemens NH-2-315 | Siemens NH-2-315 | 315 | [4800.0, 120.0, 7.0, 0.1, 0.004] | 0 | 0 | [550.0, 920.0, 1900.0, 5000.0, 11000.0] | 0 | 0
Siemens NH-2-355 | Siemens NH-2-355 | 355 | [4800.0, 120.0, 6.0, 0.1, 0.004] | 0 | 0 | [650.0, 1116.27, 2350.0, 5840.0, 12790.0] | 0 | 0
Siemens NH-2-400 | Siemens NH-2-400 | 400 | [4800.0, 120.0, 7.0, 0.1, 0.004] | 0 | 0 | [720.0, 1350.0, 2800.0, 6500.0, 15000.0] | 0 | 0
Siemens NH-2-425 | Siemens NH-2-425 | 425 | [4800.0, 120.0, 7.0, 0.1, 0.004] | 0 | 0 | [850.0, 1500.0, 3050.0, 7500.0, 16500.0] | 0 | 0
Siemens NH-2-630 | Siemens NH-2-630 | 630 | [4800.0, 120.0, 7.0, 0.1, 0.004] | 0 | 0 | [1200.0, 2000.0, 4800.0, 12000.0, 26000.0] | 0 | 0

## dtypes
| element | column | dtype
0 | bus | name | object
1 | bus | vn_kv | float64
2 | bus | type | object
3 | bus | zone | object
4 | bus | in_service | bool
5 | load | name | object
6 | load | bus | uint32
7 | load | p_mw | float64
8 | load | q_mvar | float64
9 | load | const_z_percent | float64
10 | load | const_i_percent | float64
11 | load | sn_mva | float64
12 | load | scaling | float64
13 | load | in_service | bool
14 | load | type | object
15 | ext_grid | name | object
16 | ext_grid | bus | uint32
17 | ext_grid | vm_pu | float64
18 | ext_grid | va_degree | float64
19 | ext_grid | slack_weight | float64
20 | ext_grid | in_service | bool
21 | line | name | object
22 | line | std_type | object
23 | line | from_bus | uint32
24 | line | to_bus | uint32
25 | line | length_km | float64
26 | line | r_ohm_per_km | float64
27 | line | x_ohm_per_km | float64
28 | line | c_nf_per_km | float64
29 | line | g_us_per_km | float64
30 | line | max_i_ka | float64
31 | line | df | float64
32 | line | parallel | uint32
33 | line | type | object
34 | line | in_service | bool
35 | trafo | name | object
36 | trafo | std_type | object
37 | trafo | hv_bus | uint32
38 | trafo | lv_bus | uint32
39 | trafo | sn_mva | float64
40 | trafo | vn_hv_kv | float64
41 | trafo | vn_lv_kv | float64
42 | trafo | vk_percent | float64
43 | trafo | vkr_percent | float64
44 | trafo | pfe_kw | float64
45 | trafo | i0_percent | float64
46 | trafo | shift_degree | float64
47 | trafo | tap_side | object
48 | trafo | tap_neutral | int32
49 | trafo | tap_min | int32
50 | trafo | tap_max | int32
51 | trafo | tap_step_percent | float64
52 | trafo | tap_step_degree | float64
53 | trafo | tap_pos | int32
54 | trafo | tap_phase_shifter | bool
55 | trafo | parallel | uint32
56 | trafo | df | float64
57 | trafo | in_service | bool
58 | line_geodata | coords | object
59 | bus_geodata | x | float64
60 | bus_geodata | y | float64
61 | bus_geodata | coords | object

## parameters
| version | format_version | converged | OPF_converged | name | f_hz | sn_mva
0 | 2.14.6 | 2.14.0 | FALSE | FALSE |  | 50 | 1