## bus
| name | vn_kv | type | zone | in_service
0 | bus_LV_4021-5_0_2_node_0 | 0.4 | n |  | TRUE
1 | bus_LV_4021-5_0_2_node_1 | 0.4 | n |  | TRUE
2 | bus_LV_4021-5_0_2_node_3 | 0.4 | n |  | TRUE
3 | bus_LV_4021-5_0_2_node_2 | 0.4 | n |  | TRUE
4 | bus_LV_4021-5_0_2_node_4 | 0.4 | n |  | TRUE
5 | bus_LV_4021-5_0_2_node_10 | 0.4 | n |  | TRUE
6 | bus_LV_4021-5_0_2_node_18 | 0.4 | n |  | TRUE
7 | bus_LV_4021-5_0_2_node_15 | 0.4 | n |  | TRUE
8 | bus_LV_4021-5_0_2_node_16 | 0.4 | n |  | TRUE
9 | bus_LV_4021-5_0_2_node_5 | 0.4 | n |  | TRUE
10 | bus_LV_4021-5_0_2_node_6 | 0.4 | n |  | TRUE
11 | bus_LV_4021-5_0_2_node_61 | 0.4 | n |  | TRUE
12 | bus_LV_4021-5_0_2_node_60 | 0.4 | n |  | TRUE
13 | bus_LV_4021-5_0_2_node_8 | 0.4 | n |  | TRUE
14 | bus_LV_4021-5_0_2_node_12 | 0.4 | n |  | TRUE
15 | bus_LV_4021-5_0_2_node_38 | 0.4 | n |  | TRUE
16 | bus_LV_4021-5_0_2_node_9 | 0.4 | n |  | TRUE
17 | bus_LV_4021-5_0_2_node_37 | 0.4 | n |  | TRUE
18 | bus_LV_4021-5_0_2_node_22 | 0.4 | n |  | TRUE
19 | bus_LV_4021-5_0_2_node_27 | 0.4 | n |  | TRUE
20 | bus_LV_4021-5_0_2_node_82 | 0.4 | n |  | TRUE
21 | bus_LV_4021-5_0_2_node_19 | 0.4 | n |  | TRUE
22 | bus_LV_4021-5_0_2_node_50 | 0.4 | n |  | TRUE
23 | bus_LV_4021-5_0_2_node_14 | 0.4 | n |  | TRUE
24 | bus_LV_4021-5_0_2_node_42 | 0.4 | n |  | TRUE
25 | bus_LV_4021-5_0_2_node_39 | 0.4 | n |  | TRUE
26 | bus_LV_4021-5_0_2_node_17 | 0.4 | n |  | TRUE
27 | bus_LV_4021-5_0_2_node_44 | 0.4 | n |  | TRUE
28 | bus_LV_4021-5_0_2_node_43 | 0.4 | n |  | TRUE
29 | bus_LV_4021-5_0_2_node_13 | 0.4 | n |  | TRUE
30 | bus_LV_4021-5_0_2_node_62 | 0.4 | n |  | TRUE
31 | bus_LV_4021-5_0_2_node_59 | 0.4 | n |  | TRUE
32 | bus_LV_4021-5_0_2_node_23 | 0.4 | n |  | TRUE
33 | bus_LV_4021-5_0_2_node_24 | 0.4 | n |  | TRUE
34 | bus_LV_4021-5_0_2_node_81 | 0.4 | n |  | TRUE
35 | bus_LV_4021-5_0_2_node_32 | 0.4 | n |  | TRUE
36 | bus_LV_4021-5_0_2_node_21 | 0.4 | n |  | TRUE
37 | bus_LV_4021-5_0_2_node_28 | 0.4 | n |  | TRUE
38 | bus_LV_4021-5_0_2_node_84 | 0.4 | n |  | TRUE
39 | bus_LV_4021-5_0_2_node_83 | 0.4 | n |  | TRUE
40 | bus_LV_4021-5_0_2_node_51 | 0.4 | n |  | TRUE
41 | bus_LV_4021-5_0_2_node_45 | 0.4 | n |  | TRUE
42 | bus_LV_4021-5_0_2_node_40 | 0.4 | n |  | TRUE
43 | bus_LV_4021-5_0_2_node_48 | 0.4 | n |  | TRUE
44 | bus_LV_4021-5_0_2_node_41 | 0.4 | n |  | TRUE
45 | bus_LV_4021-5_0_2_node_20 | 0.4 | n |  | TRUE
46 | bus_LV_4021-5_0_2_node_25 | 0.4 | n |  | TRUE
47 | bus_LV_4021-5_0_2_node_26 | 0.4 | n |  | TRUE
48 | bus_LV_4021-5_0_2_node_34 | 0.4 | n |  | TRUE
49 | bus_LV_4021-5_0_2_node_67 | 0.4 | n |  | TRUE
50 | bus_LV_4021-5_0_2_node_33 | 0.4 | n |  | TRUE
51 | bus_LV_4021-5_0_2_node_29 | 0.4 | n |  | TRUE
52 | bus_LV_4021-5_0_2_node_30 | 0.4 | n |  | TRUE
53 | bus_LV_4021-5_0_2_node_31 | 0.4 | n |  | TRUE
54 | bus_LV_4021-5_0_2_node_35 | 0.4 | n |  | TRUE
55 | bus_LV_4021-5_0_2_node_36 | 0.4 | n |  | TRUE
56 | bus_LV_4021-5_0_2_node_63 | 0.4 | n |  | TRUE
57 | bus_LV_4021-5_0_2_node_64 | 0.4 | n |  | TRUE
58 | bus_LV_4021-5_0_2_node_65 | 0.4 | n |  | TRUE
59 | bus_LV_4021-5_0_2_node_46 | 0.4 | n |  | TRUE
60 | bus_LV_4021-5_0_2_node_47 | 0.4 | n |  | TRUE
61 | bus_LV_4021-5_0_2_node_52 | 0.4 | n |  | TRUE
62 | bus_LV_4021-5_0_2_node_53 | 0.4 | n |  | TRUE
63 | bus_LV_4021-5_0_2_node_57 | 0.4 | n |  | TRUE
64 | bus_LV_4021-5_0_2_node_55 | 0.4 | n |  | TRUE
65 | bus_LV_4021-5_0_2_node_54 | 0.4 | n |  | TRUE
66 | bus_LV_4021-5_0_2_node_56 | 0.4 | n |  | TRUE
67 | bus_LV_4021-5_0_2_node_58 | 0.4 | n |  | TRUE
68 | bus_LV_4021-5_0_2_node_66 | 0.4 | n |  | TRUE
69 | bus_LV_4021-5_0_2_node_70 | 0.4 | n |  | TRUE
70 | bus_LV_4021-5_0_2_node_71 | 0.4 | n |  | TRUE
71 | bus_LV_4021-5_0_2_node_86 | 0.4 | n |  | TRUE
72 | bus_LV_4021-5_0_2_node_85 | 0.4 | n |  | TRUE
73 | bus_LV_4021-5_0_2_node_72 | 0.4 | n |  | TRUE
74 | bus_LV_4021-5_0_2_node_73 | 0.4 | n |  | TRUE
75 | bus_LV_4021-5_0_2_node_74 | 0.4 | n |  | TRUE
76 | bus_LV_4021-5_0_2_node_75 | 0.4 | n |  | TRUE
77 | bus_LV_4021-5_0_2_node_76 | 0.4 | n |  | TRUE
78 | bus_LV_4021-5_0_2_node_77 | 0.4 | n |  | TRUE
79 | bus_LV_4021-5_0_2_node_78 | 0.4 | n |  | TRUE
80 | bus_LV_4021-5_0_2_node_79 | 0.4 | n |  | TRUE
81 | bus_LV_4021-5_0_2_node_80 | 0.4 | n |  | TRUE
82 | bus_MV_614_0_node_40 | 20 | n |  | TRUE

## load
| name | bus | p_mw | q_mvar | const_z_percent | const_i_percent | sn_mva | scaling | in_service | type
0 | LV_4021-5_0_2_load_0 | 0 | 0.0031501 | 0.00078948 | 0 | 0 |  | 1 | TRUE | wye
1 | LV_4021-5_0_2_load_1 | 1 | 0.0052747 | 0.001322 | 0 | 0 |  | 1 | TRUE | wye
2 | LV_4021-5_0_2_load_18 | 6 | 0.0065949 | 0.0016528 | 0 | 0 |  | 1 | TRUE | wye
3 | LV_4021-5_0_2_load_61 | 11 | 0.00031111 | 7.7972e-05 | 0 | 0 |  | 1 | TRUE | wye
4 | LV_4021-5_0_2_load_60 | 12 | 0.00031139 | 7.8042e-05 | 0 | 0 |  | 1 | TRUE | wye
5 | LV_4021-5_0_2_load_37 | 17 | 0.0037296 | 0.00093473 | 0 | 0 |  | 1 | TRUE | wye
6 | LV_4021-5_0_2_load_22 | 18 | 0.0067451 | 0.0016905 | 0 | 0 |  | 1 | TRUE | wye
7 | LV_4021-5_0_2_load_27 | 19 | 0.0049016 | 0.0012285 | 0 | 0 |  | 1 | TRUE | wye
8 | LV_4021-5_0_2_load_82 | 20 | 0.0041957 | 0.0010515 | 0 | 0 |  | 1 | TRUE | wye
9 | LV_4021-5_0_2_load_19 | 21 | 0.0067426 | 0.0016898 | 0 | 0 |  | 1 | TRUE | wye
10 | LV_4021-5_0_2_load_50 | 22 | 0.0053373 | 0.0013376 | 0 | 0 |  | 1 | TRUE | wye
11 | LV_4021-5_0_2_load_14 | 23 | 0.005566 | 0.001395 | 0 | 0 |  | 1 | TRUE | wye
12 | LV_4021-5_0_2_load_42 | 24 | 0.0049643 | 0.0012442 | 0 | 0 |  | 1 | TRUE | wye
13 | LV_4021-5_0_2_load_39 | 25 | 0.0047234 | 0.0011838 | 0 | 0 |  | 1 | TRUE | wye
14 | LV_4021-5_0_2_load_43 | 28 | 0.0050567 | 0.0012673 | 0 | 0 |  | 1 | TRUE | wye
15 | LV_4021-5_0_2_load_13 | 29 | 0.0067202 | 0.0016842 | 0 | 0 |  | 1 | TRUE | wye
16 | LV_4021-5_0_2_load_62 | 30 | 0.001819 | 0.00045589 | 0 | 0 |  | 1 | TRUE | wye
17 | LV_4021-5_0_2_load_59 | 31 | 0.00082805 | 0.00020753 | 0 | 0 |  | 1 | TRUE | wye
18 | LV_4021-5_0_2_load_23 | 32 | 0.004732 | 0.0011859 | 0 | 0 |  | 1 | TRUE | wye
19 | LV_4021-5_0_2_load_81 | 34 | 0.0016495 | 0.00041341 | 0 | 0 |  | 1 | TRUE | wye
20 | LV_4021-5_0_2_load_32 | 35 | 0.0036876 | 0.0009242 | 0 | 0 |  | 1 | TRUE | wye
21 | LV_4021-5_0_2_load_21 | 36 | 0.0067451 | 0.0016905 | 0 | 0 |  | 1 | TRUE | wye
22 | LV_4021-5_0_2_load_28 | 37 | 0.0041601 | 0.0010426 | 0 | 0 |  | 1 | TRUE | wye
23 | LV_4021-5_0_2_load_84 | 38 | 0.0024044 | 0.00060259 | 0 | 0 |  | 1 | TRUE | wye
24 | LV_4021-5_0_2_load_83 | 39 | 0.0028102 | 0.00070431 | 0 | 0 |  | 1 | TRUE | wye
25 | LV_4021-5_0_2_load_51 | 40 | 0.0091172 | 0.002285 | 0 | 0 |  | 1 | TRUE | wye
26 | LV_4021-5_0_2_load_45 | 41 | 0.0045813 | 0.0011482 | 0 | 0 |  | 1 | TRUE | wye
27 | LV_4021-5_0_2_load_40 | 42 | 0.0030573 | 0.00076624 | 0 | 0 |  | 1 | TRUE | wye
28 | LV_4021-5_0_2_load_48 | 43 | 0.0064759 | 0.001623 | 0 | 0 |  | 1 | TRUE | wye
29 | LV_4021-5_0_2_load_41 | 44 | 0.0042786 | 0.0010723 | 0 | 0 |  | 1 | TRUE | wye
30 | LV_4021-5_0_2_load_20 | 45 | 0.0024032 | 0.00060231 | 0 | 0 |  | 1 | TRUE | wye
31 | LV_4021-5_0_2_load_25 | 46 | 0.0022355 | 0.00056028 | 0 | 0 |  | 1 | TRUE | wye
32 | LV_4021-5_0_2_load_34 | 48 | 0.0017335 | 0.00043445 | 0 | 0 |  | 1 | TRUE | wye
33 | LV_4021-5_0_2_load_67 | 49 | 0.0010539 | 0.00026414 | 0 | 0 |  | 1 | TRUE | wye
34 | LV_4021-5_0_2_load_33 | 50 | 0.0021131 | 0.00052958 | 0 | 0 |  | 1 | TRUE | wye
35 | LV_4021-5_0_2_load_29 | 51 | 0.0015638 | 0.00039193 | 0 | 0 |  | 1 | TRUE | wye
36 | LV_4021-5_0_2_load_31 | 53 | 0.0021403 | 0.0005364 | 0 | 0 |  | 1 | TRUE | wye
37 | LV_4021-5_0_2_load_35 | 54 | 0.0036684 | 0.0009194 | 0 | 0 |  | 1 | TRUE | wye
38 | LV_4021-5_0_2_load_63 | 56 | 0.0020776 | 0.00052069 | 0 | 0 |  | 1 | TRUE | wye
39 | LV_4021-5_0_2_load_64 | 57 | 0.0016929 | 0.00042428 | 0 | 0 |  | 1 | TRUE | wye
40 | LV_4021-5_0_2_load_65 | 58 | 0.0023524 | 0.00058956 | 0 | 0 |  | 1 | TRUE | wye
41 | LV_4021-5_0_2_load_46 | 59 | 0.0031326 | 0.0007851 | 0 | 0 |  | 1 | TRUE | wye
42 | LV_4021-5_0_2_load_47 | 60 | 0.0036088 | 0.00090444 | 0 | 0 |  | 1 | TRUE | wye
43 | LV_4021-5_0_2_load_52 | 61 | 0.0064715 | 0.0016219 | 0 | 0 |  | 1 | TRUE | wye
44 | LV_4021-5_0_2_load_53 | 62 | 0.0055372 | 0.0013877 | 0 | 0 |  | 1 | TRUE | wye
45 | LV_4021-5_0_2_load_57 | 63 | 0.002099 | 0.00052606 | 0 | 0 |  | 1 | TRUE | wye
46 | LV_4021-5_0_2_load_55 | 64 | 0.0021376 | 0.00053573 | 0 | 0 |  | 1 | TRUE | wye
47 | LV_4021-5_0_2_load_54 | 65 | 0.0047075 | 0.0011798 | 0 | 0 |  | 1 | TRUE | wye
48 | LV_4021-5_0_2_load_56 | 66 | 0.0023245 | 0.00058256 | 0 | 0 |  | 1 | TRUE | wye
49 | LV_4021-5_0_2_load_58 | 67 | 0.0016727 | 0.00041921 | 0 | 0 |  | 1 | TRUE | wye
50 | LV_4021-5_0_2_load_66 | 68 | 0.0022386 | 0.00056106 | 0 | 0 |  | 1 | TRUE | wye
51 | LV_4021-5_0_2_load_70 | 69 | 0.0018893 | 0.0004735 | 0 | 0 |  | 1 | TRUE | wye
52 | LV_4021-5_0_2_load_71 | 70 | 0.0017148 | 0.00042977 | 0 | 0 |  | 1 | TRUE | wye
53 | LV_4021-5_0_2_load_86 | 71 | 0.0027202 | 0.00068174 | 0 | 0 |  | 1 | TRUE | wye
54 | LV_4021-5_0_2_load_85 | 72 | 0.0043566 | 0.0010919 | 0 | 0 |  | 1 | TRUE | wye
55 | LV_4021-5_0_2_load_72 | 73 | 0.0011521 | 0.00028875 | 0 | 0 |  | 1 | TRUE | wye
56 | LV_4021-5_0_2_load_73 | 74 | 0.002726 | 0.00068319 | 0 | 0 |  | 1 | TRUE | wye
57 | LV_4021-5_0_2_load_74 | 75 | 0.0023292 | 0.00058375 | 0 | 0 |  | 1 | TRUE | wye
58 | LV_4021-5_0_2_load_75 | 76 | 0.0022334 | 0.00055975 | 0 | 0 |  | 1 | TRUE | wye
59 | LV_4021-5_0_2_load_76 | 77 | 0.0010993 | 0.00027551 | 0 | 0 |  | 1 | TRUE | wye
60 | LV_4021-5_0_2_load_77 | 78 | 0.0011047 | 0.00027686 | 0 | 0 |  | 1 | TRUE | wye
61 | LV_4021-5_0_2_load_78 | 79 | 0.0016744 | 0.00041964 | 0 | 0 |  | 1 | TRUE | wye
62 | LV_4021-5_0_2_load_79 | 80 | 0.0024225 | 0.00060715 | 0 | 0 |  | 1 | TRUE | wye
63 | LV_4021-5_0_2_load_80 | 81 | 0.0015234 | 0.00038181 | 0 | 0 |  | 1 | TRUE | wye

## ext_grid
| name | bus | vm_pu | va_degree | slack_weight | in_service
0 |  | 45 | 1 | 0 | 1 | TRUE

## line
| name | std_type | from_bus | to_bus | length_km | r_ohm_per_km | x_ohm_per_km | c_nf_per_km | g_us_per_km | max_i_ka | df | parallel | type | in_service
0 | LV_4021-5_0_2_line_0 |  | 0 | 1 | 0.021959 | 0.125 | 0.08 | 261 | 0 | 0.364 | 1 | 1 | cs | TRUE
1 | LV_4021-5_0_2_line_1 |  | 1 | 2 | 0.017762 | 0.125 | 0.08 | 261 | 0 | 0.364 | 1 | 1 | cs | TRUE
2 | LV_4021-5_0_2_line_2 |  | 2 | 6 | 0.023004 | 0.125 | 0.08 | 261 | 0 | 0.364 | 1 | 1 | cs | TRUE
3 | LV_4021-5_0_2_line_3 |  | 2 | 7 | 0.031748 | 0.125 | 0.08 | 261 | 0 | 0.364 | 1 | 1 | cs | TRUE
4 | LV_4021-5_0_2_line_4 |  | 3 | 4 | 0.053628 | 0.125 | 0.08 | 261 | 0 | 0.364 | 1 | 1 | cs | TRUE
5 | LV_4021-5_0_2_line_5 |  | 3 | 5 | 0.070699 | 0.125 | 0.08 | 261 | 0 | 0.364 | 1 | 1 | cs | TRUE
6 | LV_4021-5_0_2_line_6 |  | 4 | 8 | 0.15564 | 0.125 | 0.08 | 261 | 0 | 0.364 | 1 | 1 | cs | TRUE
7 | LV_4021-5_0_2_line_7 |  | 5 | 19 | 0.035728 | 0.125 | 0.08 | 261 | 0 | 0.364 | 1 | 1 | cs | TRUE
8 | LV_4021-5_0_2_line_8 |  | 6 | 21 | 0.020009 | 0.125 | 0.08 | 261 | 0 | 0.364 | 1 | 1 | cs | TRUE
9 | LV_4021-5_0_2_line_9 |  | 7 | 22 | 0.018352 | 0.125 | 0.08 | 261 | 0 | 0.364 | 1 | 1 | cs | TRUE
10 | LV_4021-5_0_2_line_10 |  | 7 | 23 | 0.0036918 | 0.125 | 0.08 | 261 | 0 | 0.364 | 1 | 1 | cs | TRUE
11 | LV_4021-5_0_2_line_11 |  | 8 | 24 | 0.016809 | 0.125 | 0.08 | 261 | 0 | 0.364 | 1 | 1 | cs | TRUE
12 | LV_4021-5_0_2_line_12 |  | 8 | 25 | 0.015562 | 0.125 | 0.08 | 261 | 0 | 0.364 | 1 | 1 | cs | TRUE
13 | LV_4021-5_0_2_line_13 |  | 9 | 10 | 0.00532 | 0.125 | 0.08 | 261 | 0 | 0.364 | 1 | 1 | cs | TRUE
14 | LV_4021-5_0_2_line_14 |  | 9 | 11 | 0.016083 | 0.125 | 0.08 | 261 | 0 | 0.364 | 1 | 1 | cs | TRUE
15 | LV_4021-5_0_2_line_15 |  | 10 | 12 | 0.020486 | 0.125 | 0.08 | 261 | 0 | 0.364 | 1 | 1 | cs | TRUE
16 | LV_4021-5_0_2_line_16 |  | 11 | 30 | 0.0085486 | 0.125 | 0.08 | 261 | 0 | 0.364 | 1 | 1 | cs | TRUE
17 | LV_4021-5_0_2_line_17 |  | 12 | 31 | 0.019728 | 0.125 | 0.08 | 261 | 0 | 0.364 | 1 | 1 | cs | TRUE
18 | LV_4021-5_0_2_line_18 |  | 13 | 14 | 0.011217 | 0.125 | 0.08 | 261 | 0 | 0.364 | 1 | 1 | cs | TRUE
19 | LV_4021-5_0_2_line_19 |  | 13 | 15 | 0.019054 | 0.125 | 0.08 | 261 | 0 | 0.364 | 1 | 1 | cs | TRUE
20 | LV_4021-5_0_2_line_20 |  | 13 | 16 | 0.013764 | 0.125 | 0.08 | 261 | 0 | 0.364 | 1 | 1 | cs | TRUE
21 | LV_4021-5_0_2_line_21 |  | 13 | 17 | 0.024894 | 0.125 | 0.08 | 261 | 0 | 0.364 | 1 | 1 | cs | TRUE
22 | LV_4021-5_0_2_line_22 |  | 14 | 20 | 0.0063808 | 0.125 | 0.08 | 261 | 0 | 0.364 | 1 | 1 | cs | TRUE
23 | LV_4021-5_0_2_line_23 |  | 15 | 34 | 0.01042 | 0.125 | 0.08 | 261 | 0 | 0.364 | 1 | 1 | cs | TRUE
24 | LV_4021-5_0_2_line_24 |  | 16 | 18 | 0.0038506 | 0.125 | 0.08 | 261 | 0 | 0.364 | 1 | 1 | cs | TRUE
25 | LV_4021-5_0_2_line_25 |  | 17 | 35 | 0.01912 | 0.125 | 0.08 | 261 | 0 | 0.364 | 1 | 1 | cs | TRUE
26 | LV_4021-5_0_2_line_26 |  | 18 | 36 | 0.02013 | 0.125 | 0.08 | 261 | 0 | 0.364 | 1 | 1 | cs | TRUE
27 | LV_4021-5_0_2_line_27 |  | 19 | 37 | 0.021244 | 0.125 | 0.08 | 261 | 0 | 0.364 | 1 | 1 | cs | TRUE
28 | LV_4021-5_0_2_line_28 |  | 20 | 39 | 0.024799 | 0.125 | 0.08 | 261 | 0 | 0.364 | 1 | 1 | cs | TRUE
29 | LV_4021-5_0_2_line_29 |  | 21 | 45 | 0.01784 | 0.125 | 0.08 | 261 | 0 | 0.364 | 1 | 1 | cs | TRUE
30 | LV_4021-5_0_2_line_30 |  | 22 | 40 | 0.040064 | 0.125 | 0.08 | 261 | 0 | 0.364 | 1 | 1 | cs | TRUE
31 | LV_4021-5_0_2_line_31 |  | 23 | 29 | 0.020388 | 0.125 | 0.08 | 261 | 0 | 0.364 | 1 | 1 | cs | TRUE
32 | LV_4021-5_0_2_line_32 |  | 24 | 41 | 0.044469 | 0.125 | 0.08 | 261 | 0 | 0.364 | 1 | 1 | cs | TRUE
33 | LV_4021-5_0_2_line_33 |  | 25 | 42 | 0.023678 | 0.125 | 0.08 | 261 | 0 | 0.364 | 1 | 1 | cs | TRUE
34 | LV_4021-5_0_2_line_34 |  | 26 | 27 | 0.067797 | 0.125 | 0.08 | 261 | 0 | 0.364 | 1 | 1 | cs | TRUE
35 | LV_4021-5_0_2_line_35 |  | 26 | 28 | 0.022412 | 0.125 | 0.08 | 261 | 0 | 0.364 | 1 | 1 | cs | TRUE
36 | LV_4021-5_0_2_line_36 |  | 27 | 43 | 0.03868 | 0.125 | 0.08 | 261 | 0 | 0.364 | 1 | 1 | cs | TRUE
37 | LV_4021-5_0_2_line_37 |  | 28 | 44 | 0.011838 | 0.125 | 0.08 | 261 | 0 | 0.364 | 1 | 1 | cs | TRUE
38 | LV_4021-5_0_2_line_38 |  | 30 | 67 | 0.0074455 | 0.125 | 0.08 | 261 | 0 | 0.364 | 1 | 1 | cs | TRUE
39 | LV_4021-5_0_2_line_39 |  | 32 | 33 | 0.012524 | 0.125 | 0.08 | 261 | 0 | 0.364 | 1 | 1 | cs | TRUE
40 | LV_4021-5_0_2_line_40 |  | 33 | 46 | 0.0039312 | 0.125 | 0.08 | 261 | 0 | 0.364 | 1 | 1 | cs | TRUE
41 | LV_4021-5_0_2_line_41 |  | 33 | 47 | 0.085416 | 0.125 | 0.08 | 261 | 0 | 0.364 | 1 | 1 | cs | TRUE
42 | LV_4021-5_0_2_line_42 |  | 34 | 57 | 0.042337 | 0.125 | 0.08 | 261 | 0 | 0.364 | 1 | 1 | cs | TRUE
43 | LV_4021-5_0_2_line_43 |  | 35 | 52 | 0.016542 | 0.125 | 0.08 | 261 | 0 | 0.364 | 1 | 1 | cs | TRUE
44 | LV_4021-5_0_2_line_44 |  | 36 | 45 | 0.019174 | 0.125 | 0.08 | 261 | 0 | 0.364 | 1 | 1 | cs | TRUE
45 | LV_4021-5_0_2_line_45 |  | 37 | 51 | 0.024785 | 0.125 | 0.08 | 261 | 0 | 0.364 | 1 | 1 | cs | TRUE
46 | LV_4021-5_0_2_line_46 |  | 38 | 39 | 0.026312 | 0.125 | 0.08 | 261 | 0 | 0.364 | 1 | 1 | cs | TRUE
47 | LV_4021-5_0_2_line_47 |  | 40 | 61 | 0.028655 | 0.125 | 0.08 | 261 | 0 | 0.364 | 1 | 1 | cs | TRUE
48 | LV_4021-5_0_2_line_48 |  | 41 | 59 | 0.092698 | 0.125 | 0.08 | 261 | 0 | 0.364 | 1 | 1 | cs | TRUE
49 | LV_4021-5_0_2_line_49 |  | 42 | 44 | 0.009717 | 0.125 | 0.08 | 261 | 0 | 0.364 | 1 | 1 | cs | TRUE
50 | LV_4021-5_0_2_line_50 |  | 46 | 48 | 0.02002 | 0.125 | 0.08 | 261 | 0 | 0.364 | 1 | 1 | cs | TRUE
51 | LV_4021-5_0_2_line_51 |  | 47 | 49 | 0.10517 | 0.125 | 0.08 | 261 | 0 | 0.364 | 1 | 1 | cs | TRUE
52 | LV_4021-5_0_2_line_52 |  | 48 | 50 | 0.0069401 | 0.125 | 0.08 | 261 | 0 | 0.364 | 1 | 1 | cs | TRUE
53 | LV_4021-5_0_2_line_53 |  | 50 | 54 | 0.015408 | 0.125 | 0.08 | 261 | 0 | 0.364 | 1 | 1 | cs | TRUE
54 | LV_4021-5_0_2_line_54 |  | 51 | 52 | 0.021902 | 0.125 | 0.08 | 261 | 0 | 0.364 | 1 | 1 | cs | TRUE
55 | LV_4021-5_0_2_line_55 |  | 52 | 53 | 0.0022015 | 0.125 | 0.08 | 261 | 0 | 0.364 | 1 | 1 | cs | TRUE
56 | LV_4021-5_0_2_line_56 |  | 54 | 55 | 0.0062145 | 0.125 | 0.08 | 261 | 0 | 0.364 | 1 | 1 | cs | TRUE
57 | LV_4021-5_0_2_line_57 |  | 55 | 56 | 0.014664 | 0.125 | 0.08 | 261 | 0 | 0.364 | 1 | 1 | cs | TRUE
58 | LV_4021-5_0_2_line_58 |  | 55 | 57 | 0.021245 | 0.125 | 0.08 | 261 | 0 | 0.364 | 1 | 1 | cs | TRUE
59 | LV_4021-5_0_2_line_59 |  | 56 | 58 | 0.017362 | 0.125 | 0.08 | 261 | 0 | 0.364 | 1 | 1 | cs | TRUE
60 | LV_4021-5_0_2_line_60 |  | 58 | 68 | 8.5063e-05 | 0.125 | 0.08 | 261 | 0 | 0.364 | 1 | 1 | cs | TRUE
61 | LV_4021-5_0_2_line_61 |  | 59 | 60 | 0.019577 | 0.125 | 0.08 | 261 | 0 | 0.364 | 1 | 1 | cs | TRUE
62 | LV_4021-5_0_2_line_62 |  | 61 | 62 | 0.012799 | 0.125 | 0.08 | 261 | 0 | 0.364 | 1 | 1 | cs | TRUE
63 | LV_4021-5_0_2_line_63 |  | 62 | 63 | 0.016487 | 0.125 | 0.08 | 261 | 0 | 0.364 | 1 | 1 | cs | TRUE
64 | LV_4021-5_0_2_line_64 |  | 63 | 64 | 0.015092 | 0.125 | 0.08 | 261 | 0 | 0.364 | 1 | 1 | cs | TRUE
65 | LV_4021-5_0_2_line_65 |  | 64 | 65 | 0.0057969 | 0.125 | 0.08 | 261 | 0 | 0.364 | 1 | 1 | cs | TRUE
66 | LV_4021-5_0_2_line_66 |  | 65 | 66 | 0.0013784 | 0.125 | 0.08 | 261 | 0 | 0.364 | 1 | 1 | cs | TRUE
67 | LV_4021-5_0_2_line_67 |  | 66 | 67 | 0.0073044 | 0.125 | 0.08 | 261 | 0 | 0.364 | 1 | 1 | cs | TRUE
68 | LV_4021-5_0_2_line_68 |  | 68 | 69 | 0.015658 | 0.125 | 0.08 | 261 | 0 | 0.364 | 1 | 1 | cs | TRUE
69 | LV_4021-5_0_2_line_69 |  | 69 | 70 | 0.004589 | 0.125 | 0.08 | 261 | 0 | 0.364 | 1 | 1 | cs | TRUE
70 | LV_4021-5_0_2_line_70 |  | 70 | 73 | 0.00046231 | 0.125 | 0.08 | 261 | 0 | 0.364 | 1 | 1 | cs | TRUE
71 | LV_4021-5_0_2_line_71 |  | 71 | 72 | 0.0097013 | 0.125 | 0.08 | 261 | 0 | 0.364 | 1 | 1 | cs | TRUE
72 | LV_4021-5_0_2_line_72 |  | 72 | 81 | 0.010584 | 0.125 | 0.08 | 261 | 0 | 0.364 | 1 | 1 | cs | TRUE
73 | LV_4021-5_0_2_line_73 |  | 73 | 74 | 0.016655 | 0.125 | 0.08 | 261 | 0 | 0.364 | 1 | 1 | cs | TRUE
74 | LV_4021-5_0_2_line_74 |  | 74 | 75 | 0.0052412 | 0.125 | 0.08 | 261 | 0 | 0.364 | 1 | 1 | cs | TRUE
75 | LV_4021-5_0_2_line_75 |  | 75 | 76 | 0.015569 | 0.125 | 0.08 | 261 | 0 | 0.364 | 1 | 1 | cs | TRUE
76 | LV_4021-5_0_2_line_76 |  | 76 | 77 | 3.748e-05 | 0.125 | 0.08 | 261 | 0 | 0.364 | 1 | 1 | cs | TRUE
77 | LV_4021-5_0_2_line_77 |  | 77 | 78 | 0.0057752 | 0.125 | 0.08 | 261 | 0 | 0.364 | 1 | 1 | cs | TRUE
78 | LV_4021-5_0_2_line_78 |  | 78 | 79 | 0.011395 | 0.125 | 0.08 | 261 | 0 | 0.364 | 1 | 1 | cs | TRUE
79 | LV_4021-5_0_2_line_79 |  | 79 | 80 | 0.0081441 | 0.125 | 0.08 | 261 | 0 | 0.364 | 1 | 1 | cs | TRUE
80 | LV_4021-5_0_2_line_80 |  | 80 | 81 | 0.010058 | 0.125 | 0.08 | 261 | 0 | 0.364 | 1 | 1 | cs | TRUE

## trafo
| name | std_type | hv_bus | lv_bus | sn_mva | vn_hv_kv | vn_lv_kv | vk_percent | vkr_percent | pfe_kw | i0_percent | shift_degree | tap_side | tap_neutral | tap_min | tap_max | tap_step_percent | tap_step_degree | tap_pos | tap_phase_shifter | parallel | df | in_service
0 | LV_4021-5_0_2_trafo_20 | 0.63 MVA 20/0.4 kV | 82 | 45 | 0.63 | 20 | 0.4 | 6 | 1.206 | 1.65 | 0.2619 | 150 | hv | 0 | -2 | 2 | 2.5 | 0 | 0 | FALSE | 1 | 1 | TRUE

## line_geodata
| x0 | y0 | x1 | y1 | x2 | y2 | x3 | y3 | x4 | y4 | x5 | y5 | x6 | y6
0 | 2664745.2731 | 1257884.4761 | 2664765.6842 | 1257892.5738
1 | 2664782.1945 | 1257899.1239 | 2664765.6842 | 1257892.5738
2 | 2664782.1945 | 1257899.1239 | 2664803.6699 | 1257907.3695
3 | 2664769.7734 | 1257928.3538 | 2664782.1945 | 1257899.1239
4 | 2664634.8051 | 1257877.4308 | 2664645.3401 | 1257862.7463 | 2664654.7857 | 1257847.7162 | 2664661.642 | 1257850.9157 | 2664671.0682 | 1257854.9104
5 | 2664671.0682 | 1257854.9104 | 2664673.8617 | 1257849.0477 | 2664676.5625 | 1257843.3842 | 2664699.3979 | 1257853.2631 | 2664729.7375 | 1257866.3709
6 | 2664634.8051 | 1257877.4308 | 2664631.5627 | 1257885.7459 | 2664622.7487 | 1257905.7754 | 2664668.654 | 1257928.8712 | 2664685.4126 | 1257940.0846 | 2664703.8772 | 1257953.863 | 2664732.863 | 1257962.4861
7 | 2664729.7375 | 1257866.3709 | 2664742.2345 | 1257871.5446 | 2664762.8192 | 1257879.8649
8 | 2664803.6699 | 1257907.3695 | 2664822.3492 | 1257914.5415
9 | 2664769.7734 | 1257928.3538 | 2664785.3875 | 1257937.9963
10 | 2664769.7734 | 1257928.3538 | 2664766.2941 | 1257927.1192
11 | 2664732.863 | 1257962.4861 | 2664745.9242 | 1257971.2019 | 2664746.7718 | 1257971.9131
12 | 2664732.863 | 1257962.4861 | 2664725.304 | 1257976.0887
13 | 2664926.1837 | 1258011.4161 | 2664930.8525 | 1258013.9914
14 | 2664926.1837 | 1258011.4161 | 2664911.2288 | 1258005.5003
15 | 2664930.8525 | 1258013.9914 | 2664928.1273 | 1258023.9243 | 2664925.4293 | 1258033.7462
16 | 2664911.2288 | 1258005.5003 | 2664903.2796 | 1258002.3557
17 | 2664920.2035 | 1258052.7695 | 2664925.4293 | 1258033.7462
18 | 2664893.5807 | 1257929.1099 | 2664883.0225 | 1257925.2358
19 | 2664881.4282 | 1257909.7404 | 2664881.6927 | 1257910.3659 | 2664878.3735 | 1257912.5868 | 2664880.363 | 1257915.4328 | 2664879.3218 | 1257918.2457 | 2664883.0225 | 1257925.2358
20 | 2664878.5145 | 1257938.2403 | 2664880.9747 | 1257931.151 | 2664883.0225 | 1257925.2358
21 | 2664883.0225 | 1257925.2358 | 2664859.6502 | 1257916.6649
22 | 2664893.5807 | 1257929.1099 | 2664899.559 | 1257931.3404
23 | 2664881.4282 | 1257909.7404 | 2664875.5664 | 1257901.1252
24 | 2664878.5145 | 1257938.2403 | 2664875.0274 | 1257936.6072
25 | 2664841.6993 | 1257910.0821 | 2664859.6502 | 1257916.6649
26 | 2664875.0274 | 1257936.6072 | 2664856.7976 | 1257928.0699
27 | 2664762.8192 | 1257879.8649 | 2664774.3547 | 1257884.5276 | 2664782.571 | 1257887.6838
28 | 2664899.559 | 1257931.3404 | 2664922.7936 | 1257940.0092
29 | 2664822.3492 | 1257914.5415 | 2664837.6116 | 1257920.4015 | 2664838.9991 | 1257920.9476
30 | 2664819.2248 | 1257959.432 | 2664811.09 | 1257953.8689 | 2664785.3875 | 1257937.9963
31 | 2664747.0801 | 1257920.3013 | 2664766.2941 | 1257927.1192
32 | 2664746.7718 | 1257971.9131 | 2664762.5994 | 1257985.1945 | 2664776.7034 | 1258004.3747
33 | 2664725.304 | 1257976.0887 | 2664713.8026 | 1257996.7859
34 | 2664677.4535 | 1257993.6367 | 2664682.8662 | 1258004.0478 | 2664687.4981 | 1258020.3547 | 2664690.6258 | 1258032.8758 | 2664713.8196 | 1258045.0714
35 | 2664677.4535 | 1257993.6367 | 2664695.7814 | 1257997.1505 | 2664698.9814 | 1257999.1062
36 | 2664713.8196 | 1258045.0714 | 2664726.8806 | 1258048.2721 | 2664747.8455 | 1258062.3124
37 | 2664709.0827 | 1258005.2796 | 2664698.9814 | 1257999.1062
38 | 2664903.2796 | 1258002.3557 | 2664896.3561 | 1257999.617
39 | 2664793.7479 | 1257832.7798 | 2664781.675 | 1257829.4474
40 | 2664793.7479 | 1257832.7798 | 2664797.5261 | 1257833.8659
41 | 2664770.7448 | 1257787.9511 | 2664747.1804 | 1257793.0082 | 2664776.9692 | 1257816.5066 | 2664793.7479 | 1257832.7798
42 | 2664875.5664 | 1257901.1252 | 2664851.7506 | 1257866.1222
43 | 2664826.1684 | 1257904.3868 | 2664841.6993 | 1257910.0821
44 | 2664856.7976 | 1257928.0699 | 2664855.2236 | 1257927.3328 | 2664838.9991 | 1257920.9476
45 | 2664805.7125 | 1257896.5601 | 2664796.879 | 1257893.1803 | 2664782.571 | 1257887.6838
46 | 2664922.7936 | 1257940.0092 | 2664947.4457 | 1257949.2068
47 | 2664819.2248 | 1257959.432 | 2664842.878 | 1257975.6075
48 | 2664776.7034 | 1258004.3747 | 2664781.9369 | 1258011.4918 | 2664831.9163 | 1258044.5184 | 2664853.6935 | 1258054.5051
49 | 2664709.0827 | 1258005.2796 | 2664709.0827 | 1258005.2796 | 2664713.8026 | 1257996.7859
50 | 2664797.5261 | 1257833.8659 | 2664816.7674 | 1257839.3967
51 | 2664770.7448 | 1257787.9511 | 2664790.3592 | 1257788.3326 | 2664807.0039 | 1257789.9938 | 2664829.8404 | 1257794.2691 | 2664850.5383 | 1257796.2194 | 2664874.9241 | 1257800.7589
52 | 2664823.4375 | 1257841.314 | 2664816.7674 | 1257839.3967
53 | 2664823.4375 | 1257841.314 | 2664838.2457 | 1257845.5705
54 | 2664826.1684 | 1257904.3868 | 2664805.7125 | 1257896.5601
55 | 2664826.1684 | 1257904.3868 | 2664827.0576 | 1257902.3728
56 | 2664844.2183 | 1257847.2873 | 2664838.2457 | 1257845.5705
57 | 2664844.2183 | 1257847.2873 | 2664858.0548 | 1257852.1435
58 | 2664844.2183 | 1257847.2873 | 2664843.9416 | 1257854.6452 | 2664851.7506 | 1257866.1222
59 | 2664858.0548 | 1257852.1435 | 2664874.4375 | 1257857.8934
60 | 2664874.5178 | 1257857.9216 | 2664874.4375 | 1257857.8934
61 | 2664853.6935 | 1258054.5051 | 2664857.4523 | 1258056.2288 | 2664871.045 | 1258063.5562
62 | 2664842.878 | 1257975.6075 | 2664852.7806 | 1257982.3794 | 2664853.5267 | 1257982.6746
63 | 2664868.8574 | 1257988.7391 | 2664853.5267 | 1257982.6746
64 | 2664868.8574 | 1257988.7391 | 2664882.8915 | 1257994.2907
65 | 2664888.282 | 1257996.423 | 2664882.8915 | 1257994.2907
66 | 2664888.282 | 1257996.423 | 2664889.5638 | 1257996.9301
67 | 2664889.5638 | 1257996.9301 | 2664896.3561 | 1257999.617
68 | 2664874.5178 | 1257857.9216 | 2664889.2922 | 1257863.107
69 | 2664889.2922 | 1257863.107 | 2664893.6223 | 1257864.6267
70 | 2664894.0585 | 1257864.7798 | 2664893.6223 | 1257864.6267
71 | 2664973.731 | 1257889.4886 | 2664983.0737 | 1257892.1019
72 | 2664973.731 | 1257889.4886 | 2664963.5383 | 1257886.6376
73 | 2664909.7735 | 1257870.2953 | 2664894.0585 | 1257864.7798
74 | 2664909.7735 | 1257870.2953 | 2664914.719 | 1257872.031
75 | 2664929.4373 | 1257877.0992 | 2664928.0689 | 1257876.7164 | 2664914.719 | 1257872.031
76 | 2664929.4734 | 1257877.1093 | 2664929.4373 | 1257877.0992
77 | 2664929.4734 | 1257877.1093 | 2664935.0351 | 1257878.665
78 | 2664946.0088 | 1257881.7344 | 2664935.0351 | 1257878.665
79 | 2664946.0088 | 1257881.7344 | 2664953.8519 | 1257883.9282
80 | 2664953.8519 | 1257883.9282 | 2664963.5383 | 1257886.6376

## bus_geodata
| x | y | coords
0 | 2664745.2731 | 1257884.4761
1 | 2664765.6842 | 1257892.5738
2 | 2664782.1945 | 1257899.1239
3 | 2664671.0682 | 1257854.9104
4 | 2664634.8051 | 1257877.4308
5 | 2664729.7375 | 1257866.3709
6 | 2664803.6699 | 1257907.3695
7 | 2664769.7734 | 1257928.3538
8 | 2664732.863 | 1257962.4861
9 | 2664926.1837 | 1258011.4161
10 | 2664930.8525 | 1258013.9914
11 | 2664911.2288 | 1258005.5003
12 | 2664925.4293 | 1258033.7462
13 | 2664883.0225 | 1257925.2358
14 | 2664893.5807 | 1257929.1099
15 | 2664881.4282 | 1257909.7404
16 | 2664878.5145 | 1257938.2403
17 | 2664859.6502 | 1257916.6649
18 | 2664875.0274 | 1257936.6072
19 | 2664762.8192 | 1257879.8649
20 | 2664899.559 | 1257931.3404
21 | 2664822.3492 | 1257914.5415
22 | 2664785.3875 | 1257937.9963
23 | 2664766.2941 | 1257927.1192
24 | 2664746.7718 | 1257971.9131
25 | 2664725.304 | 1257976.0887
26 | 2664677.4535 | 1257993.6367
27 | 2664713.8196 | 1258045.0714
28 | 2664698.9814 | 1257999.1062
29 | 2664747.0801 | 1257920.3013
30 | 2664903.2796 | 1258002.3557
31 | 2664920.2035 | 1258052.7695
32 | 2664781.675 | 1257829.4474
33 | 2664793.7479 | 1257832.7798
34 | 2664875.5664 | 1257901.1252
35 | 2664841.6993 | 1257910.0821
36 | 2664856.7976 | 1257928.0699
37 | 2664782.571 | 1257887.6838
38 | 2664947.4457 | 1257949.2068
39 | 2664922.7936 | 1257940.0092
40 | 2664819.2248 | 1257959.432
41 | 2664776.7034 | 1258004.3747
42 | 2664713.8026 | 1257996.7859
43 | 2664747.8455 | 1258062.3124
44 | 2664709.0827 | 1258005.2796
45 | 2664838.9991 | 1257920.9476
46 | 2664797.5261 | 1257833.8659
47 | 2664770.7448 | 1257787.9511
48 | 2664816.7674 | 1257839.3967
49 | 2664874.9241 | 1257800.7589
50 | 2664823.4375 | 1257841.314
51 | 2664805.7125 | 1257896.5601
52 | 2664826.1684 | 1257904.3868
53 | 2664827.0576 | 1257902.3728
54 | 2664838.2457 | 1257845.5705
55 | 2664844.2183 | 1257847.2873
56 | 2664858.0548 | 1257852.1435
57 | 2664851.7506 | 1257866.1222
58 | 2664874.4375 | 1257857.8934
59 | 2664853.6935 | 1258054.5051
60 | 2664871.045 | 1258063.5562
61 | 2664842.878 | 1257975.6075
62 | 2664853.5267 | 1257982.6746
63 | 2664868.8574 | 1257988.7391
64 | 2664882.8915 | 1257994.2907
65 | 2664888.282 | 1257996.423
66 | 2664889.5638 | 1257996.9301
67 | 2664896.3561 | 1257999.617
68 | 2664874.5178 | 1257857.9216
69 | 2664889.2922 | 1257863.107
70 | 2664893.6223 | 1257864.6267
71 | 2664983.0737 | 1257892.1019
72 | 2664973.731 | 1257889.4886
73 | 2664894.0585 | 1257864.7798
74 | 2664909.7735 | 1257870.2953
75 | 2664914.719 | 1257872.031
76 | 2664929.4373 | 1257877.0992
77 | 2664929.4734 | 1257877.1093
78 | 2664935.0351 | 1257878.665
79 | 2664946.0088 | 1257881.7344
80 | 2664953.8519 | 1257883.9282
81 | 2664963.5383 | 1257886.6376
82 | 2664878.5145 | 1257938.2403

## line_std_types
| c_nf_per_km | r_ohm_per_km | x_ohm_per_km | max_i_ka | type | q_mm2 | alpha | voltage_rating
NAYY 4x50 SE | 210 | 0.642 | 0.083 | 0.142 | cs | 50 | 0.00403 | LV
NAYY 4x120 SE | 264 | 0.225 | 0.08 | 0.242 | cs | 120 | 0.00403 | LV
NAYY 4x150 SE | 261 | 0.208 | 0.08 | 0.27 | cs | 150 | 0.00403 | LV
NA2XS2Y 1x95 RM/25 12/20 kV | 216 | 0.313 | 0.132 | 0.252 | cs | 95 | 0.00403 | MV
NA2XS2Y 1x185 RM/25 12/20 kV | 273 | 0.161 | 0.117 | 0.362 | cs | 185 | 0.00403 | MV
NA2XS2Y 1x240 RM/25 12/20 kV | 304 | 0.122 | 0.112 | 0.421 | cs | 240 | 0.00403 | MV
NA2XS2Y 1x95 RM/25 6/10 kV | 315 | 0.313 | 0.123 | 0.249 | cs | 95 | 0.00403 | MV
NA2XS2Y 1x185 RM/25 6/10 kV | 406 | 0.161 | 0.11 | 0.358 | cs | 185 | 0.00403 | MV
NA2XS2Y 1x240 RM/25 6/10 kV | 456 | 0.122 | 0.105 | 0.416 | cs | 240 | 0.00403 | MV
NA2XS2Y 1x150 RM/25 12/20 kV | 250 | 0.206 | 0.116 | 0.319 | cs | 150 | 0.00403 | MV
NA2XS2Y 1x120 RM/25 12/20 kV | 230 | 0.253 | 0.119 | 0.283 | cs | 120 | 0.00403 | MV
NA2XS2Y 1x70 RM/25 12/20 kV | 190 | 0.443 | 0.132 | 0.22 | cs | 70 | 0.00403 | MV
NA2XS2Y 1x150 RM/25 6/10 kV | 360 | 0.206 | 0.11 | 0.315 | cs | 150 | 0.00403 | MV
NA2XS2Y 1x120 RM/25 6/10 kV | 340 | 0.253 | 0.113 | 0.28 | cs | 120 | 0.00403 | MV
NA2XS2Y 1x70 RM/25 6/10 kV | 280 | 0.443 | 0.123 | 0.217 | cs | 70 | 0.00403 | MV
N2XS(FL)2Y 1x120 RM/35 64/110 kV | 112 | 0.153 | 0.166 | 0.366 | cs | 120 | 0.00393 | HV
N2XS(FL)2Y 1x185 RM/35 64/110 kV | 125 | 0.099 | 0.156 | 0.457 | cs | 185 | 0.00393 | HV
N2XS(FL)2Y 1x240 RM/35 64/110 kV | 135 | 0.075 | 0.149 | 0.526 | cs | 240 | 0.00393 | HV
N2XS(FL)2Y 1x300 RM/35 64/110 kV | 144 | 0.06 | 0.144 | 0.588 | cs | 300 | 0.00393 | HV
15-AL1/3-ST1A 0.4 | 11 | 1.8769 | 0.35 | 0.105 | ol | 16 | 0.00403 | LV
24-AL1/4-ST1A 0.4 | 11.25 | 1.2012 | 0.335 | 0.14 | ol | 24 | 0.00403 | LV
48-AL1/8-ST1A 0.4 | 12.2 | 0.5939 | 0.3 | 0.21 | ol | 48 | 0.00403 | LV
94-AL1/15-ST1A 0.4 | 13.2 | 0.306 | 0.29 | 0.35 | ol | 94 | 0.00403 | LV
34-AL1/6-ST1A 10.0 | 9.7 | 0.8342 | 0.36 | 0.17 | ol | 34 | 0.00403 | MV
48-AL1/8-ST1A 10.0 | 10.1 | 0.5939 | 0.35 | 0.21 | ol | 48 | 0.00403 | MV
70-AL1/11-ST1A 10.0 | 10.4 | 0.4132 | 0.339 | 0.29 | ol | 70 | 0.00403 | MV
94-AL1/15-ST1A 10.0 | 10.75 | 0.306 | 0.33 | 0.35 | ol | 94 | 0.00403 | MV
122-AL1/20-ST1A 10.0 | 11.1 | 0.2376 | 0.323 | 0.41 | ol | 122 | 0.00403 | MV
149-AL1/24-ST1A 10.0 | 11.25 | 0.194 | 0.315 | 0.47 | ol | 149 | 0.00403 | MV
34-AL1/6-ST1A 20.0 | 9.15 | 0.8342 | 0.382 | 0.17 | ol | 34 | 0.00403 | MV
48-AL1/8-ST1A 20.0 | 9.5 | 0.5939 | 0.372 | 0.21 | ol | 48 | 0.00403 | MV
70-AL1/11-ST1A 20.0 | 9.7 | 0.4132 | 0.36 | 0.29 | ol | 70 | 0.00403 | MV
94-AL1/15-ST1A 20.0 | 10 | 0.306 | 0.35 | 0.35 | ol | 94 | 0.00403 | MV
122-AL1/20-ST1A 20.0 | 10.3 | 0.2376 | 0.344 | 0.41 | ol | 122 | 0.00403 | MV
149-AL1/24-ST1A 20.0 | 10.5 | 0.194 | 0.337 | 0.47 | ol | 149 | 0.00403 | MV
184-AL1/30-ST1A 20.0 | 10.75 | 0.1571 | 0.33 | 0.535 | ol | 184 | 0.00403 | MV
243-AL1/39-ST1A 20.0 | 11 | 0.1188 | 0.32 | 0.645 | ol | 243 | 0.00403 | MV
48-AL1/8-ST1A 110.0 | 8 | 0.5939 | 0.46 | 0.21 | ol | 48 | 0.00403 | HV
70-AL1/11-ST1A 110.0 | 8.4 | 0.4132 | 0.45 | 0.29 | ol | 70 | 0.00403 | HV
94-AL1/15-ST1A 110.0 | 8.65 | 0.306 | 0.44 | 0.35 | ol | 94 | 0.00403 | HV
122-AL1/20-ST1A 110.0 | 8.5 | 0.2376 | 0.43 | 0.41 | ol | 122 | 0.00403 | HV
149-AL1/24-ST1A 110.0 | 8.75 | 0.194 | 0.41 | 0.47 | ol | 149 | 0.00403 | HV
184-AL1/30-ST1A 110.0 | 8.8 | 0.1571 | 0.4 | 0.535 | ol | 184 | 0.00403 | HV
243-AL1/39-ST1A 110.0 | 9 | 0.1188 | 0.39 | 0.645 | ol | 243 | 0.00403 | HV
305-AL1/39-ST1A 110.0 | 9.2 | 0.0949 | 0.38 | 0.74 | ol | 305 | 0.00403 | HV
490-AL1/64-ST1A 110.0 | 9.75 | 0.059 | 0.37 | 0.96 | ol | 490 | 0.00403 | HV
679-AL1/86-ST1A 110.0 | 9.95 | 0.042 | 0.36 | 1.15 | ol | 679 | 0.00403 | HV
490-AL1/64-ST1A 220.0 | 10 | 0.059 | 0.285 | 0.96 | ol | 490 | 0.00403 | HV
679-AL1/86-ST1A 220.0 | 11.7 | 0.042 | 0.275 | 1.15 | ol | 679 | 0.00403 | HV
490-AL1/64-ST1A 380.0 | 11 | 0.059 | 0.253 | 0.96 | ol | 490 | 0.00403 | HV
679-AL1/86-ST1A 380.0 | 14.6 | 0.042 | 0.25 | 1.15 | ol | 679 | 0.00403 | HV

## trafo_std_types
| i0_percent | pfe_kw | vkr_percent | sn_mva | vn_lv_kv | vn_hv_kv | vk_percent | shift_degree | vector_group | tap_side | tap_neutral | tap_min | tap_max | tap_step_degree | tap_step_percent | tap_phase_shifter
160 MVA 380/110 kV | 0.06 | 60 | 0.25 | 160 | 110 | 380 | 12.2 | 0 | Yy0 | hv | 0 | -9 | 9 | 0 | 1.5 | FALSE
100 MVA 220/110 kV | 0.06 | 55 | 0.26 | 100 | 110 | 220 | 12 | 0 | Yy0 | hv | 0 | -9 | 9 | 0 | 1.5 | FALSE
63 MVA 110/20 kV | 0.04 | 22 | 0.32 | 63 | 20 | 110 | 18 | 150 | YNd5 | hv | 0 | -9 | 9 | 0 | 1.5 | FALSE
40 MVA 110/20 kV | 0.05 | 18 | 0.34 | 40 | 20 | 110 | 16.2 | 150 | YNd5 | hv | 0 | -9 | 9 | 0 | 1.5 | FALSE
25 MVA 110/20 kV | 0.07 | 14 | 0.41 | 25 | 20 | 110 | 12 | 150 | YNd5 | hv | 0 | -9 | 9 | 0 | 1.5 | FALSE
63 MVA 110/10 kV | 0.04 | 22 | 0.32 | 63 | 10 | 110 | 18 | 150 | YNd5 | hv | 0 | -9 | 9 | 0 | 1.5 | FALSE
40 MVA 110/10 kV | 0.05 | 18 | 0.34 | 40 | 10 | 110 | 16.2 | 150 | YNd5 | hv | 0 | -9 | 9 | 0 | 1.5 | FALSE
25 MVA 110/10 kV | 0.07 | 14 | 0.41 | 25 | 10 | 110 | 12 | 150 | YNd5 | hv | 0 | -9 | 9 | 0 | 1.5 | FALSE
0.25 MVA 20/0.4 kV | 0.32 | 0.8 | 1.44 | 0.25 | 0.4 | 20 | 6 | 150 | Yzn5 | hv | 0 | -2 | 2 | 0 | 2.5 | FALSE
0.4 MVA 20/0.4 kV | 0.3375 | 1.35 | 1.425 | 0.4 | 0.4 | 20 | 6 | 150 | Dyn5 | hv | 0 | -2 | 2 | 0 | 2.5 | FALSE
0.63 MVA 20/0.4 kV | 0.2619 | 1.65 | 1.206 | 0.63 | 0.4 | 20 | 6 | 150 | Dyn5 | hv | 0 | -2 | 2 | 0 | 2.5 | FALSE
0.25 MVA 10/0.4 kV | 0.24 | 0.6 | 1.2 | 0.25 | 0.4 | 10 | 4 | 150 | Dyn5 | hv | 0 | -2 | 2 | 0 | 2.5 | FALSE
0.4 MVA 10/0.4 kV | 0.2375 | 0.95 | 1.325 | 0.4 | 0.4 | 10 | 4 | 150 | Dyn5 | hv | 0 | -2 | 2 | 0 | 2.5 | FALSE
0.63 MVA 10/0.4 kV | 0.1873 | 1.18 | 1.0794 | 0.63 | 0.4 | 10 | 4 | 150 | Dyn5 | hv | 0 | -2 | 2 | 0 | 2.5 | FALSE

## trafo3w_std_types
| sn_hv_mva | sn_mv_mva | sn_lv_mva | vn_hv_kv | vn_mv_kv | vn_lv_kv | vk_hv_percent | vk_mv_percent | vk_lv_percent | vkr_hv_percent | vkr_mv_percent | vkr_lv_percent | pfe_kw | i0_percent | shift_mv_degree | shift_lv_degree | vector_group | tap_side | tap_neutral | tap_min | tap_max | tap_step_percent
63/25/38 MVA 110/20/10 kV | 63 | 25 | 38 | 110 | 20 | 10 | 10.4 | 10.4 | 10.4 | 0.28 | 0.32 | 0.35 | 35 | 0.89 | 0 | 0 | YN0yn0yn0 | hv | 0 | -10 | 10 | 1.2
63/25/38 MVA 110/10/10 kV | 63 | 25 | 38 | 110 | 10 | 10 | 10.4 | 10.4 | 10.4 | 0.28 | 0.32 | 0.35 | 35 | 0.89 | 0 | 0 | YN0yn0yn0 | hv | 0 | -10 | 10 | 1.2

## fuse_std_types
| fuse_type | i_rated_a | t_avg | t_min | t_total | x_avg | x_min | x_total
HV 100A | HV 100A | 100 | 0 | [10.0, 3.64, 0.854, 0.281, 0.1, 0.0531, 0.022, 0.01] | [10.0, 4.267, 1.21, 0.403, 0.1, 0.058, 0.022, 0.01] | 0 | [300.0, 350.0, 450.0, 550.0, 700.0, 850.0, 1200.0, 1752.0] | [600.0, 700.0, 900.0, 1150.0, 1665.0, 2000.0, 3000.0, 4313.0]
HV 10A | HV 10A | 10 | 0 | [10.0, 1675.0, 0.344, 0.156, 0.1, 0.0417, 0.0171, 0.01] | [10.0, 1.3, 0.3, 0.155, 0.1, 0.0555, 0.023, 0.01] | 0 | [30.0, 32.0, 35.0, 37.0, 39.0, 50.0, 70.0, 88.0] | [60.0, 70.0, 80.0, 87.0, 94.0, 110.0, 150.0, 216.0]
HV 125A | HV 125A | 125 | 0 | [10.0, 1.82, 0.344, 0.1, 0.0467, 0.0269, 0.01] | [10.0, 2.478, 0.426, 0.1, 0.0427, 0.0211, 0.01] | 0 | [375.0, 500.0, 700.0, 925.0, 1200.0, 1500.0, 2341.0] | [750.0, 1000.0, 1500.0, 2200.0, 3000.0, 4000.0, 5765.0]
HV 160A | HV 160A | 160 | 0 | [10.0, 4.15, 1.03, 0.198, 0.1, 0.051, 0.0172, 0.01] | [10.0, 2.3, 0.734, 0.274, 0.1, 0.046, 0.0177, 0.01] | 0 | [480.0, 550.0, 700.0, 1000.0, 1260.0, 1600.0, 2500.0, 3227.0] | [960.0, 1300.0, 1700.0, 2200.0, 2996.0, 4000.0, 6000.0, 7946.0]
HV 16A | HV 16A | 16 | 0 | [10.0, 0.352, 0.164, 0.1, 0.0649, 0.0342, 0.01] | [10.0, 2.34, 0.722, 0.181, 0.1, 0.055, 0.0296, 0.01] | 0 | [48.0, 60.0, 65.0, 71.0, 80.0, 100.0, 162.0] | [96.0, 110.0, 125.0, 150.0, 168.0, 200.0, 250.0, 398.0]
HV 200A | HV 200A | 200 | 0 | [10.0, 4.267, 1.21, 0.403, 0.1, 0.058, 0.022, 0.01] | [10.0, 3.73, 1.654, 0.328, 0.1, 0.0531, 0.019, 0.01] | 0 | [600.0, 700.0, 900.0, 1150.0, 1665.0, 2000.0, 3000.0, 4313.0] | [1200.0, 1500.0, 1800.0, 2700.0, 3960.0, 5000.0, 7500.0, 10620.0]
HV 20A | HV 20A | 20 | 0 | [10.0, 1.3, 0.3, 0.155, 0.1, 0.0555, 0.023, 0.01] | [10.0, 1.3, 0.161, 0.1, 0.0611, 0.0399, 0.0141, 0.01] | 0 | [60.0, 70.0, 80.0, 87.0, 94.0, 110.0, 150.0, 216.0] | [120.0, 150.0, 200.0, 223.0, 260.0, 300.0, 450.0, 532.0]
HV 25A | HV 25A | 25 | 0 | [10.0, 2.512, 0.833, 0.299, 0.1, 0.0372, 0.0223, 0.01] | [10.0, 3.125, 0.597, 0.198, 0.1, 0.0378, 0.022, 0.01] | 0 | [75.0, 82.0, 90.0, 100.0, 124.0, 170.0, 200.0, 289.0] | [150.0, 170.0, 210.0, 250.0, 294.0, 400.0, 500.0, 711.0]
HV 31.5A | HV 31.5A | 31.5 | 0 | [10.0, 2.34, 0.722, 0.181, 0.1, 0.055, 0.0296, 0.01] | [10.0, 2.84, 0.368, 0.164, 0.1, 0.0621, 0.0378, 0.0195, 0.01] | 0 | [95.0, 110.0, 125.0, 150.0, 165.0, 200.0, 250.0, 390.0] | [189.0, 220.0, 300.0, 350.0, 393.0, 450.0, 530.0, 700.0, 960.0]
HV 40A | HV 40A | 40 | 0 | [10.0, 1.3, 0.161, 0.1, 0.0611, 0.0399, 0.0141, 0.01] | [10.0, 2.05, 0.369, 0.198, 0.1, 0.051, 0.0298, 0.01] | 0 | [120.0, 150.0, 200.0, 223.0, 260.0, 300.0, 450.0, 532.0] | [240.0, 300.0, 400.0, 450.0, 530.0, 650.0, 800.0, 1311.0]
HV 50A | HV 50A | 50 | 0 | [10.0, 3.215, 0.597, 0.198, 0.1, 0.0378, 0.022, 0.01] | [10.0, 3.64, 0.854, 0.281, 0.1, 0.0531, 0.022, 0.01] | 0 | [150.0, 170.0, 210.0, 250.0, 294.0, 400.0, 500.0, 711.0] | [300.0, 350.0, 450.0, 550.0, 700.0, 850.0, 1200.0, 1752.0]
HV 6.3A | HV 6.3A | 6.3 | 0 | [10.0, 1.39, 0.344, 0.168, 0.1, 0.056, 0.0263, 0.01] | [10.0, 1.711, 0.516, 0.198, 0.1, 0.0634, 0.0303, 0.01] | 0 | [19.0, 19.5, 20.4, 20.8, 22.0, 25.0, 32.0, 48.0] | [38.0, 40.0, 43.0, 48.0, 53.0, 60.0, 75.0, 118.0]
HV 63A | HV 63A | 63 | 0 | [10.0, 2.84, 0.368, 0.164, 0.1, 0.0621, 0.0378, 0.0195, 0.01] | [10.0, 1.82, 0.344, 0.1, 0.0467, 0.0269, 0.01] | 0 | [189.0, 220.0, 300.0, 350.0, 393.0, 450.0, 530.0, 700.0, 961.0] | [378.0, 500.0, 700.0, 934.0, 1200.0, 1500.0, 2366.0]
HV 80A | HV 80A | 80 | 0 | [10.0, 2.05, 0.369, 0.198, 0.1, 0.051, 0.0298, 0.01] | [10.0, 4.15, 1.03, 0.198, 0.1, 0.051, 0.0172, 0.01] | 0 | [240.0, 300.0, 400.0, 450.0, 530.0, 650.0, 800.0, 1311.0] | [480.0, 550.0, 700.0, 1000.0, 1260.0, 1600.0, 2500.0, 3227.0]
Siemens NH-1-100 | Siemens NH-1-100 | 100 | [5400.0, 2000.0, 400.0, 20.0, 1.0, 0.2, 0.012, 0.004] | 0 | 0 | [150.0, 190.0, 250.0, 430.0, 900.0, 1250.0, 2700.0, 3600.0] | 0 | 0
Siemens NH-1-125 | Siemens NH-1-125 | 125 | [4800.0, 120.0, 7.0, 0.1, 0.004] | 0 | 0 | [180.0, 400.0, 740.0, 2000.0, 4250.0] | 0 | 0
Siemens NH-1-16 | Siemens NH-1-16 | 16 | [4000.0, 400.0, 2.0, 0.1, 0.04, 0.01] | 0 | 0 | [26.0, 35.0, 75.0, 150.0, 200.0, 300.0] | 0 | 0
Siemens NH-1-160 | Siemens NH-1-160 | 160 | [4800.0, 120.0, 7.0, 0.1, 0.004] | 0 | 0 | [210.0, 500.0, 900.0, 2300.0, 5000.0] | 0 | 0
Siemens NH-1-25 | Siemens NH-1-25 | 25 | [4000.0, 1000.0, 10.0, 0.2, 0.02, 0.01] | 0 | 0 | [40.0, 50.0, 100.0, 210.0, 400.0, 500.0] | 0 | 0
Siemens NH-1-50 | Siemens NH-1-50 | 50 | [4000.0, 40.0, 4.0, 1.0, 0.02, 0.01] | 0 | 0 | [86.0, 200.0, 300.0, 400.0, 1000.0, 1280.0] | 0 | 0
Siemens NH-1-63 | Siemens NH-1-63 | 63 | [4000.0, 100.0, 10.0, 2.0, 0.04, 0.01] | 0 | 0 | [100.0, 200.0, 300.0, 400.0, 1000.0, 1500.0] | 0 | 0
Siemens NH-1-80 | Siemens NH-1-80 | 80 | [4800.0, 120.0, 7.0, 0.1, 0.01] | 0 | 0 | [150.58, 250.0, 450.0, 1150.0, 2470.0] | 0 | 0
Siemens NH-2-1000 | Siemens NH-2-1000 | 1000 | [4800.0, 120.0, 7.0, 0.1, 0.004] | 0 | 0 | [1900.0, 3500.0, 8400.0, 24000.0, 52000.0] | 0 | 0
Siemens NH-2-200 | Siemens NH-2-200 | 200 | [4800.0, 120.0, 7.0, 0.1, 0.004] | 0 | 0 | [280.0, 650.0, 1200.0, 3000.0, 7000.0] | 0 | 0
Siemens NH-2-224 | Siemens NH-2-224 | 224 | [4800.0, 120.0, 7.0, 0.2, 0.04, 0.004] | 0 | 0 | [400.0, 750.0, 1453.0, 3025.0, 4315.0, 7600.0] | 0 | 0
Siemens NH-2-250 | Siemens NH-2-250 | 250 | [4800.0, 120.0, 7.0, 0.1, 0.004] | 0 | 0 | [450.0, 800.0, 1650.0, 4000.0, 8500.0] | 0 | 0
Siemens NH-2-315 | Siemens NH-2-315 | 315 | [4800.0, 120.0, 7.0, 0.1, 0.004] | 0 | 0 | [550.0, 920.0, 1900.0, 5000.0, 11000.0] | 0 | 0
Siemens NH-2-355 | Siemens NH-2-355 | 355 | [4800.0, 120.0, 6.0, 0.1, 0.004] | 0 | 0 | [650.0, 1116.27, 2350.0, 5840.0, 12790.0] | 0 | 0
Siemens NH-2-400 | Siemens NH-2-400 | 400 | [4800.0, 120.0, 7.0, 0.1, 0.004] | 0 | 0 | [720.0, 1350.0, 2800.0, 6500.0, 15000.0] | 0 | 0
Siemens NH-2-425 | Siemens NH-2-425 | 425 | [4800.0, 120.0, 7.0, 0.1, 0.004] | 0 | 0 | [850.0, 1500.0, 3050.0, 7500.0, 16500.0] | 0 | 0
Siemens NH-2-630 | Siemens NH-2-630 | 630 | [4800.0, 120.0, 7.0, 0.1, 0.004] | 0 | 0 | [1200.0, 2000.0, 4800.0, 12000.0, 26000.0] | 0 | 0

## dtypes
| element | column | dtype
0 | bus | name | object
1 | bus | vn_kv | float64
2 | bus | type | object
3 | bus | zone | object
4 | bus | in_service | bool
5 | load | name | object
6 | load | bus | uint32
7 | load | p_mw | float64
8 | load | q_mvar | float64
9 | load | const_z_percent | float64
10 | load | const_i_percent | float64
11 | load | sn_mva | float64
12 | load | scaling | float64
13 | load | in_service | bool
14 | load | type | object
15 | ext_grid | name | object
16 | ext_grid | bus | uint32
17 | ext_grid | vm_pu | float64
18 | ext_grid | va_degree | float64
19 | ext_grid | slack_weight | float64
20 | ext_grid | in_service | bool
21 | line | name | object
22 | line | std_type | object
23 | line | from_bus | uint32
24 | line | to_bus | uint32
25 | line | length_km | float64
26 | line | r_ohm_per_km | float64
27 | line | x_ohm_per_km | float64
28 | line | c_nf_per_km | float64
29 | line | g_us_per_km | float64
30 | line | max_i_ka | float64
31 | line | df | float64
32 | line | parallel | uint32
33 | line | type | object
34 | line | in_service | bool
35 | trafo | name | object
36 | trafo | std_type | object
37 | trafo | hv_bus | uint32
38 | trafo | lv_bus | uint32
39 | trafo | sn_mva | float64
40 | trafo | vn_hv_kv | float64
41 | trafo | vn_lv_kv | float64
42 | trafo | vk_percent | float64
43 | trafo | vkr_percent | float64
44 | trafo | pfe_kw | float64
45 | trafo | i0_percent | float64
46 | trafo | shift_degree | float64
47 | trafo | tap_side | object
48 | trafo | tap_neutral | int32
49 | trafo | tap_min | int32
50 | trafo | tap_max | int32
51 | trafo | tap_step_percent | float64
52 | trafo | tap_step_degree | float64
53 | trafo | tap_pos | int32
54 | trafo | tap_phase_shifter | bool
55 | trafo | parallel | uint32
56 | trafo | df | float64
57 | trafo | in_service | bool
58 | line_geodata | coords | object
59 | bus_geodata | x | float64
60 | bus_geodata | y | float64
61 | bus_geodata | coords | object

## parameters
| version | format_version | converged | OPF_converged | name | f_hz | sn_mva
0 | 2.14.6 | 2.14.0 | FALSE | FALSE |  | 50 | 1