## bus
| name | vn_kv | type | zone | in_service
0 | bus_LV_4021-6_0_5_node_0 | 0.4 | n |  | TRUE
1 | bus_LV_4021-6_0_5_node_1 | 0.4 | n |  | TRUE
2 | bus_LV_4021-6_0_5_node_3 | 0.4 | n |  | TRUE
3 | bus_LV_4021-6_0_5_node_8 | 0.4 | n |  | TRUE
4 | bus_LV_4021-6_0_5_node_21 | 0.4 | n |  | TRUE
5 | bus_LV_4021-6_0_5_node_4 | 0.4 | n |  | TRUE
6 | bus_LV_4021-6_0_5_node_14 | 0.4 | n |  | TRUE
7 | bus_LV_4021-6_0_5_node_30 | 0.4 | n |  | TRUE
8 | bus_LV_4021-6_0_5_node_5 | 0.4 | n |  | TRUE
9 | bus_LV_4021-6_0_5_node_27 | 0.4 | n |  | TRUE
10 | bus_LV_4021-6_0_5_node_9 | 0.4 | n |  | TRUE
11 | bus_LV_4021-6_0_5_node_11 | 0.4 | n |  | TRUE
12 | bus_LV_4021-6_0_5_node_16 | 0.4 | n |  | TRUE
13 | bus_LV_4021-6_0_5_node_79 | 0.4 | n |  | TRUE
14 | bus_LV_4021-6_0_5_node_10 | 0.4 | n |  | TRUE
15 | bus_LV_4021-6_0_5_node_29 | 0.4 | n |  | TRUE
16 | bus_LV_4021-6_0_5_node_73 | 0.4 | n |  | TRUE
17 | bus_LV_4021-6_0_5_node_12 | 0.4 | n |  | TRUE
18 | bus_LV_4021-6_0_5_node_17 | 0.4 | n |  | TRUE
19 | bus_LV_4021-6_0_5_node_31 | 0.4 | n |  | TRUE
20 | bus_LV_4021-6_0_5_node_13 | 0.4 | n |  | TRUE
21 | bus_LV_4021-6_0_5_node_48 | 0.4 | n |  | TRUE
22 | bus_LV_4021-6_0_5_node_53 | 0.4 | n |  | TRUE
23 | bus_LV_4021-6_0_5_node_40 | 0.4 | n |  | TRUE
24 | bus_LV_4021-6_0_5_node_59 | 0.4 | n |  | TRUE
25 | bus_LV_4021-6_0_5_node_57 | 0.4 | n |  | TRUE
26 | bus_LV_4021-6_0_5_node_67 | 0.4 | n |  | TRUE
27 | bus_LV_4021-6_0_5_node_65 | 0.4 | n |  | TRUE
28 | bus_LV_4021-6_0_5_node_20 | 0.4 | n |  | TRUE
29 | bus_LV_4021-6_0_5_node_25 | 0.4 | n |  | TRUE
30 | bus_LV_4021-6_0_5_node_22 | 0.4 | n |  | TRUE
31 | bus_LV_4021-6_0_5_node_28 | 0.4 | n |  | TRUE
32 | bus_LV_4021-6_0_5_node_32 | 0.4 | n |  | TRUE
33 | bus_LV_4021-6_0_5_node_33 | 0.4 | n |  | TRUE
34 | bus_LV_4021-6_0_5_node_37 | 0.4 | n |  | TRUE
35 | bus_LV_4021-6_0_5_node_38 | 0.4 | n |  | TRUE
36 | bus_LV_4021-6_0_5_node_24 | 0.4 | n |  | TRUE
37 | bus_LV_4021-6_0_5_node_26 | 0.4 | n |  | TRUE
38 | bus_LV_4021-6_0_5_node_74 | 0.4 | n |  | TRUE
39 | bus_LV_4021-6_0_5_node_47 | 0.4 | n |  | TRUE
40 | bus_LV_4021-6_0_5_node_51 | 0.4 | n |  | TRUE
41 | bus_LV_4021-6_0_5_node_39 | 0.4 | n |  | TRUE
42 | bus_LV_4021-6_0_5_node_68 | 0.4 | n |  | TRUE
43 | bus_LV_4021-6_0_5_node_69 | 0.4 | n |  | TRUE
44 | bus_LV_4021-6_0_5_node_66 | 0.4 | n |  | TRUE
45 | bus_LV_4021-6_0_5_node_72 | 0.4 | n |  | TRUE
46 | bus_LV_4021-6_0_5_node_71 | 0.4 | n |  | TRUE
47 | bus_LV_4021-6_0_5_node_83 | 0.4 | n |  | TRUE
48 | bus_LV_4021-6_0_5_node_84 | 0.4 | n |  | TRUE
49 | bus_LV_4021-6_0_5_node_81 | 0.4 | n |  | TRUE
50 | bus_LV_4021-6_0_5_node_23 | 0.4 | n |  | TRUE
51 | bus_LV_4021-6_0_5_node_34 | 0.4 | n |  | TRUE
52 | bus_LV_4021-6_0_5_node_35 | 0.4 | n |  | TRUE
53 | bus_LV_4021-6_0_5_node_36 | 0.4 | n |  | TRUE
54 | bus_LV_4021-6_0_5_node_41 | 0.4 | n |  | TRUE
55 | bus_LV_4021-6_0_5_node_42 | 0.4 | n |  | TRUE
56 | bus_LV_4021-6_0_5_node_44 | 0.4 | n |  | TRUE
57 | bus_LV_4021-6_0_5_node_45 | 0.4 | n |  | TRUE
58 | bus_LV_4021-6_0_5_node_80 | 0.4 | n |  | TRUE
59 | bus_LV_4021-6_0_5_node_89 | 0.4 | n |  | TRUE
60 | bus_LV_4021-6_0_5_node_46 | 0.4 | n |  | TRUE
61 | bus_LV_4021-6_0_5_node_55 | 0.4 | n |  | TRUE
62 | bus_LV_4021-6_0_5_node_61 | 0.4 | n |  | TRUE
63 | bus_LV_4021-6_0_5_node_60 | 0.4 | n |  | TRUE
64 | bus_LV_4021-6_0_5_node_56 | 0.4 | n |  | TRUE
65 | bus_LV_4021-6_0_5_node_49 | 0.4 | n |  | TRUE
66 | bus_LV_4021-6_0_5_node_50 | 0.4 | n |  | TRUE
67 | bus_LV_4021-6_0_5_node_52 | 0.4 | n |  | TRUE
68 | bus_LV_4021-6_0_5_node_54 | 0.4 | n |  | TRUE
69 | bus_LV_4021-6_0_5_node_58 | 0.4 | n |  | TRUE
70 | bus_LV_4021-6_0_5_node_62 | 0.4 | n |  | TRUE
71 | bus_LV_4021-6_0_5_node_63 | 0.4 | n |  | TRUE
72 | bus_LV_4021-6_0_5_node_64 | 0.4 | n |  | TRUE
73 | bus_LV_4021-6_0_5_node_82 | 0.4 | n |  | TRUE
74 | bus_LV_4021-6_0_5_node_70 | 0.4 | n |  | TRUE
75 | bus_LV_4021-6_0_5_node_75 | 0.4 | n |  | TRUE
76 | bus_LV_4021-6_0_5_node_76 | 0.4 | n |  | TRUE
77 | bus_LV_4021-6_0_5_node_77 | 0.4 | n |  | TRUE
78 | bus_LV_4021-6_0_5_node_78 | 0.4 | n |  | TRUE
79 | bus_LV_4021-6_0_5_node_85 | 0.4 | n |  | TRUE
80 | bus_LV_4021-6_0_5_node_86 | 0.4 | n |  | TRUE
81 | bus_LV_4021-6_0_5_node_88 | 0.4 | n |  | TRUE
82 | bus_LV_4021-6_0_5_node_87 | 0.4 | n |  | TRUE
83 | bus_MV_614_0_node_162 | 20 | n |  | TRUE

## load
| name | bus | p_mw | q_mvar | const_z_percent | const_i_percent | sn_mva | scaling | in_service | type
0 | LV_4021-6_0_5_load_0 | 0 | 0.0050502 | 0.0012657 | 0 | 0 |  | 1 | TRUE | wye
1 | LV_4021-6_0_5_load_21 | 4 | 0.00062489 | 0.00015661 | 0 | 0 |  | 1 | TRUE | wye
2 | LV_4021-6_0_5_load_30 | 7 | 0.015259 | 0.0038244 | 0 | 0 |  | 1 | TRUE | wye
3 | LV_4021-6_0_5_load_27 | 9 | 0.0098522 | 0.0024692 | 0 | 0 |  | 1 | TRUE | wye
4 | LV_4021-6_0_5_load_79 | 13 | 0.0057266 | 0.0014352 | 0 | 0 |  | 1 | TRUE | wye
5 | LV_4021-6_0_5_load_73 | 16 | 0.0051219 | 0.0012837 | 0 | 0 |  | 1 | TRUE | wye
6 | LV_4021-6_0_5_load_31 | 19 | 0.0079957 | 0.0020039 | 0 | 0 |  | 1 | TRUE | wye
7 | LV_4021-6_0_5_load_48 | 21 | 0.0034367 | 0.00086131 | 0 | 0 |  | 1 | TRUE | wye
8 | LV_4021-6_0_5_load_40 | 23 | 0.0034538 | 0.00086561 | 0 | 0 |  | 1 | TRUE | wye
9 | LV_4021-6_0_5_load_59 | 24 | 0.003999 | 0.0010022 | 0 | 0 |  | 1 | TRUE | wye
10 | LV_4021-6_0_5_load_57 | 25 | 0.0047893 | 0.0012003 | 0 | 0 |  | 1 | TRUE | wye
11 | LV_4021-6_0_5_load_65 | 27 | 0.048308 | 0.012107 | 0 | 0 |  | 1 | TRUE | wye
12 | LV_4021-6_0_5_load_22 | 30 | 0.03768 | 0.0094435 | 0 | 0 |  | 1 | TRUE | wye
13 | LV_4021-6_0_5_load_28 | 31 | 0.0020856 | 0.00052271 | 0 | 0 |  | 1 | TRUE | wye
14 | LV_4021-6_0_5_load_32 | 32 | 0.0028452 | 0.00071308 | 0 | 0 |  | 1 | TRUE | wye
15 | LV_4021-6_0_5_load_37 | 34 | 0.0035152 | 0.000881 | 0 | 0 |  | 1 | TRUE | wye
16 | LV_4021-6_0_5_load_38 | 35 | 0.0025417 | 0.000637 | 0 | 0 |  | 1 | TRUE | wye
17 | LV_4021-6_0_5_load_24 | 36 | 0.0040102 | 0.0010051 | 0 | 0 |  | 1 | TRUE | wye
18 | LV_4021-6_0_5_load_26 | 37 | 0.015503 | 0.0038855 | 0 | 0 |  | 1 | TRUE | wye
19 | LV_4021-6_0_5_load_74 | 38 | 0.011539 | 0.0028919 | 0 | 0 |  | 1 | TRUE | wye
20 | LV_4021-6_0_5_load_47 | 39 | 0.0051241 | 0.0012842 | 0 | 0 |  | 1 | TRUE | wye
21 | LV_4021-6_0_5_load_51 | 40 | 0.0054344 | 0.001362 | 0 | 0 |  | 1 | TRUE | wye
22 | LV_4021-6_0_5_load_39 | 41 | 0.0027361 | 0.00068573 | 0 | 0 |  | 1 | TRUE | wye
23 | LV_4021-6_0_5_load_69 | 43 | 0.012435 | 0.0031166 | 0 | 0 |  | 1 | TRUE | wye
24 | LV_4021-6_0_5_load_72 | 45 | 0.0014277 | 0.0003578 | 0 | 0 |  | 1 | TRUE | wye
25 | LV_4021-6_0_5_load_71 | 46 | 0.0042955 | 0.0010766 | 0 | 0 |  | 1 | TRUE | wye
26 | LV_4021-6_0_5_load_84 | 48 | 0.023742 | 0.0059502 | 0 | 0 |  | 1 | TRUE | wye
27 | LV_4021-6_0_5_load_81 | 49 | 0.016147 | 0.0040468 | 0 | 0 |  | 1 | TRUE | wye
28 | LV_4021-6_0_5_load_23 | 50 | 0.014396 | 0.0036079 | 0 | 0 |  | 1 | TRUE | wye
29 | LV_4021-6_0_5_load_34 | 51 | 0.0031039 | 0.00077791 | 0 | 0 |  | 1 | TRUE | wye
30 | LV_4021-6_0_5_load_35 | 52 | 0.0031728 | 0.00079518 | 0 | 0 |  | 1 | TRUE | wye
31 | LV_4021-6_0_5_load_36 | 53 | 0.0028272 | 0.00070855 | 0 | 0 |  | 1 | TRUE | wye
32 | LV_4021-6_0_5_load_42 | 55 | 0.004012 | 0.0010055 | 0 | 0 |  | 1 | TRUE | wye
33 | LV_4021-6_0_5_load_80 | 58 | 0.0024481 | 0.00061356 | 0 | 0 |  | 1 | TRUE | wye
34 | LV_4021-6_0_5_load_89 | 59 | 0.015258 | 0.0038241 | 0 | 0 |  | 1 | TRUE | wye
35 | LV_4021-6_0_5_load_55 | 61 | 0.0072633 | 0.0018203 | 0 | 0 |  | 1 | TRUE | wye
36 | LV_4021-6_0_5_load_61 | 62 | 0.0044027 | 0.0011034 | 0 | 0 |  | 1 | TRUE | wye
37 | LV_4021-6_0_5_load_60 | 63 | 0.006927 | 0.0017361 | 0 | 0 |  | 1 | TRUE | wye
38 | LV_4021-6_0_5_load_56 | 64 | 0.0035377 | 0.00088662 | 0 | 0 |  | 1 | TRUE | wye
39 | LV_4021-6_0_5_load_49 | 65 | 0.0045699 | 0.0011453 | 0 | 0 |  | 1 | TRUE | wye
40 | LV_4021-6_0_5_load_50 | 66 | 0.0039153 | 0.00098126 | 0 | 0 |  | 1 | TRUE | wye
41 | LV_4021-6_0_5_load_52 | 67 | 0.0072455 | 0.0018159 | 0 | 0 |  | 1 | TRUE | wye
42 | LV_4021-6_0_5_load_58 | 69 | 0.008275 | 0.0020739 | 0 | 0 |  | 1 | TRUE | wye
43 | LV_4021-6_0_5_load_62 | 70 | 0.0065868 | 0.0016508 | 0 | 0 |  | 1 | TRUE | wye
44 | LV_4021-6_0_5_load_63 | 71 | 0.053437 | 0.013393 | 0 | 0 |  | 1 | TRUE | wye
45 | LV_4021-6_0_5_load_82 | 73 | 0.017369 | 0.0043531 | 0 | 0 |  | 1 | TRUE | wye
46 | LV_4021-6_0_5_load_70 | 74 | 0.0026557 | 0.00066559 | 0 | 0 |  | 1 | TRUE | wye
47 | LV_4021-6_0_5_load_75 | 75 | 0.0029224 | 0.00073242 | 0 | 0 |  | 1 | TRUE | wye
48 | LV_4021-6_0_5_load_78 | 78 | 0.015446 | 0.0038711 | 0 | 0 |  | 1 | TRUE | wye
49 | LV_4021-6_0_5_load_85 | 79 | 0.0029749 | 0.00074557 | 0 | 0 |  | 1 | TRUE | wye
50 | LV_4021-6_0_5_load_86 | 80 | 0.0035004 | 0.00087728 | 0 | 0 |  | 1 | TRUE | wye
51 | LV_4021-6_0_5_load_88 | 81 | 0.0049826 | 0.0012487 | 0 | 0 |  | 1 | TRUE | wye
52 | LV_4021-6_0_5_load_87 | 82 | 0.0036864 | 0.0009239 | 0 | 0 |  | 1 | TRUE | wye

## ext_grid
| name | bus | vm_pu | va_degree | slack_weight | in_service
0 |  | 28 | 1 | 0 | 1 | TRUE

## line
| name | std_type | from_bus | to_bus | length_km | r_ohm_per_km | x_ohm_per_km | c_nf_per_km | g_us_per_km | max_i_ka | df | parallel | type | in_service
0 | LV_4021-6_0_5_line_0 |  | 0 | 1 | 0.080794 | 0.125 | 0.08 | 261 | 0 | 0.364 | 1 | 1 | cs | TRUE
1 | LV_4021-6_0_5_line_1 |  | 1 | 2 | 0.027584 | 0.125 | 0.08 | 261 | 0 | 0.364 | 1 | 1 | cs | TRUE
2 | LV_4021-6_0_5_line_2 |  | 2 | 3 | 0.078532 | 0.125 | 0.08 | 261 | 0 | 0.364 | 1 | 1 | cs | TRUE
3 | LV_4021-6_0_5_line_3 |  | 2 | 4 | 0.064407 | 0.125 | 0.08 | 261 | 0 | 0.364 | 1 | 1 | cs | TRUE
4 | LV_4021-6_0_5_line_4 |  | 3 | 8 | 0.021184 | 0.125 | 0.08 | 261 | 0 | 0.364 | 1 | 1 | cs | TRUE
5 | LV_4021-6_0_5_line_5 |  | 4 | 30 | 0.012385 | 0.125 | 0.08 | 261 | 0 | 0.364 | 1 | 1 | cs | TRUE
6 | LV_4021-6_0_5_line_6 |  | 5 | 6 | 0.0099037 | 0.125 | 0.08 | 261 | 0 | 0.364 | 1 | 1 | cs | TRUE
7 | LV_4021-6_0_5_line_7 |  | 5 | 7 | 0.017491 | 0.125 | 0.08 | 261 | 0 | 0.364 | 1 | 1 | cs | TRUE
8 | LV_4021-6_0_5_line_8 |  | 6 | 23 | 0.023394 | 0.125 | 0.08 | 261 | 0 | 0.364 | 1 | 1 | cs | TRUE
9 | LV_4021-6_0_5_line_9 |  | 6 | 20 | 0.01659 | 0.125 | 0.08 | 261 | 0 | 0.364 | 1 | 1 | cs | TRUE
10 | LV_4021-6_0_5_line_10 |  | 7 | 14 | 0.036626 | 0.125 | 0.08 | 261 | 0 | 0.364 | 1 | 2 | cs | TRUE
11 | LV_4021-6_0_5_line_11 |  | 8 | 9 | 0.018598 | 0.125 | 0.08 | 261 | 0 | 0.364 | 1 | 1 | cs | TRUE
12 | LV_4021-6_0_5_line_12 |  | 9 | 31 | 0.017453 | 0.125 | 0.08 | 261 | 0 | 0.364 | 1 | 1 | cs | TRUE
13 | LV_4021-6_0_5_line_13 |  | 10 | 11 | 0.014734 | 0.125 | 0.08 | 261 | 0 | 0.364 | 1 | 1 | cs | TRUE
14 | LV_4021-6_0_5_line_14 |  | 10 | 12 | 0.043043 | 0.125 | 0.08 | 261 | 0 | 0.364 | 1 | 1 | cs | TRUE
15 | LV_4021-6_0_5_line_15 |  | 10 | 13 | 0.031277 | 0.125 | 0.08 | 261 | 0 | 0.364 | 1 | 1 | cs | TRUE
16 | LV_4021-6_0_5_line_16 |  | 11 | 16 | 0.0062862 | 0.125 | 0.08 | 261 | 0 | 0.364 | 1 | 1 | cs | TRUE
17 | LV_4021-6_0_5_line_17 |  | 12 | 24 | 0.037695 | 0.125 | 0.08 | 261 | 0 | 0.364 | 1 | 1 | cs | TRUE
18 | LV_4021-6_0_5_line_18 |  | 12 | 25 | 0.018512 | 0.125 | 0.08 | 261 | 0 | 0.364 | 1 | 1 | cs | TRUE
19 | LV_4021-6_0_5_line_19 |  | 14 | 15 | 0.026622 | 0.125 | 0.08 | 261 | 0 | 0.364 | 1 | 2 | cs | TRUE
20 | LV_4021-6_0_5_line_20 |  | 15 | 37 | 0.013151 | 0.125 | 0.08 | 261 | 0 | 0.364 | 1 | 2 | cs | TRUE
21 | LV_4021-6_0_5_line_21 |  | 15 | 31 | 0.0092327 | 0.125 | 0.08 | 261 | 0 | 0.364 | 1 | 1 | cs | TRUE
22 | LV_4021-6_0_5_line_22 |  | 16 | 38 | 0.026036 | 0.125 | 0.08 | 261 | 0 | 0.364 | 1 | 1 | cs | TRUE
23 | LV_4021-6_0_5_line_23 |  | 17 | 18 | 0.035309 | 0.125 | 0.08 | 261 | 0 | 0.364 | 1 | 2 | cs | TRUE
24 | LV_4021-6_0_5_line_24 |  | 17 | 19 | 0.0065859 | 0.125 | 0.08 | 261 | 0 | 0.364 | 1 | 2 | cs | TRUE
25 | LV_4021-6_0_5_line_25 |  | 18 | 26 | 0.027988 | 0.125 | 0.08 | 261 | 0 | 0.364 | 1 | 1 | cs | TRUE
26 | LV_4021-6_0_5_line_26 |  | 18 | 27 | 0.042913 | 0.125 | 0.08 | 261 | 0 | 0.364 | 1 | 1 | cs | TRUE
27 | LV_4021-6_0_5_line_27 |  | 19 | 28 | 0.043896 | 0.125 | 0.08 | 261 | 0 | 0.364 | 1 | 2 | cs | TRUE
28 | LV_4021-6_0_5_line_28 |  | 20 | 21 | 0.029702 | 0.125 | 0.08 | 261 | 0 | 0.364 | 1 | 1 | cs | TRUE
29 | LV_4021-6_0_5_line_29 |  | 20 | 22 | 0.035851 | 0.125 | 0.08 | 261 | 0 | 0.364 | 1 | 1 | cs | TRUE
30 | LV_4021-6_0_5_line_30 |  | 21 | 39 | 0.027353 | 0.125 | 0.08 | 261 | 0 | 0.364 | 1 | 1 | cs | TRUE
31 | LV_4021-6_0_5_line_31 |  | 22 | 25 | 0.024812 | 0.125 | 0.08 | 261 | 0 | 0.364 | 1 | 1 | cs | TRUE
32 | LV_4021-6_0_5_line_32 |  | 22 | 40 | 0.039127 | 0.125 | 0.08 | 261 | 0 | 0.364 | 1 | 1 | cs | TRUE
33 | LV_4021-6_0_5_line_33 |  | 23 | 41 | 0.021126 | 0.125 | 0.08 | 261 | 0 | 0.364 | 1 | 1 | cs | TRUE
34 | LV_4021-6_0_5_line_34 |  | 26 | 42 | 0.010753 | 0.125 | 0.08 | 261 | 0 | 0.364 | 1 | 1 | cs | TRUE
35 | LV_4021-6_0_5_line_35 |  | 26 | 43 | 0.017639 | 0.125 | 0.08 | 261 | 0 | 0.364 | 1 | 1 | cs | TRUE
36 | LV_4021-6_0_5_line_36 |  | 27 | 44 | 0.028031 | 0.125 | 0.08 | 261 | 0 | 0.364 | 1 | 1 | cs | TRUE
37 | LV_4021-6_0_5_line_37 |  | 28 | 29 | 0.029141 | 0.125 | 0.08 | 261 | 0 | 0.364 | 1 | 2 | cs | TRUE
38 | LV_4021-6_0_5_line_38 |  | 29 | 37 | 0.013764 | 0.125 | 0.08 | 261 | 0 | 0.364 | 1 | 2 | cs | TRUE
39 | LV_4021-6_0_5_line_39 |  | 29 | 36 | 0.018065 | 0.125 | 0.08 | 261 | 0 | 0.364 | 1 | 1 | cs | TRUE
40 | LV_4021-6_0_5_line_40 |  | 30 | 50 | 0.010432 | 0.125 | 0.08 | 261 | 0 | 0.364 | 1 | 1 | cs | TRUE
41 | LV_4021-6_0_5_line_41 |  | 32 | 33 | 0.014916 | 0.125 | 0.08 | 261 | 0 | 0.364 | 1 | 1 | cs | TRUE
42 | LV_4021-6_0_5_line_42 |  | 33 | 51 | 0.028886 | 0.125 | 0.08 | 261 | 0 | 0.364 | 1 | 1 | cs | TRUE
43 | LV_4021-6_0_5_line_43 |  | 33 | 52 | 0.012988 | 0.125 | 0.08 | 261 | 0 | 0.364 | 1 | 1 | cs | TRUE
44 | LV_4021-6_0_5_line_44 |  | 34 | 35 | 0.023444 | 0.125 | 0.08 | 261 | 0 | 0.364 | 1 | 1 | cs | TRUE
45 | LV_4021-6_0_5_line_45 |  | 35 | 41 | 0.022477 | 0.125 | 0.08 | 261 | 0 | 0.364 | 1 | 1 | cs | TRUE
46 | LV_4021-6_0_5_line_46 |  | 39 | 55 | 0.013548 | 0.125 | 0.08 | 261 | 0 | 0.364 | 1 | 1 | cs | TRUE
47 | LV_4021-6_0_5_line_47 |  | 40 | 65 | 0.0039268 | 0.125 | 0.08 | 261 | 0 | 0.364 | 1 | 1 | cs | TRUE
48 | LV_4021-6_0_5_line_48 |  | 42 | 73 | 0.026454 | 0.125 | 0.08 | 261 | 0 | 0.364 | 1 | 1 | cs | TRUE
49 | LV_4021-6_0_5_line_49 |  | 43 | 74 | 0.021569 | 0.125 | 0.08 | 261 | 0 | 0.364 | 1 | 1 | cs | TRUE
50 | LV_4021-6_0_5_line_50 |  | 44 | 72 | 0.032411 | 0.125 | 0.08 | 261 | 0 | 0.364 | 1 | 1 | cs | TRUE
51 | LV_4021-6_0_5_line_51 |  | 45 | 46 | 0.013382 | 0.125 | 0.08 | 261 | 0 | 0.364 | 1 | 1 | cs | TRUE
52 | LV_4021-6_0_5_line_52 |  | 46 | 74 | 0.01301 | 0.125 | 0.08 | 261 | 0 | 0.364 | 1 | 1 | cs | TRUE
53 | LV_4021-6_0_5_line_53 |  | 47 | 48 | 0.0052329 | 0.125 | 0.08 | 261 | 0 | 0.364 | 1 | 1 | cs | TRUE
54 | LV_4021-6_0_5_line_54 |  | 47 | 49 | 0.030684 | 0.125 | 0.08 | 261 | 0 | 0.364 | 1 | 1 | cs | TRUE
55 | LV_4021-6_0_5_line_55 |  | 48 | 81 | 0.014378 | 0.125 | 0.08 | 261 | 0 | 0.364 | 1 | 1 | cs | TRUE
56 | LV_4021-6_0_5_line_56 |  | 49 | 73 | 0.010613 | 0.125 | 0.08 | 261 | 0 | 0.364 | 1 | 1 | cs | TRUE
57 | LV_4021-6_0_5_line_57 |  | 51 | 53 | 0.0040727 | 0.125 | 0.08 | 261 | 0 | 0.364 | 1 | 1 | cs | TRUE
58 | LV_4021-6_0_5_line_58 |  | 52 | 54 | 0.015182 | 0.125 | 0.08 | 261 | 0 | 0.364 | 1 | 1 | cs | TRUE
59 | LV_4021-6_0_5_line_59 |  | 54 | 55 | 0.032469 | 0.125 | 0.08 | 261 | 0 | 0.364 | 1 | 1 | cs | TRUE
60 | LV_4021-6_0_5_line_60 |  | 56 | 57 | 0.18765 | 0.125 | 0.08 | 261 | 0 | 0.364 | 1 | 1 | cs | TRUE
61 | LV_4021-6_0_5_line_61 |  | 56 | 58 | 0.11549 | 0.125 | 0.08 | 261 | 0 | 0.364 | 1 | 1 | cs | TRUE
62 | LV_4021-6_0_5_line_62 |  | 57 | 59 | 0.006662 | 0.125 | 0.08 | 261 | 0 | 0.364 | 1 | 1 | cs | TRUE
63 | LV_4021-6_0_5_line_63 |  | 57 | 60 | 0.091231 | 0.125 | 0.08 | 261 | 0 | 0.364 | 1 | 1 | cs | TRUE
64 | LV_4021-6_0_5_line_64 |  | 60 | 61 | 0.016834 | 0.125 | 0.08 | 261 | 0 | 0.364 | 1 | 1 | cs | TRUE
65 | LV_4021-6_0_5_line_65 |  | 61 | 64 | 0.0078379 | 0.125 | 0.08 | 261 | 0 | 0.364 | 1 | 1 | cs | TRUE
66 | LV_4021-6_0_5_line_66 |  | 62 | 63 | 0.013709 | 0.125 | 0.08 | 261 | 0 | 0.364 | 1 | 1 | cs | TRUE
67 | LV_4021-6_0_5_line_67 |  | 63 | 69 | 0.0081745 | 0.125 | 0.08 | 261 | 0 | 0.364 | 1 | 1 | cs | TRUE
68 | LV_4021-6_0_5_line_68 |  | 64 | 68 | 0.014335 | 0.125 | 0.08 | 261 | 0 | 0.364 | 1 | 1 | cs | TRUE
69 | LV_4021-6_0_5_line_69 |  | 65 | 66 | 0.011614 | 0.125 | 0.08 | 261 | 0 | 0.364 | 1 | 1 | cs | TRUE
70 | LV_4021-6_0_5_line_70 |  | 66 | 67 | 0.030159 | 0.125 | 0.08 | 261 | 0 | 0.364 | 1 | 1 | cs | TRUE
71 | LV_4021-6_0_5_line_71 |  | 67 | 68 | 0.0033138 | 0.125 | 0.08 | 261 | 0 | 0.364 | 1 | 1 | cs | TRUE
72 | LV_4021-6_0_5_line_72 |  | 68 | 69 | 0.029326 | 0.125 | 0.08 | 261 | 0 | 0.364 | 1 | 1 | cs | TRUE
73 | LV_4021-6_0_5_line_73 |  | 70 | 71 | 0.0053459 | 0.125 | 0.08 | 261 | 0 | 0.364 | 1 | 1 | cs | TRUE
74 | LV_4021-6_0_5_line_74 |  | 71 | 72 | 0.014554 | 0.125 | 0.08 | 261 | 0 | 0.364 | 1 | 1 | cs | TRUE
75 | LV_4021-6_0_5_line_75 |  | 75 | 76 | 0.033844 | 0.125 | 0.08 | 261 | 0 | 0.364 | 1 | 1 | cs | TRUE
76 | LV_4021-6_0_5_line_76 |  | 76 | 77 | 0.029679 | 0.125 | 0.08 | 261 | 0 | 0.364 | 1 | 1 | cs | TRUE
77 | LV_4021-6_0_5_line_77 |  | 76 | 78 | 0.031011 | 0.125 | 0.08 | 261 | 0 | 0.364 | 1 | 1 | cs | TRUE
78 | LV_4021-6_0_5_line_78 |  | 77 | 79 | 0.015729 | 0.125 | 0.08 | 261 | 0 | 0.364 | 1 | 1 | cs | TRUE
79 | LV_4021-6_0_5_line_79 |  | 79 | 80 | 0.023313 | 0.125 | 0.08 | 261 | 0 | 0.364 | 1 | 1 | cs | TRUE
80 | LV_4021-6_0_5_line_80 |  | 80 | 82 | 8.0289e-05 | 0.125 | 0.08 | 261 | 0 | 0.364 | 1 | 1 | cs | TRUE
81 | LV_4021-6_0_5_line_81 |  | 81 | 82 | 0.010067 | 0.125 | 0.08 | 261 | 0 | 0.364 | 1 | 1 | cs | TRUE

## trafo
| name | std_type | hv_bus | lv_bus | sn_mva | vn_hv_kv | vn_lv_kv | vk_percent | vkr_percent | pfe_kw | i0_percent | shift_degree | tap_side | tap_neutral | tap_min | tap_max | tap_step_percent | tap_step_degree | tap_pos | tap_phase_shifter | parallel | df | in_service
0 | LV_4021-6_0_5_trafo_20 | 0.63 MVA 20/0.4 kV | 83 | 28 | 0.63 | 20 | 0.4 | 6 | 1.206 | 1.65 | 0.2619 | 150 | hv | 0 | -2 | 2 | 2.5 | 0 | 0 | FALSE | 1 | 1 | TRUE

## line_geodata
| x0 | y0 | x1 | y1 | x2 | y2 | x3 | y3 | x4 | y4 | x5 | y5 | x6 | y6 | x7 | y7 | x8 | y8 | x9 | y9 | x10 | y10 | x11 | y11 | x12 | y12 | x13 | y13 | x14 | y14 | x15 | y15 | x16 | y16 | x17 | y17 | x18 | y18 | x19 | y19 | x20 | y20 | x21 | y21
0 | 2664930.8525 | 1258013.9914 | 2664928.1273 | 1258023.9243 | 2664920.2035 | 1258052.7695 | 2664921.1171 | 1258060.2072 | 2664923.3515 | 1258065.4578 | 2664927.0355 | 1258068.4559 | 2664948.4341 | 1258075.8198
1 | 2664930.8525 | 1258013.9914 | 2664947.0348 | 1258019.2616 | 2664957.1338 | 1258022.3635
2 | 2664957.1338 | 1258022.3635 | 2664967.2299 | 1258024.3646 | 2665024.9779 | 1258044.68 | 2665027.2246 | 1258037.8219
3 | 2664957.1338 | 1258022.3635 | 2664952.2112 | 1258038.7882 | 2664996.6369 | 1258054.9112
4 | 2665034.3049 | 1258017.8629 | 2665032.0565 | 1258023.4978 | 2665027.2246 | 1258037.8219
5 | 2664996.6369 | 1258054.9112 | 2665008.2786 | 1258059.1363
6 | 2665055.8313 | 1257989.6454 | 2665054.3455 | 1257993.8099 | 2665052.4042 | 1257998.9368
7 | 2665052.4042 | 1257998.9368 | 2665068.7622 | 1258005.1291
8 | 2665055.8313 | 1257989.6454 | 2665033.9136 | 1257981.4679
9 | 2665055.8313 | 1257989.6454 | 2665071.2799 | 1257995.8086
10 | 2665100.9369 | 1258022.176 | 2665100.5555 | 1258021.8938 | 2665092.2014 | 1258015.7531 | 2665080.4176 | 1258009.5412 | 2665068.7622 | 1258005.1291
11 | 2665034.3049 | 1258017.8629 | 2665051.8448 | 1258024.0454
12 | 2665051.8448 | 1258024.0454 | 2665060.6138 | 1258027.1364 | 2665068.2342 | 1258030.0416
13 | 2665131.6891 | 1258094.9116 | 2665136.8693 | 1258090.7434 | 2665143.309 | 1258085.8551
14 | 2665143.309 | 1258085.8551 | 2665139.7046 | 1258082.4796 | 2665134.0924 | 1258073.8338 | 2665130.2959 | 1258065.9975 | 2665127.1865 | 1258053.2651 | 2665126.1509 | 1258047.3494
15 | 2665143.309 | 1258085.8551 | 2665149.331 | 1258091.5144 | 2665161.6776 | 1258099.3115 | 2665169.232 | 1258103.0097
16 | 2665131.6891 | 1258094.9116 | 2665136.9854 | 1258098.2976
17 | 2665126.1509 | 1258047.3494 | 2665161.2805 | 1258033.6813
18 | 2665126.1509 | 1258047.3494 | 2665125.6188 | 1258044.3191 | 2665122.8736 | 1258036.1719 | 2665120.1984 | 1258029.8787
19 | 2665076.8612 | 1258033.3306 | 2665096.4106 | 1258023.0936 | 2665100.9369 | 1258022.176
20 | 2665076.8612 | 1258033.3306 | 2665072.1874 | 1258045.6231
21 | 2665076.8612 | 1258033.3306 | 2665068.2342 | 1258030.0416
22 | 2665136.9854 | 1258098.2976 | 2665138.2549 | 1258099.1092 | 2665149.2456 | 1258105.4347 | 2665160.0161 | 1258110.3725
23 | 2665088.7853 | 1258096.0073 | 2665102.8533 | 1258092.6262 | 2665101.3601 | 1258089.2406 | 2665100.7069 | 1258088.3106 | 2665090.1711 | 1258076.2637
24 | 2665090.1711 | 1258076.2637 | 2665089.6043 | 1258072.9551 | 2665087.9004 | 1258070.2121
25 | 2665088.7853 | 1258096.0073 | 2665074.9837 | 1258108.7538 | 2665073.3758 | 1258117.8428
26 | 2665088.7853 | 1258096.0073 | 2665074.2737 | 1258095.1583 | 2665057.0049 | 1258098.2264 | 2665046.1784 | 1258098.7126
27 | 2665048.967 | 1258081.1589 | 2665056.4414 | 1258080.9075 | 2665061.9087 | 1258078.0544 | 2665070.3081 | 1258071.1528 | 2665074.6477 | 1258068.0093 | 2665080.1196 | 1258067.4802 | 2665084.4581 | 1258067.8615 | 2665087.9004 | 1258070.2121
28 | 2665071.2799 | 1257995.8086 | 2665070.6665 | 1257990.5758 | 2665067.2129 | 1257967.3098 | 2665066.9979 | 1257966.4229
29 | 2665071.2799 | 1257995.8086 | 2665103.5254 | 1258011.6746
30 | 2665059.8058 | 1257940.1215 | 2665061.3276 | 1257943.0274 | 2665066.9979 | 1257966.4229
31 | 2665103.5254 | 1258011.6746 | 2665107.9246 | 1258015.4479 | 2665115.8866 | 1258023.6526 | 2665120.0148 | 1258029.4466 | 2665120.1984 | 1258029.8787
32 | 2665103.5254 | 1258011.6746 | 2665098.7633 | 1258007.9862 | 2665087.2058 | 1258001.7657 | 2665092.4924 | 1257992.039 | 2665096.7868 | 1257984.2348
33 | 2665014.1208 | 1257974.0833 | 2665033.9136 | 1257981.4679
34 | 2665071.4952 | 1258128.4298 | 2665073.3758 | 1258117.8428
35 | 2665073.3758 | 1258117.8428 | 2665089.4607 | 1258125.0822
36 | 2665018.1736 | 1258099.9011 | 2665021.2052 | 1258099.8343 | 2665046.1784 | 1258098.7126
37 | 2665048.967 | 1258081.1589 | 2665057.3653 | 1258071.622 | 2665067.2959 | 1258058.4882
38 | 2665067.2959 | 1258058.4882 | 2665072.1874 | 1258045.6231
39 | 2665067.2959 | 1258058.4882 | 2665050.7022 | 1258052.2569 | 2665050.3816 | 1258052.1436
40 | 2665018.0848 | 1258062.6952 | 2665008.2786 | 1258059.1363
41 | 2665009.0136 | 1257897.4307 | 2664994.3311 | 1257894.8029
42 | 2665009.0136 | 1257897.4307 | 2664998.5409 | 1257924.351
43 | 2665009.0136 | 1257897.4307 | 2665021.7986 | 1257899.7201
44 | 2664971.0969 | 1257958.0311 | 2664993.0618 | 1257966.2262
45 | 2664993.0618 | 1257966.2262 | 2665014.1208 | 1257974.0833
46 | 2665053.5203 | 1257928.1193 | 2665059.8058 | 1257940.1215
47 | 2665098.6799 | 1257980.7944 | 2665096.7868 | 1257984.2348
48 | 2665071.4952 | 1258128.4298 | 2665069.6496 | 1258144.7437 | 2665067.1606 | 1258154.4664
49 | 2665089.4607 | 1258125.0822 | 2665109.1293 | 1258133.9347
50 | 2665020.0422 | 1258132.2563 | 2665018.1736 | 1258099.9011
51 | 2665120.9929 | 1258139.2742 | 2665133.1958 | 1258144.7664
52 | 2665109.1293 | 1258133.9347 | 2665120.9929 | 1258139.2742
53 | 2665049.3188 | 1258191.1208 | 2665046.4147 | 1258195.4739
54 | 2665049.3188 | 1258191.1208 | 2665063.1977 | 1258169.9467 | 2665064.5286 | 1258164.7479
55 | 2665038.4353 | 1258207.4348 | 2665046.4147 | 1258195.4739
56 | 2665064.5286 | 1258164.7479 | 2665067.1606 | 1258154.4664
57 | 2664997.2052 | 1257928.1983 | 2664998.4306 | 1257924.6344 | 2664998.5409 | 1257924.351
58 | 2665036.7346 | 1257902.4388 | 2665028.9921 | 1257901.0083 | 2665021.7986 | 1257899.7201
59 | 2665036.7346 | 1257902.4388 | 2665042.3654 | 1257912.1633 | 2665044.2218 | 1257911.3275 | 2665051.8162 | 1257924.8652 | 2665053.5203 | 1257928.1193
60 | 2665206.233 | 1257961.3458 | 2665209.3413 | 1257961.8471 | 2665220.9805 | 1257962.7092 | 2665228.1522 | 1257961.8876 | 2665236.8197 | 1257959.4258 | 2665245.3201 | 1257972.7958 | 2665264.5512 | 1257962.0777 | 2665270.7072 | 1257969.2619 | 2665298.5573 | 1258002.8379 | 2665300.3224 | 1258001.3896 | 2665295.9546 | 1257996.827 | 2665297.1339 | 1257995.8616 | 2665303.6202 | 1258003.85 | 2665296.7808 | 1258009.412 | 2665295.0442 | 1258014.4187 | 2665294.4536 | 1258021.484 | 2665290.7355 | 1258023.6335 | 2665287.672 | 1258025.2231 | 2665284.9216 | 1258027.1386 | 2665283.1414 | 1258029.265 | 2665280.7157 | 1258033.8638 | 2665279.7422 | 1258038.7344
61 | 2665279.7422 | 1258038.7344 | 2665264.2514 | 1258039.8422 | 2665252.4672 | 1258037.7886 | 2665229.5948 | 1258031.4097 | 2665189.4746 | 1258048.7472 | 2665173.525 | 1258061.6935
62 | 2665208.9867 | 1257967.3472 | 2665207.5543 | 1257965.2855 | 2665206.233 | 1257961.3458
63 | 2665146.6759 | 1257938.9184 | 2665154.807 | 1257939.9864 | 2665170.1465 | 1257940.311 | 2665173.224 | 1257931.2938 | 2665185.2094 | 1257933.583 | 2665188.8604 | 1257936.1473 | 2665194.2275 | 1257939.6756 | 2665198.0222 | 1257942.2081 | 2665208.6062 | 1257949.1964 | 2665210.5144 | 1257950.4962 | 2665205.4431 | 1257952.9755 | 2665203.7234 | 1257955.0914 | 2665203.8212 | 1257958.5283 | 2665206.233 | 1257961.3458
64 | 2665146.6759 | 1257938.9184 | 2665140.1615 | 1257939.625 | 2665139.3946 | 1257945.5876 | 2665139.1249 | 1257949.8486
65 | 2665139.1249 | 1257949.8486 | 2665138.6299 | 1257957.6709
66 | 2665169.0199 | 1257978.0324 | 2665169.7023 | 1257979.2678 | 2665172.8141 | 1257986.9855 | 2665174.8347 | 1257990.4102
67 | 2665164.9005 | 1257970.9756 | 2665166.6863 | 1257973.8084 | 2665169.0199 | 1257978.0324
68 | 2665137.7244 | 1257971.9773 | 2665138.6299 | 1257957.6709
69 | 2665098.6799 | 1257980.7944 | 2665104.2787 | 1257970.6196 | 2665104.2787 | 1257970.6196
70 | 2665104.2787 | 1257970.6196 | 2665134.4133 | 1257971.8429
71 | 2665137.7244 | 1257971.9773 | 2665134.4133 | 1257971.8429
72 | 2665137.7244 | 1257971.9773 | 2665142.4675 | 1257973.9643 | 2665146.4711 | 1257976.6992 | 2665153.6722 | 1257974.5658 | 2665160.4417 | 1257971.9272 | 2665164.9005 | 1257970.9756 | 2665164.9005 | 1257970.9756
73 | 2665000.1968 | 1258133.7275 | 2665005.5281 | 1258133.3323
74 | 2665020.0422 | 1258132.2563 | 2665005.5281 | 1258133.3323
75 | 2665001.3418 | 1258275.9335 | 2664999.7963 | 1258301.324 | 2664999.0899 | 1258307.2983 | 2664998.7111 | 1258309.6586
76 | 2665001.3418 | 1258275.9335 | 2665002.153 | 1258267.9811 | 2665003.4183 | 1258263.2915 | 2665005.3772 | 1258258.6096 | 2665011.1367 | 1258248.3543
77 | 2665001.3418 | 1258275.9335 | 2665006.8759 | 1258282.7659 | 2665009.9877 | 1258286.3694 | 2665013.0562 | 1258289.1051 | 2665015.9987 | 1258290.961 | 2665019.9987 | 1258292.6394 | 2665025.3459 | 1258294.0486
78 | 2665011.1367 | 1258248.3543 | 2665019.8656 | 1258235.27
79 | 2665019.8656 | 1258235.27 | 2665032.8037 | 1258215.8763
80 | 2665032.8037 | 1258215.8763 | 2665032.8482 | 1258215.8095
81 | 2665038.4353 | 1258207.4348 | 2665032.8482 | 1258215.8095

## bus_geodata
| x | y | coords
0 | 2664948.4341 | 1258075.8198
1 | 2664930.8525 | 1258013.9914
2 | 2664957.1339 | 1258022.3635
3 | 2665027.2246 | 1258037.8219
4 | 2664996.6369 | 1258054.9112
5 | 2665052.4042 | 1257998.9368
6 | 2665055.8313 | 1257989.6454
7 | 2665068.7622 | 1258005.1291
8 | 2665034.3049 | 1258017.8629
9 | 2665051.8448 | 1258024.0454
10 | 2665143.309 | 1258085.8551
11 | 2665131.6891 | 1258094.9116
12 | 2665126.1509 | 1258047.3494
13 | 2665169.232 | 1258103.0097
14 | 2665100.9369 | 1258022.176
15 | 2665076.8612 | 1258033.3306
16 | 2665136.9854 | 1258098.2976
17 | 2665090.1711 | 1258076.2637
18 | 2665088.7853 | 1258096.0073
19 | 2665087.9004 | 1258070.2121
20 | 2665071.2799 | 1257995.8086
21 | 2665066.9979 | 1257966.4229
22 | 2665103.5254 | 1258011.6746
23 | 2665033.9136 | 1257981.4679
24 | 2665161.2805 | 1258033.6813
25 | 2665120.1984 | 1258029.8787
26 | 2665073.3758 | 1258117.8428
27 | 2665046.1784 | 1258098.7126
28 | 2665048.967 | 1258081.1589
29 | 2665067.2959 | 1258058.4882
30 | 2665008.2786 | 1258059.1363
31 | 2665068.2342 | 1258030.0416
32 | 2664994.3311 | 1257894.8029
33 | 2665009.0136 | 1257897.4307
34 | 2664971.0969 | 1257958.0311
35 | 2664993.0618 | 1257966.2262
36 | 2665050.3816 | 1258052.1436
37 | 2665072.1874 | 1258045.6231
38 | 2665160.0161 | 1258110.3725
39 | 2665059.8058 | 1257940.1215
40 | 2665096.7868 | 1257984.2348
41 | 2665014.1208 | 1257974.0833
42 | 2665071.4952 | 1258128.4298
43 | 2665089.4607 | 1258125.0822
44 | 2665018.1736 | 1258099.9011
45 | 2665133.1958 | 1258144.7664
46 | 2665120.9929 | 1258139.2742
47 | 2665049.3188 | 1258191.1208
48 | 2665046.4147 | 1258195.4739
49 | 2665064.5286 | 1258164.7479
50 | 2665018.0848 | 1258062.6952
51 | 2664998.5409 | 1257924.351
52 | 2665021.7986 | 1257899.7201
53 | 2664997.2052 | 1257928.1983
54 | 2665036.7346 | 1257902.4388
55 | 2665053.5203 | 1257928.1193
56 | 2665279.7422 | 1258038.7344
57 | 2665206.233 | 1257961.3458
58 | 2665173.525 | 1258061.6935
59 | 2665208.9867 | 1257967.3472
60 | 2665146.6759 | 1257938.9184
61 | 2665139.1249 | 1257949.8486
62 | 2665174.8347 | 1257990.4102
63 | 2665169.0199 | 1257978.0324
64 | 2665138.6299 | 1257957.6709
65 | 2665098.6799 | 1257980.7944
66 | 2665104.2787 | 1257970.6196
67 | 2665134.4133 | 1257971.8429
68 | 2665137.7244 | 1257971.9773
69 | 2665164.9005 | 1257970.9756
70 | 2665000.1968 | 1258133.7275
71 | 2665005.5281 | 1258133.3323
72 | 2665020.0422 | 1258132.2563
73 | 2665067.1606 | 1258154.4664
74 | 2665109.1293 | 1258133.9347
75 | 2664998.7111 | 1258309.6586
76 | 2665001.3418 | 1258275.9335
77 | 2665011.1367 | 1258248.3543
78 | 2665025.3459 | 1258294.0486
79 | 2665019.8656 | 1258235.27
80 | 2665032.8037 | 1258215.8763
81 | 2665038.4353 | 1258207.4348
82 | 2665032.8482 | 1258215.8095
83 | 2665030.7771 | 1258086.3963

## line_std_types
| c_nf_per_km | r_ohm_per_km | x_ohm_per_km | max_i_ka | type | q_mm2 | alpha | voltage_rating
NAYY 4x50 SE | 210 | 0.642 | 0.083 | 0.142 | cs | 50 | 0.00403 | LV
NAYY 4x120 SE | 264 | 0.225 | 0.08 | 0.242 | cs | 120 | 0.00403 | LV
NAYY 4x150 SE | 261 | 0.208 | 0.08 | 0.27 | cs | 150 | 0.00403 | LV
NA2XS2Y 1x95 RM/25 12/20 kV | 216 | 0.313 | 0.132 | 0.252 | cs | 95 | 0.00403 | MV
NA2XS2Y 1x185 RM/25 12/20 kV | 273 | 0.161 | 0.117 | 0.362 | cs | 185 | 0.00403 | MV
NA2XS2Y 1x240 RM/25 12/20 kV | 304 | 0.122 | 0.112 | 0.421 | cs | 240 | 0.00403 | MV
NA2XS2Y 1x95 RM/25 6/10 kV | 315 | 0.313 | 0.123 | 0.249 | cs | 95 | 0.00403 | MV
NA2XS2Y 1x185 RM/25 6/10 kV | 406 | 0.161 | 0.11 | 0.358 | cs | 185 | 0.00403 | MV
NA2XS2Y 1x240 RM/25 6/10 kV | 456 | 0.122 | 0.105 | 0.416 | cs | 240 | 0.00403 | MV
NA2XS2Y 1x150 RM/25 12/20 kV | 250 | 0.206 | 0.116 | 0.319 | cs | 150 | 0.00403 | MV
NA2XS2Y 1x120 RM/25 12/20 kV | 230 | 0.253 | 0.119 | 0.283 | cs | 120 | 0.00403 | MV
NA2XS2Y 1x70 RM/25 12/20 kV | 190 | 0.443 | 0.132 | 0.22 | cs | 70 | 0.00403 | MV
NA2XS2Y 1x150 RM/25 6/10 kV | 360 | 0.206 | 0.11 | 0.315 | cs | 150 | 0.00403 | MV
NA2XS2Y 1x120 RM/25 6/10 kV | 340 | 0.253 | 0.113 | 0.28 | cs | 120 | 0.00403 | MV
NA2XS2Y 1x70 RM/25 6/10 kV | 280 | 0.443 | 0.123 | 0.217 | cs | 70 | 0.00403 | MV
N2XS(FL)2Y 1x120 RM/35 64/110 kV | 112 | 0.153 | 0.166 | 0.366 | cs | 120 | 0.00393 | HV
N2XS(FL)2Y 1x185 RM/35 64/110 kV | 125 | 0.099 | 0.156 | 0.457 | cs | 185 | 0.00393 | HV
N2XS(FL)2Y 1x240 RM/35 64/110 kV | 135 | 0.075 | 0.149 | 0.526 | cs | 240 | 0.00393 | HV
N2XS(FL)2Y 1x300 RM/35 64/110 kV | 144 | 0.06 | 0.144 | 0.588 | cs | 300 | 0.00393 | HV
15-AL1/3-ST1A 0.4 | 11 | 1.8769 | 0.35 | 0.105 | ol | 16 | 0.00403 | LV
24-AL1/4-ST1A 0.4 | 11.25 | 1.2012 | 0.335 | 0.14 | ol | 24 | 0.00403 | LV
48-AL1/8-ST1A 0.4 | 12.2 | 0.5939 | 0.3 | 0.21 | ol | 48 | 0.00403 | LV
94-AL1/15-ST1A 0.4 | 13.2 | 0.306 | 0.29 | 0.35 | ol | 94 | 0.00403 | LV
34-AL1/6-ST1A 10.0 | 9.7 | 0.8342 | 0.36 | 0.17 | ol | 34 | 0.00403 | MV
48-AL1/8-ST1A 10.0 | 10.1 | 0.5939 | 0.35 | 0.21 | ol | 48 | 0.00403 | MV
70-AL1/11-ST1A 10.0 | 10.4 | 0.4132 | 0.339 | 0.29 | ol | 70 | 0.00403 | MV
94-AL1/15-ST1A 10.0 | 10.75 | 0.306 | 0.33 | 0.35 | ol | 94 | 0.00403 | MV
122-AL1/20-ST1A 10.0 | 11.1 | 0.2376 | 0.323 | 0.41 | ol | 122 | 0.00403 | MV
149-AL1/24-ST1A 10.0 | 11.25 | 0.194 | 0.315 | 0.47 | ol | 149 | 0.00403 | MV
34-AL1/6-ST1A 20.0 | 9.15 | 0.8342 | 0.382 | 0.17 | ol | 34 | 0.00403 | MV
48-AL1/8-ST1A 20.0 | 9.5 | 0.5939 | 0.372 | 0.21 | ol | 48 | 0.00403 | MV
70-AL1/11-ST1A 20.0 | 9.7 | 0.4132 | 0.36 | 0.29 | ol | 70 | 0.00403 | MV
94-AL1/15-ST1A 20.0 | 10 | 0.306 | 0.35 | 0.35 | ol | 94 | 0.00403 | MV
122-AL1/20-ST1A 20.0 | 10.3 | 0.2376 | 0.344 | 0.41 | ol | 122 | 0.00403 | MV
149-AL1/24-ST1A 20.0 | 10.5 | 0.194 | 0.337 | 0.47 | ol | 149 | 0.00403 | MV
184-AL1/30-ST1A 20.0 | 10.75 | 0.1571 | 0.33 | 0.535 | ol | 184 | 0.00403 | MV
243-AL1/39-ST1A 20.0 | 11 | 0.1188 | 0.32 | 0.645 | ol | 243 | 0.00403 | MV
48-AL1/8-ST1A 110.0 | 8 | 0.5939 | 0.46 | 0.21 | ol | 48 | 0.00403 | HV
70-AL1/11-ST1A 110.0 | 8.4 | 0.4132 | 0.45 | 0.29 | ol | 70 | 0.00403 | HV
94-AL1/15-ST1A 110.0 | 8.65 | 0.306 | 0.44 | 0.35 | ol | 94 | 0.00403 | HV
122-AL1/20-ST1A 110.0 | 8.5 | 0.2376 | 0.43 | 0.41 | ol | 122 | 0.00403 | HV
149-AL1/24-ST1A 110.0 | 8.75 | 0.194 | 0.41 | 0.47 | ol | 149 | 0.00403 | HV
184-AL1/30-ST1A 110.0 | 8.8 | 0.1571 | 0.4 | 0.535 | ol | 184 | 0.00403 | HV
243-AL1/39-ST1A 110.0 | 9 | 0.1188 | 0.39 | 0.645 | ol | 243 | 0.00403 | HV
305-AL1/39-ST1A 110.0 | 9.2 | 0.0949 | 0.38 | 0.74 | ol | 305 | 0.00403 | HV
490-AL1/64-ST1A 110.0 | 9.75 | 0.059 | 0.37 | 0.96 | ol | 490 | 0.00403 | HV
679-AL1/86-ST1A 110.0 | 9.95 | 0.042 | 0.36 | 1.15 | ol | 679 | 0.00403 | HV
490-AL1/64-ST1A 220.0 | 10 | 0.059 | 0.285 | 0.96 | ol | 490 | 0.00403 | HV
679-AL1/86-ST1A 220.0 | 11.7 | 0.042 | 0.275 | 1.15 | ol | 679 | 0.00403 | HV
490-AL1/64-ST1A 380.0 | 11 | 0.059 | 0.253 | 0.96 | ol | 490 | 0.00403 | HV
679-AL1/86-ST1A 380.0 | 14.6 | 0.042 | 0.25 | 1.15 | ol | 679 | 0.00403 | HV

## trafo_std_types
| i0_percent | pfe_kw | vkr_percent | sn_mva | vn_lv_kv | vn_hv_kv | vk_percent | shift_degree | vector_group | tap_side | tap_neutral | tap_min | tap_max | tap_step_degree | tap_step_percent | tap_phase_shifter
160 MVA 380/110 kV | 0.06 | 60 | 0.25 | 160 | 110 | 380 | 12.2 | 0 | Yy0 | hv | 0 | -9 | 9 | 0 | 1.5 | FALSE
100 MVA 220/110 kV | 0.06 | 55 | 0.26 | 100 | 110 | 220 | 12 | 0 | Yy0 | hv | 0 | -9 | 9 | 0 | 1.5 | FALSE
63 MVA 110/20 kV | 0.04 | 22 | 0.32 | 63 | 20 | 110 | 18 | 150 | YNd5 | hv | 0 | -9 | 9 | 0 | 1.5 | FALSE
40 MVA 110/20 kV | 0.05 | 18 | 0.34 | 40 | 20 | 110 | 16.2 | 150 | YNd5 | hv | 0 | -9 | 9 | 0 | 1.5 | FALSE
25 MVA 110/20 kV | 0.07 | 14 | 0.41 | 25 | 20 | 110 | 12 | 150 | YNd5 | hv | 0 | -9 | 9 | 0 | 1.5 | FALSE
63 MVA 110/10 kV | 0.04 | 22 | 0.32 | 63 | 10 | 110 | 18 | 150 | YNd5 | hv | 0 | -9 | 9 | 0 | 1.5 | FALSE
40 MVA 110/10 kV | 0.05 | 18 | 0.34 | 40 | 10 | 110 | 16.2 | 150 | YNd5 | hv | 0 | -9 | 9 | 0 | 1.5 | FALSE
25 MVA 110/10 kV | 0.07 | 14 | 0.41 | 25 | 10 | 110 | 12 | 150 | YNd5 | hv | 0 | -9 | 9 | 0 | 1.5 | FALSE
0.25 MVA 20/0.4 kV | 0.32 | 0.8 | 1.44 | 0.25 | 0.4 | 20 | 6 | 150 | Yzn5 | hv | 0 | -2 | 2 | 0 | 2.5 | FALSE
0.4 MVA 20/0.4 kV | 0.3375 | 1.35 | 1.425 | 0.4 | 0.4 | 20 | 6 | 150 | Dyn5 | hv | 0 | -2 | 2 | 0 | 2.5 | FALSE
0.63 MVA 20/0.4 kV | 0.2619 | 1.65 | 1.206 | 0.63 | 0.4 | 20 | 6 | 150 | Dyn5 | hv | 0 | -2 | 2 | 0 | 2.5 | FALSE
0.25 MVA 10/0.4 kV | 0.24 | 0.6 | 1.2 | 0.25 | 0.4 | 10 | 4 | 150 | Dyn5 | hv | 0 | -2 | 2 | 0 | 2.5 | FALSE
0.4 MVA 10/0.4 kV | 0.2375 | 0.95 | 1.325 | 0.4 | 0.4 | 10 | 4 | 150 | Dyn5 | hv | 0 | -2 | 2 | 0 | 2.5 | FALSE
0.63 MVA 10/0.4 kV | 0.1873 | 1.18 | 1.0794 | 0.63 | 0.4 | 10 | 4 | 150 | Dyn5 | hv | 0 | -2 | 2 | 0 | 2.5 | FALSE

## trafo3w_std_types
| sn_hv_mva | sn_mv_mva | sn_lv_mva | vn_hv_kv | vn_mv_kv | vn_lv_kv | vk_hv_percent | vk_mv_percent | vk_lv_percent | vkr_hv_percent | vkr_mv_percent | vkr_lv_percent | pfe_kw | i0_percent | shift_mv_degree | shift_lv_degree | vector_group | tap_side | tap_neutral | tap_min | tap_max | tap_step_percent
63/25/38 MVA 110/20/10 kV | 63 | 25 | 38 | 110 | 20 | 10 | 10.4 | 10.4 | 10.4 | 0.28 | 0.32 | 0.35 | 35 | 0.89 | 0 | 0 | YN0yn0yn0 | hv | 0 | -10 | 10 | 1.2
63/25/38 MVA 110/10/10 kV | 63 | 25 | 38 | 110 | 10 | 10 | 10.4 | 10.4 | 10.4 | 0.28 | 0.32 | 0.35 | 35 | 0.89 | 0 | 0 | YN0yn0yn0 | hv | 0 | -10 | 10 | 1.2

## fuse_std_types
| fuse_type | i_rated_a | t_avg | t_min | t_total | x_avg | x_min | x_total
HV 100A | HV 100A | 100 | 0 | [10.0, 3.64, 0.854, 0.281, 0.1, 0.0531, 0.022, 0.01] | [10.0, 4.267, 1.21, 0.403, 0.1, 0.058, 0.022, 0.01] | 0 | [300.0, 350.0, 450.0, 550.0, 700.0, 850.0, 1200.0, 1752.0] | [600.0, 700.0, 900.0, 1150.0, 1665.0, 2000.0, 3000.0, 4313.0]
HV 10A | HV 10A | 10 | 0 | [10.0, 1675.0, 0.344, 0.156, 0.1, 0.0417, 0.0171, 0.01] | [10.0, 1.3, 0.3, 0.155, 0.1, 0.0555, 0.023, 0.01] | 0 | [30.0, 32.0, 35.0, 37.0, 39.0, 50.0, 70.0, 88.0] | [60.0, 70.0, 80.0, 87.0, 94.0, 110.0, 150.0, 216.0]
HV 125A | HV 125A | 125 | 0 | [10.0, 1.82, 0.344, 0.1, 0.0467, 0.0269, 0.01] | [10.0, 2.478, 0.426, 0.1, 0.0427, 0.0211, 0.01] | 0 | [375.0, 500.0, 700.0, 925.0, 1200.0, 1500.0, 2341.0] | [750.0, 1000.0, 1500.0, 2200.0, 3000.0, 4000.0, 5765.0]
HV 160A | HV 160A | 160 | 0 | [10.0, 4.15, 1.03, 0.198, 0.1, 0.051, 0.0172, 0.01] | [10.0, 2.3, 0.734, 0.274, 0.1, 0.046, 0.0177, 0.01] | 0 | [480.0, 550.0, 700.0, 1000.0, 1260.0, 1600.0, 2500.0, 3227.0] | [960.0, 1300.0, 1700.0, 2200.0, 2996.0, 4000.0, 6000.0, 7946.0]
HV 16A | HV 16A | 16 | 0 | [10.0, 0.352, 0.164, 0.1, 0.0649, 0.0342, 0.01] | [10.0, 2.34, 0.722, 0.181, 0.1, 0.055, 0.0296, 0.01] | 0 | [48.0, 60.0, 65.0, 71.0, 80.0, 100.0, 162.0] | [96.0, 110.0, 125.0, 150.0, 168.0, 200.0, 250.0, 398.0]
HV 200A | HV 200A | 200 | 0 | [10.0, 4.267, 1.21, 0.403, 0.1, 0.058, 0.022, 0.01] | [10.0, 3.73, 1.654, 0.328, 0.1, 0.0531, 0.019, 0.01] | 0 | [600.0, 700.0, 900.0, 1150.0, 1665.0, 2000.0, 3000.0, 4313.0] | [1200.0, 1500.0, 1800.0, 2700.0, 3960.0, 5000.0, 7500.0, 10620.0]
HV 20A | HV 20A | 20 | 0 | [10.0, 1.3, 0.3, 0.155, 0.1, 0.0555, 0.023, 0.01] | [10.0, 1.3, 0.161, 0.1, 0.0611, 0.0399, 0.0141, 0.01] | 0 | [60.0, 70.0, 80.0, 87.0, 94.0, 110.0, 150.0, 216.0] | [120.0, 150.0, 200.0, 223.0, 260.0, 300.0, 450.0, 532.0]
HV 25A | HV 25A | 25 | 0 | [10.0, 2.512, 0.833, 0.299, 0.1, 0.0372, 0.0223, 0.01] | [10.0, 3.125, 0.597, 0.198, 0.1, 0.0378, 0.022, 0.01] | 0 | [75.0, 82.0, 90.0, 100.0, 124.0, 170.0, 200.0, 289.0] | [150.0, 170.0, 210.0, 250.0, 294.0, 400.0, 500.0, 711.0]
HV 31.5A | HV 31.5A | 31.5 | 0 | [10.0, 2.34, 0.722, 0.181, 0.1, 0.055, 0.0296, 0.01] | [10.0, 2.84, 0.368, 0.164, 0.1, 0.0621, 0.0378, 0.0195, 0.01] | 0 | [95.0, 110.0, 125.0, 150.0, 165.0, 200.0, 250.0, 390.0] | [189.0, 220.0, 300.0, 350.0, 393.0, 450.0, 530.0, 700.0, 960.0]
HV 40A | HV 40A | 40 | 0 | [10.0, 1.3, 0.161, 0.1, 0.0611, 0.0399, 0.0141, 0.01] | [10.0, 2.05, 0.369, 0.198, 0.1, 0.051, 0.0298, 0.01] | 0 | [120.0, 150.0, 200.0, 223.0, 260.0, 300.0, 450.0, 532.0] | [240.0, 300.0, 400.0, 450.0, 530.0, 650.0, 800.0, 1311.0]
HV 50A | HV 50A | 50 | 0 | [10.0, 3.215, 0.597, 0.198, 0.1, 0.0378, 0.022, 0.01] | [10.0, 3.64, 0.854, 0.281, 0.1, 0.0531, 0.022, 0.01] | 0 | [150.0, 170.0, 210.0, 250.0, 294.0, 400.0, 500.0, 711.0] | [300.0, 350.0, 450.0, 550.0, 700.0, 850.0, 1200.0, 1752.0]
HV 6.3A | HV 6.3A | 6.3 | 0 | [10.0, 1.39, 0.344, 0.168, 0.1, 0.056, 0.0263, 0.01] | [10.0, 1.711, 0.516, 0.198, 0.1, 0.0634, 0.0303, 0.01] | 0 | [19.0, 19.5, 20.4, 20.8, 22.0, 25.0, 32.0, 48.0] | [38.0, 40.0, 43.0, 48.0, 53.0, 60.0, 75.0, 118.0]
HV 63A | HV 63A | 63 | 0 | [10.0, 2.84, 0.368, 0.164, 0.1, 0.0621, 0.0378, 0.0195, 0.01] | [10.0, 1.82, 0.344, 0.1, 0.0467, 0.0269, 0.01] | 0 | [189.0, 220.0, 300.0, 350.0, 393.0, 450.0, 530.0, 700.0, 961.0] | [378.0, 500.0, 700.0, 934.0, 1200.0, 1500.0, 2366.0]
HV 80A | HV 80A | 80 | 0 | [10.0, 2.05, 0.369, 0.198, 0.1, 0.051, 0.0298, 0.01] | [10.0, 4.15, 1.03, 0.198, 0.1, 0.051, 0.0172, 0.01] | 0 | [240.0, 300.0, 400.0, 450.0, 530.0, 650.0, 800.0, 1311.0] | [480.0, 550.0, 700.0, 1000.0, 1260.0, 1600.0, 2500.0, 3227.0]
Siemens NH-1-100 | Siemens NH-1-100 | 100 | [5400.0, 2000.0, 400.0, 20.0, 1.0, 0.2, 0.012, 0.004] | 0 | 0 | [150.0, 190.0, 250.0, 430.0, 900.0, 1250.0, 2700.0, 3600.0] | 0 | 0
Siemens NH-1-125 | Siemens NH-1-125 | 125 | [4800.0, 120.0, 7.0, 0.1, 0.004] | 0 | 0 | [180.0, 400.0, 740.0, 2000.0, 4250.0] | 0 | 0
Siemens NH-1-16 | Siemens NH-1-16 | 16 | [4000.0, 400.0, 2.0, 0.1, 0.04, 0.01] | 0 | 0 | [26.0, 35.0, 75.0, 150.0, 200.0, 300.0] | 0 | 0
Siemens NH-1-160 | Siemens NH-1-160 | 160 | [4800.0, 120.0, 7.0, 0.1, 0.004] | 0 | 0 | [210.0, 500.0, 900.0, 2300.0, 5000.0] | 0 | 0
Siemens NH-1-25 | Siemens NH-1-25 | 25 | [4000.0, 1000.0, 10.0, 0.2, 0.02, 0.01] | 0 | 0 | [40.0, 50.0, 100.0, 210.0, 400.0, 500.0] | 0 | 0
Siemens NH-1-50 | Siemens NH-1-50 | 50 | [4000.0, 40.0, 4.0, 1.0, 0.02, 0.01] | 0 | 0 | [86.0, 200.0, 300.0, 400.0, 1000.0, 1280.0] | 0 | 0
Siemens NH-1-63 | Siemens NH-1-63 | 63 | [4000.0, 100.0, 10.0, 2.0, 0.04, 0.01] | 0 | 0 | [100.0, 200.0, 300.0, 400.0, 1000.0, 1500.0] | 0 | 0
Siemens NH-1-80 | Siemens NH-1-80 | 80 | [4800.0, 120.0, 7.0, 0.1, 0.01] | 0 | 0 | [150.58, 250.0, 450.0, 1150.0, 2470.0] | 0 | 0
Siemens NH-2-1000 | Siemens NH-2-1000 | 1000 | [4800.0, 120.0, 7.0, 0.1, 0.004] | 0 | 0 | [1900.0, 3500.0, 8400.0, 24000.0, 52000.0] | 0 | 0
Siemens NH-2-200 | Siemens NH-2-200 | 200 | [4800.0, 120.0, 7.0, 0.1, 0.004] | 0 | 0 | [280.0, 650.0, 1200.0, 3000.0, 7000.0] | 0 | 0
Siemens NH-2-224 | Siemens NH-2-224 | 224 | [4800.0, 120.0, 7.0, 0.2, 0.04, 0.004] | 0 | 0 | [400.0, 750.0, 1453.0, 3025.0, 4315.0, 7600.0] | 0 | 0
Siemens NH-2-250 | Siemens NH-2-250 | 250 | [4800.0, 120.0, 7.0, 0.1, 0.004] | 0 | 0 | [450.0, 800.0, 1650.0, 4000.0, 8500.0] | 0 | 0
Siemens NH-2-315 | Siemens NH-2-315 | 315 | [4800.0, 120.0, 7.0, 0.1, 0.004] | 0 | 0 | [550.0, 920.0, 1900.0, 5000.0, 11000.0] | 0 | 0
Siemens NH-2-355 | Siemens NH-2-355 | 355 | [4800.0, 120.0, 6.0, 0.1, 0.004] | 0 | 0 | [650.0, 1116.27, 2350.0, 5840.0, 12790.0] | 0 | 0
Siemens NH-2-400 | Siemens NH-2-400 | 400 | [4800.0, 120.0, 7.0, 0.1, 0.004] | 0 | 0 | [720.0, 1350.0, 2800.0, 6500.0, 15000.0] | 0 | 0
Siemens NH-2-425 | Siemens NH-2-425 | 425 | [4800.0, 120.0, 7.0, 0.1, 0.004] | 0 | 0 | [850.0, 1500.0, 3050.0, 7500.0, 16500.0] | 0 | 0
Siemens NH-2-630 | Siemens NH-2-630 | 630 | [4800.0, 120.0, 7.0, 0.1, 0.004] | 0 | 0 | [1200.0, 2000.0, 4800.0, 12000.0, 26000.0] | 0 | 0

## dtypes
| element | column | dtype
0 | bus | name | object
1 | bus | vn_kv | float64
2 | bus | type | object
3 | bus | zone | object
4 | bus | in_service | bool
5 | load | name | object
6 | load | bus | uint32
7 | load | p_mw | float64
8 | load | q_mvar | float64
9 | load | const_z_percent | float64
10 | load | const_i_percent | float64
11 | load | sn_mva | float64
12 | load | scaling | float64
13 | load | in_service | bool
14 | load | type | object
15 | ext_grid | name | object
16 | ext_grid | bus | uint32
17 | ext_grid | vm_pu | float64
18 | ext_grid | va_degree | float64
19 | ext_grid | slack_weight | float64
20 | ext_grid | in_service | bool
21 | line | name | object
22 | line | std_type | object
23 | line | from_bus | uint32
24 | line | to_bus | uint32
25 | line | length_km | float64
26 | line | r_ohm_per_km | float64
27 | line | x_ohm_per_km | float64
28 | line | c_nf_per_km | float64
29 | line | g_us_per_km | float64
30 | line | max_i_ka | float64
31 | line | df | float64
32 | line | parallel | uint32
33 | line | type | object
34 | line | in_service | bool
35 | trafo | name | object
36 | trafo | std_type | object
37 | trafo | hv_bus | uint32
38 | trafo | lv_bus | uint32
39 | trafo | sn_mva | float64
40 | trafo | vn_hv_kv | float64
41 | trafo | vn_lv_kv | float64
42 | trafo | vk_percent | float64
43 | trafo | vkr_percent | float64
44 | trafo | pfe_kw | float64
45 | trafo | i0_percent | float64
46 | trafo | shift_degree | float64
47 | trafo | tap_side | object
48 | trafo | tap_neutral | int32
49 | trafo | tap_min | int32
50 | trafo | tap_max | int32
51 | trafo | tap_step_percent | float64
52 | trafo | tap_step_degree | float64
53 | trafo | tap_pos | int32
54 | trafo | tap_phase_shifter | bool
55 | trafo | parallel | uint32
56 | trafo | df | float64
57 | trafo | in_service | bool
58 | line_geodata | coords | object
59 | bus_geodata | x | float64
60 | bus_geodata | y | float64
61 | bus_geodata | coords | object

## parameters
| version | format_version | converged | OPF_converged | name | f_hz | sn_mva
0 | 2.14.6 | 2.14.0 | FALSE | FALSE |  | 50 | 1