## bus
| name | vn_kv | type | zone | in_service
0 | bus_LV_4021-9_0_6_node_0 | 0.4 | n |  | TRUE
1 | bus_LV_4021-9_0_6_node_1 | 0.4 | n |  | TRUE
2 | bus_LV_4021-9_0_6_node_2 | 0.4 | n |  | TRUE
3 | bus_LV_4021-9_0_6_node_3 | 0.4 | n |  | TRUE
4 | bus_LV_4021-9_0_6_node_4 | 0.4 | n |  | TRUE
5 | bus_LV_4021-9_0_6_node_5 | 0.4 | n |  | TRUE
6 | bus_LV_4021-9_0_6_node_86 | 0.4 | n |  | TRUE
7 | bus_LV_4021-9_0_6_node_6 | 0.4 | n |  | TRUE
8 | bus_LV_4021-9_0_6_node_15 | 0.4 | n |  | TRUE
9 | bus_LV_4021-9_0_6_node_7 | 0.4 | n |  | TRUE
10 | bus_LV_4021-9_0_6_node_11 | 0.4 | n |  | TRUE
11 | bus_LV_4021-9_0_6_node_61 | 0.4 | n |  | TRUE
12 | bus_LV_4021-9_0_6_node_57 | 0.4 | n |  | TRUE
13 | bus_LV_4021-9_0_6_node_58 | 0.4 | n |  | TRUE
14 | bus_LV_4021-9_0_6_node_10 | 0.4 | n |  | TRUE
15 | bus_LV_4021-9_0_6_node_12 | 0.4 | n |  | TRUE
16 | bus_LV_4021-9_0_6_node_8 | 0.4 | n |  | TRUE
17 | bus_LV_4021-9_0_6_node_16 | 0.4 | n |  | TRUE
18 | bus_LV_4021-9_0_6_node_9 | 0.4 | n |  | TRUE
19 | bus_LV_4021-9_0_6_node_69 | 0.4 | n |  | TRUE
20 | bus_LV_4021-9_0_6_node_70 | 0.4 | n |  | TRUE
21 | bus_LV_4021-9_0_6_node_68 | 0.4 | n |  | TRUE
22 | bus_LV_4021-9_0_6_node_65 | 0.4 | n |  | TRUE
23 | bus_LV_4021-9_0_6_node_51 | 0.4 | n |  | TRUE
24 | bus_LV_4021-9_0_6_node_59 | 0.4 | n |  | TRUE
25 | bus_LV_4021-9_0_6_node_14 | 0.4 | n |  | TRUE
26 | bus_LV_4021-9_0_6_node_80 | 0.4 | n |  | TRUE
27 | bus_LV_4021-9_0_6_node_20 | 0.4 | n |  | TRUE
28 | bus_LV_4021-9_0_6_node_19 | 0.4 | n |  | TRUE
29 | bus_LV_4021-9_0_6_node_85 | 0.4 | n |  | TRUE
30 | bus_LV_4021-9_0_6_node_84 | 0.4 | n |  | TRUE
31 | bus_LV_4021-9_0_6_node_79 | 0.4 | n |  | TRUE
32 | bus_LV_4021-9_0_6_node_18 | 0.4 | n |  | TRUE
33 | bus_LV_4021-9_0_6_node_21 | 0.4 | n |  | TRUE
34 | bus_LV_4021-9_0_6_node_22 | 0.4 | n |  | TRUE
35 | bus_LV_4021-9_0_6_node_24 | 0.4 | n |  | TRUE
36 | bus_LV_4021-9_0_6_node_37 | 0.4 | n |  | TRUE
37 | bus_LV_4021-9_0_6_node_38 | 0.4 | n |  | TRUE
38 | bus_LV_4021-9_0_6_node_39 | 0.4 | n |  | TRUE
39 | bus_LV_4021-9_0_6_node_36 | 0.4 | n |  | TRUE
40 | bus_LV_4021-9_0_6_node_28 | 0.4 | n |  | TRUE
41 | bus_LV_4021-9_0_6_node_26 | 0.4 | n |  | TRUE
42 | bus_LV_4021-9_0_6_node_27 | 0.4 | n |  | TRUE
43 | bus_LV_4021-9_0_6_node_29 | 0.4 | n |  | TRUE
44 | bus_LV_4021-9_0_6_node_33 | 0.4 | n |  | TRUE
45 | bus_LV_4021-9_0_6_node_31 | 0.4 | n |  | TRUE
46 | bus_LV_4021-9_0_6_node_30 | 0.4 | n |  | TRUE
47 | bus_LV_4021-9_0_6_node_32 | 0.4 | n |  | TRUE
48 | bus_LV_4021-9_0_6_node_34 | 0.4 | n |  | TRUE
49 | bus_LV_4021-9_0_6_node_35 | 0.4 | n |  | TRUE
50 | bus_LV_4021-9_0_6_node_48 | 0.4 | n |  | TRUE
51 | bus_LV_4021-9_0_6_node_49 | 0.4 | n |  | TRUE
52 | bus_LV_4021-9_0_6_node_40 | 0.4 | n |  | TRUE
53 | bus_LV_4021-9_0_6_node_41 | 0.4 | n |  | TRUE
54 | bus_LV_4021-9_0_6_node_77 | 0.4 | n |  | TRUE
55 | bus_LV_4021-9_0_6_node_76 | 0.4 | n |  | TRUE
56 | bus_LV_4021-9_0_6_node_42 | 0.4 | n |  | TRUE
57 | bus_LV_4021-9_0_6_node_43 | 0.4 | n |  | TRUE
58 | bus_LV_4021-9_0_6_node_45 | 0.4 | n |  | TRUE
59 | bus_LV_4021-9_0_6_node_46 | 0.4 | n |  | TRUE
60 | bus_LV_4021-9_0_6_node_64 | 0.4 | n |  | TRUE
61 | bus_LV_4021-9_0_6_node_47 | 0.4 | n |  | TRUE
62 | bus_LV_4021-9_0_6_node_54 | 0.4 | n |  | TRUE
63 | bus_LV_4021-9_0_6_node_63 | 0.4 | n |  | TRUE
64 | bus_LV_4021-9_0_6_node_55 | 0.4 | n |  | TRUE
65 | bus_LV_4021-9_0_6_node_56 | 0.4 | n |  | TRUE
66 | bus_LV_4021-9_0_6_node_50 | 0.4 | n |  | TRUE
67 | bus_LV_4021-9_0_6_node_53 | 0.4 | n |  | TRUE
68 | bus_LV_4021-9_0_6_node_52 | 0.4 | n |  | TRUE
69 | bus_LV_4021-9_0_6_node_62 | 0.4 | n |  | TRUE
70 | bus_LV_4021-9_0_6_node_60 | 0.4 | n |  | TRUE
71 | bus_LV_4021-9_0_6_node_66 | 0.4 | n |  | TRUE
72 | bus_LV_4021-9_0_6_node_67 | 0.4 | n |  | TRUE
73 | bus_LV_4021-9_0_6_node_71 | 0.4 | n |  | TRUE
74 | bus_LV_4021-9_0_6_node_72 | 0.4 | n |  | TRUE
75 | bus_LV_4021-9_0_6_node_73 | 0.4 | n |  | TRUE
76 | bus_LV_4021-9_0_6_node_74 | 0.4 | n |  | TRUE
77 | bus_LV_4021-9_0_6_node_75 | 0.4 | n |  | TRUE
78 | bus_LV_4021-9_0_6_node_81 | 0.4 | n |  | TRUE
79 | bus_LV_4021-9_0_6_node_82 | 0.4 | n |  | TRUE
80 | bus_LV_4021-9_0_6_node_83 | 0.4 | n |  | TRUE
81 | bus_MV_422_0_node_119 | 20 | n |  | TRUE

## load
| name | bus | p_mw | q_mvar | const_z_percent | const_i_percent | sn_mva | scaling | in_service | type
0 | LV_4021-9_0_6_load_0 | 0 | 0.024969 | 0.0062578 | 0 | 0 |  | 1 | TRUE | wye
1 | LV_4021-9_0_6_load_1 | 1 | 0.003319 | 0.00083183 | 0 | 0 |  | 1 | TRUE | wye
2 | LV_4021-9_0_6_load_4 | 4 | 0.038154 | 0.0095622 | 0 | 0 |  | 1 | TRUE | wye
3 | LV_4021-9_0_6_load_86 | 6 | 0.0017449 | 0.0004373 | 0 | 0 |  | 1 | TRUE | wye
4 | LV_4021-9_0_6_load_15 | 8 | 0.00029376 | 7.3624e-05 | 0 | 0 |  | 1 | TRUE | wye
5 | LV_4021-9_0_6_load_11 | 10 | 0.020241 | 0.0050728 | 0 | 0 |  | 1 | TRUE | wye
6 | LV_4021-9_0_6_load_61 | 11 | 0.030952 | 0.0077574 | 0 | 0 |  | 1 | TRUE | wye
7 | LV_4021-9_0_6_load_57 | 12 | 0.010691 | 0.0026795 | 0 | 0 |  | 1 | TRUE | wye
8 | LV_4021-9_0_6_load_58 | 13 | 0.0040272 | 0.0010093 | 0 | 0 |  | 1 | TRUE | wye
9 | LV_4021-9_0_6_load_8 | 16 | 0.010653 | 0.00267 | 0 | 0 |  | 1 | TRUE | wye
10 | LV_4021-9_0_6_load_16 | 17 | 0.00030987 | 7.766e-05 | 0 | 0 |  | 1 | TRUE | wye
11 | LV_4021-9_0_6_load_9 | 18 | 0.010387 | 0.0026032 | 0 | 0 |  | 1 | TRUE | wye
12 | LV_4021-9_0_6_load_70 | 20 | 0.0013402 | 0.00033589 | 0 | 0 |  | 1 | TRUE | wye
13 | LV_4021-9_0_6_load_68 | 21 | 0.019209 | 0.0048141 | 0 | 0 |  | 1 | TRUE | wye
14 | LV_4021-9_0_6_load_65 | 22 | 0.026392 | 0.0066146 | 0 | 0 |  | 1 | TRUE | wye
15 | LV_4021-9_0_6_load_59 | 24 | 0.0020351 | 0.00051005 | 0 | 0 |  | 1 | TRUE | wye
16 | LV_4021-9_0_6_load_80 | 26 | 0.00058284 | 0.00014607 | 0 | 0 |  | 1 | TRUE | wye
17 | LV_4021-9_0_6_load_85 | 29 | 0.00098104 | 0.00024587 | 0 | 0 |  | 1 | TRUE | wye
18 | LV_4021-9_0_6_load_84 | 30 | 0.00062804 | 0.0001574 | 0 | 0 |  | 1 | TRUE | wye
19 | LV_4021-9_0_6_load_79 | 31 | 0.00075846 | 0.00019009 | 0 | 0 |  | 1 | TRUE | wye
20 | LV_4021-9_0_6_load_18 | 32 | 0.016893 | 0.0042338 | 0 | 0 |  | 1 | TRUE | wye
21 | LV_4021-9_0_6_load_21 | 33 | 0.015392 | 0.0038575 | 0 | 0 |  | 1 | TRUE | wye
22 | LV_4021-9_0_6_load_22 | 34 | 0.019374 | 0.0048556 | 0 | 0 |  | 1 | TRUE | wye
23 | LV_4021-9_0_6_load_37 | 36 | 0.012165 | 0.0030487 | 0 | 0 |  | 1 | TRUE | wye
24 | LV_4021-9_0_6_load_38 | 37 | 0.011643 | 0.0029181 | 0 | 0 |  | 1 | TRUE | wye
25 | LV_4021-9_0_6_load_39 | 38 | 0.016108 | 0.0040372 | 0 | 0 |  | 1 | TRUE | wye
26 | LV_4021-9_0_6_load_28 | 40 | 0.0022263 | 0.00055795 | 0 | 0 |  | 1 | TRUE | wye
27 | LV_4021-9_0_6_load_26 | 41 | 0.0023395 | 0.00058632 | 0 | 0 |  | 1 | TRUE | wye
28 | LV_4021-9_0_6_load_27 | 42 | 0.01374 | 0.0034436 | 0 | 0 |  | 1 | TRUE | wye
29 | LV_4021-9_0_6_load_29 | 43 | 0.0081326 | 0.0020382 | 0 | 0 |  | 1 | TRUE | wye
30 | LV_4021-9_0_6_load_33 | 44 | 0.0026579 | 0.00066613 | 0 | 0 |  | 1 | TRUE | wye
31 | LV_4021-9_0_6_load_31 | 45 | 0.0054538 | 0.0013668 | 0 | 0 |  | 1 | TRUE | wye
32 | LV_4021-9_0_6_load_30 | 46 | 0.0070039 | 0.0017553 | 0 | 0 |  | 1 | TRUE | wye
33 | LV_4021-9_0_6_load_32 | 47 | 0.0032935 | 0.00082542 | 0 | 0 |  | 1 | TRUE | wye
34 | LV_4021-9_0_6_load_34 | 48 | 0.009828 | 0.0024631 | 0 | 0 |  | 1 | TRUE | wye
35 | LV_4021-9_0_6_load_35 | 49 | 0.0028763 | 0.00072087 | 0 | 0 |  | 1 | TRUE | wye
36 | LV_4021-9_0_6_load_48 | 50 | 0.015128 | 0.0037914 | 0 | 0 |  | 1 | TRUE | wye
37 | LV_4021-9_0_6_load_40 | 52 | 0.0071459 | 0.0017909 | 0 | 0 |  | 1 | TRUE | wye
38 | LV_4021-9_0_6_load_41 | 53 | 0.0044609 | 0.001118 | 0 | 0 |  | 1 | TRUE | wye
39 | LV_4021-9_0_6_load_76 | 55 | 0.0048578 | 0.0012175 | 0 | 0 |  | 1 | TRUE | wye
40 | LV_4021-9_0_6_load_42 | 56 | 0.020203 | 0.0050632 | 0 | 0 |  | 1 | TRUE | wye
41 | LV_4021-9_0_6_load_43 | 57 | 0.08125 | 0.020363 | 0 | 0 |  | 1 | TRUE | wye
42 | LV_4021-9_0_6_load_46 | 59 | 0.00048737 | 0.00012215 | 0 | 0 |  | 1 | TRUE | wye
43 | LV_4021-9_0_6_load_47 | 61 | 0.025057 | 0.0062798 | 0 | 0 |  | 1 | TRUE | wye
44 | LV_4021-9_0_6_load_63 | 63 | 0.0020451 | 0.00051255 | 0 | 0 |  | 1 | TRUE | wye
45 | LV_4021-9_0_6_load_55 | 64 | 0.0035218 | 0.00088263 | 0 | 0 |  | 1 | TRUE | wye
46 | LV_4021-9_0_6_load_56 | 65 | 0.0016843 | 0.00042213 | 0 | 0 |  | 1 | TRUE | wye
47 | LV_4021-9_0_6_load_50 | 66 | 0.01302 | 0.0032632 | 0 | 0 |  | 1 | TRUE | wye
48 | LV_4021-9_0_6_load_53 | 67 | 0.00557 | 0.001396 | 0 | 0 |  | 1 | TRUE | wye
49 | LV_4021-9_0_6_load_52 | 68 | 0.0043595 | 0.0010926 | 0 | 0 |  | 1 | TRUE | wye
50 | LV_4021-9_0_6_load_62 | 69 | 0.0015758 | 0.00039493 | 0 | 0 |  | 1 | TRUE | wye
51 | LV_4021-9_0_6_load_60 | 70 | 0.0019819 | 0.00049672 | 0 | 0 |  | 1 | TRUE | wye
52 | LV_4021-9_0_6_load_66 | 71 | 0.0094943 | 0.0023795 | 0 | 0 |  | 1 | TRUE | wye
53 | LV_4021-9_0_6_load_67 | 72 | 0.0016756 | 0.00041994 | 0 | 0 |  | 1 | TRUE | wye
54 | LV_4021-9_0_6_load_71 | 73 | 0.0065768 | 0.0016483 | 0 | 0 |  | 1 | TRUE | wye
55 | LV_4021-9_0_6_load_72 | 74 | 0.0016195 | 0.00040589 | 0 | 0 |  | 1 | TRUE | wye
56 | LV_4021-9_0_6_load_73 | 75 | 0.0011054 | 0.00027703 | 0 | 0 |  | 1 | TRUE | wye
57 | LV_4021-9_0_6_load_74 | 76 | 0.0016519 | 0.00041401 | 0 | 0 |  | 1 | TRUE | wye
58 | LV_4021-9_0_6_load_75 | 77 | 0.0011207 | 0.00028087 | 0 | 0 |  | 1 | TRUE | wye
59 | LV_4021-9_0_6_load_81 | 78 | 0.0014401 | 0.00036091 | 0 | 0 |  | 1 | TRUE | wye
60 | LV_4021-9_0_6_load_82 | 79 | 0.00075846 | 0.00019009 | 0 | 0 |  | 1 | TRUE | wye
61 | LV_4021-9_0_6_load_83 | 80 | 0.00057583 | 0.00014432 | 0 | 0 |  | 1 | TRUE | wye

## ext_grid
| name | bus | vm_pu | va_degree | slack_weight | in_service
0 |  | 23 | 1 | 0 | 1 | TRUE

## line
| name | std_type | from_bus | to_bus | length_km | r_ohm_per_km | x_ohm_per_km | c_nf_per_km | g_us_per_km | max_i_ka | df | parallel | type | in_service
0 | LV_4021-9_0_6_line_0 |  | 0 | 1 | 0.014983 | 0.125 | 0.08 | 261 | 0 | 0.364 | 1 | 1 | cs | TRUE
1 | LV_4021-9_0_6_line_1 |  | 0 | 2 | 0.050246 | 0.125 | 0.08 | 261 | 0 | 0.364 | 1 | 1 | cs | TRUE
2 | LV_4021-9_0_6_line_2 |  | 1 | 3 | 0.033765 | 0.125 | 0.08 | 261 | 0 | 0.364 | 1 | 1 | cs | TRUE
3 | LV_4021-9_0_6_line_3 |  | 2 | 4 | 0.033417 | 0.125 | 0.08 | 261 | 0 | 0.364 | 1 | 1 | cs | TRUE
4 | LV_4021-9_0_6_line_4 |  | 2 | 5 | 0.10549 | 0.125 | 0.08 | 261 | 0 | 0.364 | 1 | 1 | cs | TRUE
5 | LV_4021-9_0_6_line_5 |  | 3 | 6 | 0.53047 | 0.125 | 0.08 | 261 | 0 | 0.364 | 1 | 1 | cs | TRUE
6 | LV_4021-9_0_6_line_6 |  | 4 | 7 | 0.033957 | 0.125 | 0.08 | 261 | 0 | 0.364 | 1 | 1 | cs | TRUE
7 | LV_4021-9_0_6_line_7 |  | 5 | 8 | 0.14384 | 0.125 | 0.08 | 261 | 0 | 0.364 | 1 | 1 | cs | TRUE
8 | LV_4021-9_0_6_line_8 |  | 7 | 9 | 0.025818 | 0.125 | 0.08 | 261 | 0 | 0.364 | 1 | 2 | cs | TRUE
9 | LV_4021-9_0_6_line_9 |  | 7 | 10 | 0.019734 | 0.125 | 0.08 | 261 | 0 | 0.364 | 1 | 1 | cs | TRUE
10 | LV_4021-9_0_6_line_10 |  | 8 | 17 | 0.0046845 | 0.125 | 0.08 | 261 | 0 | 0.364 | 1 | 1 | cs | TRUE
11 | LV_4021-9_0_6_line_11 |  | 9 | 11 | 0.043945 | 0.125 | 0.08 | 261 | 0 | 0.364 | 1 | 1 | cs | TRUE
12 | LV_4021-9_0_6_line_12 |  | 9 | 12 | 0.027442 | 0.125 | 0.08 | 261 | 0 | 0.364 | 1 | 2 | cs | TRUE
13 | LV_4021-9_0_6_line_13 |  | 9 | 13 | 0.018293 | 0.125 | 0.08 | 261 | 0 | 0.364 | 1 | 1 | cs | TRUE
14 | LV_4021-9_0_6_line_14 |  | 10 | 18 | 0.021912 | 0.125 | 0.08 | 261 | 0 | 0.364 | 1 | 1 | cs | TRUE
15 | LV_4021-9_0_6_line_15 |  | 11 | 22 | 0.025273 | 0.125 | 0.08 | 261 | 0 | 0.364 | 1 | 1 | cs | TRUE
16 | LV_4021-9_0_6_line_16 |  | 12 | 23 | 0.023452 | 0.125 | 0.08 | 261 | 0 | 0.364 | 1 | 2 | cs | TRUE
17 | LV_4021-9_0_6_line_17 |  | 13 | 24 | 0.021825 | 0.125 | 0.08 | 261 | 0 | 0.364 | 1 | 1 | cs | TRUE
18 | LV_4021-9_0_6_line_18 |  | 14 | 15 | 0.03561 | 0.125 | 0.08 | 261 | 0 | 0.364 | 1 | 1 | cs | TRUE
19 | LV_4021-9_0_6_line_19 |  | 14 | 16 | 0.029477 | 0.125 | 0.08 | 261 | 0 | 0.364 | 1 | 1 | cs | TRUE
20 | LV_4021-9_0_6_line_20 |  | 15 | 25 | 0.004726 | 0.125 | 0.08 | 261 | 0 | 0.364 | 1 | 1 | cs | TRUE
21 | LV_4021-9_0_6_line_21 |  | 15 | 20 | 0.067174 | 0.125 | 0.08 | 261 | 0 | 0.364 | 1 | 1 | cs | TRUE
22 | LV_4021-9_0_6_line_22 |  | 16 | 18 | 0.02252 | 0.125 | 0.08 | 261 | 0 | 0.364 | 1 | 1 | cs | TRUE
23 | LV_4021-9_0_6_line_23 |  | 19 | 20 | 0.063203 | 0.125 | 0.08 | 261 | 0 | 0.364 | 1 | 1 | cs | TRUE
24 | LV_4021-9_0_6_line_24 |  | 19 | 21 | 0.044639 | 0.125 | 0.08 | 261 | 0 | 0.364 | 1 | 1 | cs | TRUE
25 | LV_4021-9_0_6_line_25 |  | 21 | 27 | 0.037044 | 0.125 | 0.08 | 261 | 0 | 0.364 | 1 | 1 | cs | TRUE
26 | LV_4021-9_0_6_line_26 |  | 22 | 71 | 0.029944 | 0.125 | 0.08 | 261 | 0 | 0.364 | 1 | 1 | cs | TRUE
27 | LV_4021-9_0_6_line_27 |  | 23 | 64 | 0.021209 | 0.125 | 0.08 | 261 | 0 | 0.364 | 1 | 2 | cs | TRUE
28 | LV_4021-9_0_6_line_28 |  | 23 | 51 | 0.005249 | 0.125 | 0.08 | 261 | 0 | 0.364 | 1 | 2 | cs | TRUE
29 | LV_4021-9_0_6_line_29 |  | 24 | 70 | 0.0069518 | 0.125 | 0.08 | 261 | 0 | 0.364 | 1 | 1 | cs | TRUE
30 | LV_4021-9_0_6_line_30 |  | 25 | 26 | 0.01366 | 0.125 | 0.08 | 261 | 0 | 0.364 | 1 | 1 | cs | TRUE
31 | LV_4021-9_0_6_line_31 |  | 26 | 31 | 0.022689 | 0.125 | 0.08 | 261 | 0 | 0.364 | 1 | 1 | cs | TRUE
32 | LV_4021-9_0_6_line_32 |  | 27 | 28 | 0.10891 | 0.125 | 0.08 | 261 | 0 | 0.364 | 1 | 1 | cs | TRUE
33 | LV_4021-9_0_6_line_33 |  | 28 | 32 | 0.084928 | 0.125 | 0.08 | 261 | 0 | 0.364 | 1 | 1 | cs | TRUE
34 | LV_4021-9_0_6_line_34 |  | 29 | 30 | 0.00046304 | 0.125 | 0.08 | 261 | 0 | 0.364 | 1 | 1 | cs | TRUE
35 | LV_4021-9_0_6_line_35 |  | 30 | 80 | 0.022326 | 0.125 | 0.08 | 261 | 0 | 0.364 | 1 | 1 | cs | TRUE
36 | LV_4021-9_0_6_line_36 |  | 31 | 78 | 0.020442 | 0.125 | 0.08 | 261 | 0 | 0.364 | 1 | 1 | cs | TRUE
37 | LV_4021-9_0_6_line_37 |  | 33 | 34 | 0.031302 | 0.125 | 0.08 | 261 | 0 | 0.364 | 1 | 1 | cs | TRUE
38 | LV_4021-9_0_6_line_38 |  | 34 | 35 | 0.020292 | 0.125 | 0.08 | 261 | 0 | 0.364 | 1 | 1 | cs | TRUE
39 | LV_4021-9_0_6_line_39 |  | 35 | 36 | 0.0050958 | 0.125 | 0.08 | 261 | 0 | 0.364 | 1 | 1 | cs | TRUE
40 | LV_4021-9_0_6_line_40 |  | 35 | 37 | 0.0024846 | 0.125 | 0.08 | 261 | 0 | 0.364 | 1 | 1 | cs | TRUE
41 | LV_4021-9_0_6_line_41 |  | 36 | 38 | 0.0076049 | 0.125 | 0.08 | 261 | 0 | 0.364 | 1 | 1 | cs | TRUE
42 | LV_4021-9_0_6_line_42 |  | 37 | 39 | 0.06242 | 0.125 | 0.08 | 261 | 0 | 0.364 | 1 | 1 | cs | TRUE
43 | LV_4021-9_0_6_line_43 |  | 38 | 52 | 0.017864 | 0.125 | 0.08 | 261 | 0 | 0.364 | 1 | 1 | cs | TRUE
44 | LV_4021-9_0_6_line_44 |  | 39 | 50 | 0.025153 | 0.125 | 0.08 | 261 | 0 | 0.364 | 1 | 2 | cs | TRUE
45 | LV_4021-9_0_6_line_45 |  | 39 | 49 | 0.011371 | 0.125 | 0.08 | 261 | 0 | 0.364 | 1 | 1 | cs | TRUE
46 | LV_4021-9_0_6_line_46 |  | 40 | 41 | 0.029389 | 0.125 | 0.08 | 261 | 0 | 0.364 | 1 | 1 | cs | TRUE
47 | LV_4021-9_0_6_line_47 |  | 41 | 42 | 0.025851 | 0.125 | 0.08 | 261 | 0 | 0.364 | 1 | 1 | cs | TRUE
48 | LV_4021-9_0_6_line_48 |  | 42 | 43 | 0.018181 | 0.125 | 0.08 | 261 | 0 | 0.364 | 1 | 1 | cs | TRUE
49 | LV_4021-9_0_6_line_49 |  | 43 | 44 | 0.015438 | 0.125 | 0.08 | 261 | 0 | 0.364 | 1 | 1 | cs | TRUE
50 | LV_4021-9_0_6_line_50 |  | 44 | 45 | 0.0077521 | 0.125 | 0.08 | 261 | 0 | 0.364 | 1 | 1 | cs | TRUE
51 | LV_4021-9_0_6_line_51 |  | 45 | 46 | 0.0025717 | 0.125 | 0.08 | 261 | 0 | 0.364 | 1 | 1 | cs | TRUE
52 | LV_4021-9_0_6_line_52 |  | 46 | 47 | 0.020813 | 0.125 | 0.08 | 261 | 0 | 0.364 | 1 | 1 | cs | TRUE
53 | LV_4021-9_0_6_line_53 |  | 47 | 48 | 0.0013321 | 0.125 | 0.08 | 261 | 0 | 0.364 | 1 | 1 | cs | TRUE
54 | LV_4021-9_0_6_line_54 |  | 48 | 49 | 0.0061805 | 0.125 | 0.08 | 261 | 0 | 0.364 | 1 | 1 | cs | TRUE
55 | LV_4021-9_0_6_line_55 |  | 50 | 51 | 0.034629 | 0.125 | 0.08 | 261 | 0 | 0.364 | 1 | 2 | cs | TRUE
56 | LV_4021-9_0_6_line_56 |  | 51 | 66 | 0.012736 | 0.125 | 0.08 | 261 | 0 | 0.364 | 1 | 1 | cs | TRUE
57 | LV_4021-9_0_6_line_57 |  | 52 | 53 | 0.0054845 | 0.125 | 0.08 | 261 | 0 | 0.364 | 1 | 1 | cs | TRUE
58 | LV_4021-9_0_6_line_58 |  | 53 | 54 | 0.02531 | 0.125 | 0.08 | 261 | 0 | 0.364 | 1 | 1 | cs | TRUE
59 | LV_4021-9_0_6_line_59 |  | 54 | 55 | 0.042283 | 0.125 | 0.08 | 261 | 0 | 0.364 | 1 | 1 | cs | TRUE
60 | LV_4021-9_0_6_line_60 |  | 56 | 57 | 0.076804 | 0.125 | 0.08 | 261 | 0 | 0.364 | 1 | 1 | cs | TRUE
61 | LV_4021-9_0_6_line_61 |  | 57 | 58 | 0.066375 | 0.125 | 0.08 | 261 | 0 | 0.364 | 1 | 1 | cs | TRUE
62 | LV_4021-9_0_6_line_62 |  | 58 | 59 | 0.038788 | 0.125 | 0.08 | 261 | 0 | 0.364 | 1 | 1 | cs | TRUE
63 | LV_4021-9_0_6_line_63 |  | 59 | 60 | 0.037852 | 0.125 | 0.08 | 261 | 0 | 0.364 | 1 | 1 | cs | TRUE
64 | LV_4021-9_0_6_line_64 |  | 60 | 63 | 0.044689 | 0.125 | 0.08 | 261 | 0 | 0.364 | 1 | 1 | cs | TRUE
65 | LV_4021-9_0_6_line_65 |  | 61 | 62 | 0.0048527 | 0.125 | 0.08 | 261 | 0 | 0.364 | 1 | 1 | cs | TRUE
66 | LV_4021-9_0_6_line_66 |  | 62 | 64 | 0.038953 | 0.125 | 0.08 | 261 | 0 | 0.364 | 1 | 2 | cs | TRUE
67 | LV_4021-9_0_6_line_67 |  | 62 | 65 | 0.013775 | 0.125 | 0.08 | 261 | 0 | 0.364 | 1 | 1 | cs | TRUE
68 | LV_4021-9_0_6_line_68 |  | 63 | 69 | 0.0051694 | 0.125 | 0.08 | 261 | 0 | 0.364 | 1 | 1 | cs | TRUE
69 | LV_4021-9_0_6_line_69 |  | 65 | 69 | 0.045677 | 0.125 | 0.08 | 261 | 0 | 0.364 | 1 | 1 | cs | TRUE
70 | LV_4021-9_0_6_line_70 |  | 66 | 67 | 0.0039487 | 0.125 | 0.08 | 261 | 0 | 0.364 | 1 | 1 | cs | TRUE
71 | LV_4021-9_0_6_line_71 |  | 67 | 68 | 5.3374e-05 | 0.125 | 0.08 | 261 | 0 | 0.364 | 1 | 1 | cs | TRUE
72 | LV_4021-9_0_6_line_72 |  | 71 | 72 | 0.018527 | 0.125 | 0.08 | 261 | 0 | 0.364 | 1 | 1 | cs | TRUE
73 | LV_4021-9_0_6_line_73 |  | 72 | 73 | 0.0046508 | 0.125 | 0.08 | 261 | 0 | 0.364 | 1 | 1 | cs | TRUE
74 | LV_4021-9_0_6_line_74 |  | 73 | 74 | 0.017124 | 0.125 | 0.08 | 261 | 0 | 0.364 | 1 | 1 | cs | TRUE
75 | LV_4021-9_0_6_line_75 |  | 74 | 75 | 0.0042067 | 0.125 | 0.08 | 261 | 0 | 0.364 | 1 | 1 | cs | TRUE
76 | LV_4021-9_0_6_line_76 |  | 75 | 76 | 0.018842 | 0.125 | 0.08 | 261 | 0 | 0.364 | 1 | 1 | cs | TRUE
77 | LV_4021-9_0_6_line_77 |  | 76 | 77 | 0.0019304 | 0.125 | 0.08 | 261 | 0 | 0.364 | 1 | 1 | cs | TRUE
78 | LV_4021-9_0_6_line_78 |  | 78 | 79 | 0.0014038 | 0.125 | 0.08 | 261 | 0 | 0.364 | 1 | 1 | cs | TRUE
79 | LV_4021-9_0_6_line_79 |  | 79 | 80 | 0.02156 | 0.125 | 0.08 | 261 | 0 | 0.364 | 1 | 1 | cs | TRUE

## trafo
| name | std_type | hv_bus | lv_bus | sn_mva | vn_hv_kv | vn_lv_kv | vk_percent | vkr_percent | pfe_kw | i0_percent | shift_degree | tap_side | tap_neutral | tap_min | tap_max | tap_step_percent | tap_step_degree | tap_pos | tap_phase_shifter | parallel | df | in_service
0 | LV_4021-9_0_6_trafo_51 | 0.63 MVA 20/0.4 kV | 81 | 23 | 0.63 | 20 | 0.4 | 6 | 1.206 | 1.65 | 0.2619 | 150 | hv | 0 | -2 | 2 | 2.5 | 0 | 0 | FALSE | 1 | 1 | TRUE

## line_geodata
| x0 | y0 | x1 | y1 | x2 | y2 | x3 | y3 | x4 | y4 | x5 | y5 | x6 | y6
0 | 2663981.6039 | 1256600.7842 | 2663996.3189 | 1256603.6039
1 | 2663932.2557 | 1256591.3279 | 2663981.6039 | 1256600.7842
2 | 2664029.4802 | 1256609.9583 | 2663996.3189 | 1256603.6039
3 | 2663932.2557 | 1256591.3279 | 2663932.7064 | 1256588.6976 | 2663938.677 | 1256558.5347
4 | 2663921.4545 | 1256696.2538 | 2663929.5294 | 1256612.6361 | 2663932.2557 | 1256591.3279
5 | 2664029.4802 | 1256609.9583 | 2664537.6242 | 1256762.2501
6 | 2663945.6985 | 1256525.3254 | 2663944.1051 | 1256531.1124 | 2663938.677 | 1256558.5347
7 | 2663921.4545 | 1256696.2538 | 2663916.8935 | 1256765.955 | 2663917.5671 | 1256803.4338 | 2663918.3058 | 1256812.5373 | 2663920.1198 | 1256821.2298 | 2663924.3676 | 1256832.8952 | 2663925.8798 | 1256838.7832
8 | 2663920.199 | 1256521.325 | 2663928.0199 | 1256522.6771 | 2663937.5 | 1256524.0248 | 2663941.597 | 1256524.5361 | 2663945.6985 | 1256525.3254
9 | 2663945.6985 | 1256525.3254 | 2663960.2507 | 1256528.3625 | 2663961.0955 | 1256528.3494 | 2663965.0294 | 1256529.1953
10 | 2663925.8798 | 1256838.7832 | 2663927.0451 | 1256843.3205
11 | 2663920.199 | 1256521.325 | 2663933.2374 | 1256479.359
12 | 2663920.199 | 1256521.325 | 2663893.4946 | 1256515.0053
13 | 2663920.199 | 1256521.325 | 2663915.9836 | 1256539.1253
14 | 2663965.0294 | 1256529.1953 | 2663978.6262 | 1256532.1192 | 2663986.444 | 1256533.8397
15 | 2663940.7359 | 1256455.224 | 2663933.2374 | 1256479.359
16 | 2663870.673 | 1256509.6045 | 2663893.4946 | 1256515.0053
17 | 2663915.9836 | 1256539.1253 | 2663910.9543 | 1256560.3626
18 | 2664037.1789 | 1256545.2281 | 2664036.5063 | 1256540.473 | 2664035.0155 | 1256531.1946 | 2664039.6684 | 1256510.2965
19 | 2664037.1789 | 1256545.2281 | 2664008.4222 | 1256538.7514
20 | 2664040.6912 | 1256505.682 | 2664039.6684 | 1256510.2965
21 | 2664039.6684 | 1256510.2965 | 2664011.5924 | 1256503.2657 | 2664017.4174 | 1256465.4811
22 | 2664008.4222 | 1256538.7514 | 2663993.8762 | 1256535.4753 | 2663986.444 | 1256533.8397
23 | 2663964.1851 | 1256446.9239 | 2664018.5917 | 1256457.8641 | 2664017.4174 | 1256465.4811
24 | 2663964.1851 | 1256446.9239 | 2663979.2332 | 1256404.8973
25 | 2663991.7209 | 1256370.0214 | 2663979.2332 | 1256404.8973
26 | 2663940.7359 | 1256455.224 | 2663949.6202 | 1256426.6286
27 | 2663870.673 | 1256509.6045 | 2663868.1673 | 1256518.1726 | 2663866.7086 | 1256530.3677
28 | 2663870.673 | 1256509.6045 | 2663865.5504 | 1256508.3928
29 | 2663909.3523 | 1256567.1273 | 2663910.9543 | 1256560.3626
30 | 2664040.6912 | 1256505.682 | 2664043.6601 | 1256492.3483
31 | 2664048.5913 | 1256470.202 | 2664043.6601 | 1256492.3483
32 | 2663991.7209 | 1256370.0214 | 2664017.2507 | 1256308.5195 | 2664031.1808 | 1256281.2727 | 2664042.2247 | 1256285.1949
33 | 2664042.2247 | 1256285.1949 | 2664085.4429 | 1256300.1176 | 2664072.5766 | 1256337.1525
34 | 2664063.778 | 1256406.263 | 2664063.8963 | 1256405.8153
35 | 2664063.778 | 1256406.263 | 2664058.0784 | 1256427.8492
36 | 2664048.5913 | 1256470.202 | 2664049.0221 | 1256468.2672 | 2664052.9756 | 1256450.2352
37 | 2663806.8231 | 1256431.8858 | 2663810.3841 | 1256400.7875
38 | 2663804.4466 | 1256452.038 | 2663805.7299 | 1256441.4331 | 2663806.8231 | 1256431.8858
39 | 2663804.4466 | 1256452.038 | 2663799.6196 | 1256453.6712
40 | 2663804.4466 | 1256452.038 | 2663806.7986 | 1256451.2372
41 | 2663792.4158 | 1256456.1084 | 2663799.6196 | 1256453.6712
42 | 2663868.9923 | 1256448.7091 | 2663853.2304 | 1256448.728 | 2663834.4799 | 1256448.9483 | 2663810.3658 | 1256450.0226 | 2663806.7986 | 1256451.2372
43 | 2663792.4158 | 1256456.1084 | 2663775.4937 | 1256461.8337
44 | 2663868.9923 | 1256448.7091 | 2663867.5441 | 1256473.8208
45 | 2663868.9923 | 1256448.7091 | 2663870.5686 | 1256437.4481
46 | 2663890.183 | 1256311.473 | 2663885.2428 | 1256340.444
47 | 2663880.8976 | 1256365.9267 | 2663885.2428 | 1256340.444
48 | 2663878.0665 | 1256383.8839 | 2663879.125 | 1256376.3216 | 2663880.8976 | 1256365.9267
49 | 2663875.9264 | 1256399.1724 | 2663878.0665 | 1256383.8839
50 | 2663875.9264 | 1256399.1724 | 2663874.8517 | 1256406.8496
51 | 2663874.8517 | 1256406.8496 | 2663874.4952 | 1256409.3965
52 | 2663871.6101 | 1256430.0081 | 2663874.4952 | 1256409.3965
53 | 2663871.6101 | 1256430.0081 | 2663871.4254 | 1256431.3273
54 | 2663870.5686 | 1256437.4481 | 2663871.4254 | 1256431.3273
55 | 2663865.5504 | 1256508.3928 | 2663867.5441 | 1256473.8208
56 | 2663865.5504 | 1256508.3928 | 2663863.719 | 1256520.996
57 | 2663775.4937 | 1256461.8337 | 2663770.2985 | 1256463.5914
58 | 2663746.1346 | 1256471.0683 | 2663754.8239 | 1256468.8269 | 2663770.2985 | 1256463.5914
59 | 2663746.1346 | 1256471.0683 | 2663744.9089 | 1256513.3337
60 | 2663693.1686 | 1256587.5646 | 2663700.2653 | 1256590.3943 | 2663721.1811 | 1256597.7468 | 2663766.1128 | 1256611.5144
61 | 2663829.5758 | 1256630.9602 | 2663766.1128 | 1256611.5144
62 | 2663829.5758 | 1256630.9602 | 2663838.0843 | 1256634.977 | 2663844.9692 | 1256639.1876 | 2663849.8846 | 1256643.5215 | 2663855.3732 | 1256649.9409 | 2663858.7023 | 1256655.3008
63 | 2663891.1513 | 1256667.1725 | 2663883.8965 | 1256667.8837 | 2663874.6825 | 1256668.4625 | 2663868.083 | 1256665.756 | 2663861.7628 | 1256660.2283 | 2663858.7023 | 1256655.3008
64 | 2663891.1513 | 1256667.1725 | 2663887.6623 | 1256652.2686 | 2663882.2516 | 1256637.2327 | 2663875.8578 | 1256625.4536
65 | 2663857.3957 | 1256564.5343 | 2663855.8433 | 1256569.132
66 | 2663857.3957 | 1256564.5343 | 2663862.1575 | 1256564.241 | 2663862.7446 | 1256558.7545 | 2663865.7552 | 1256538.3389 | 2663866.7086 | 1256530.3677
67 | 2663857.3957 | 1256564.5343 | 2663858.1334 | 1256578.2892
68 | 2663873.3917 | 1256620.9104 | 2663875.8578 | 1256625.4536
69 | 2663858.1334 | 1256578.2892 | 2663858.2496 | 1256580.455 | 2663860.725 | 1256593.5579 | 2663868.6462 | 1256612.1678 | 2663873.3917 | 1256620.9104
70 | 2663863.719 | 1256520.996 | 2663863.1511 | 1256524.9037
71 | 2663863.1435 | 1256524.9565 | 2663863.1511 | 1256524.9037
72 | 2663949.6202 | 1256426.6286 | 2663955.117 | 1256408.9363
73 | 2663955.117 | 1256408.9363 | 2663956.4969 | 1256404.4949
74 | 2663961.5775 | 1256388.1422 | 2663956.4969 | 1256404.4949
75 | 2663961.5775 | 1256388.1422 | 2663961.5775 | 1256388.1422 | 2663963.138 | 1256384.2357
76 | 2663963.138 | 1256384.2357 | 2663970.1273 | 1256366.7384
77 | 2663970.1273 | 1256366.7384 | 2663970.8434 | 1256364.9457
78 | 2664053.2763 | 1256448.864 | 2664052.9756 | 1256450.2352
79 | 2664053.2763 | 1256448.864 | 2664056.9313 | 1256432.1934 | 2664058.0784 | 1256427.8492

## bus_geodata
| x | y | coords
0 | 2663981.6039 | 1256600.7842
1 | 2663996.3189 | 1256603.6039
2 | 2663932.2557 | 1256591.3279
3 | 2664029.4802 | 1256609.9583
4 | 2663938.677 | 1256558.5347
5 | 2663921.4545 | 1256696.2538
6 | 2664537.6242 | 1256762.2501
7 | 2663945.6985 | 1256525.3254
8 | 2663925.8798 | 1256838.7832
9 | 2663920.199 | 1256521.325
10 | 2663965.0294 | 1256529.1953
11 | 2663933.2374 | 1256479.359
12 | 2663893.4946 | 1256515.0053
13 | 2663915.9836 | 1256539.1253
14 | 2664037.1789 | 1256545.2281
15 | 2664039.6684 | 1256510.2965
16 | 2664008.4222 | 1256538.7514
17 | 2663927.0451 | 1256843.3205
18 | 2663986.444 | 1256533.8397
19 | 2663964.1851 | 1256446.9239
20 | 2664017.4174 | 1256465.4811
21 | 2663979.2332 | 1256404.8973
22 | 2663940.7359 | 1256455.224
23 | 2663870.673 | 1256509.6045
24 | 2663910.9543 | 1256560.3626
25 | 2664040.6912 | 1256505.682
26 | 2664043.6601 | 1256492.3483
27 | 2663991.7209 | 1256370.0214
28 | 2664042.2247 | 1256285.1949
29 | 2664063.8963 | 1256405.8153
30 | 2664063.778 | 1256406.263
31 | 2664048.5913 | 1256470.202
32 | 2664072.5766 | 1256337.1525
33 | 2663810.3841 | 1256400.7875
34 | 2663806.8231 | 1256431.8858
35 | 2663804.4466 | 1256452.038
36 | 2663799.6196 | 1256453.6712
37 | 2663806.7986 | 1256451.2372
38 | 2663792.4158 | 1256456.1084
39 | 2663868.9923 | 1256448.7091
40 | 2663890.183 | 1256311.473
41 | 2663885.2428 | 1256340.444
42 | 2663880.8976 | 1256365.9267
43 | 2663878.0665 | 1256383.8839
44 | 2663875.9264 | 1256399.1724
45 | 2663874.8517 | 1256406.8496
46 | 2663874.4952 | 1256409.3965
47 | 2663871.6101 | 1256430.0081
48 | 2663871.4254 | 1256431.3273
49 | 2663870.5686 | 1256437.4481
50 | 2663867.5441 | 1256473.8208
51 | 2663865.5504 | 1256508.3928
52 | 2663775.4937 | 1256461.8337
53 | 2663770.2985 | 1256463.5914
54 | 2663746.1346 | 1256471.0683
55 | 2663744.9089 | 1256513.3337
56 | 2663693.1686 | 1256587.5646
57 | 2663766.1128 | 1256611.5144
58 | 2663829.5758 | 1256630.9602
59 | 2663858.7023 | 1256655.3008
60 | 2663891.1513 | 1256667.1725
61 | 2663855.8433 | 1256569.132
62 | 2663857.3957 | 1256564.5343
63 | 2663875.8578 | 1256625.4536
64 | 2663866.7086 | 1256530.3677
65 | 2663858.1334 | 1256578.2892
66 | 2663863.719 | 1256520.996
67 | 2663863.1511 | 1256524.9037
68 | 2663863.1435 | 1256524.9565
69 | 2663873.3917 | 1256620.9104
70 | 2663909.3523 | 1256567.1273
71 | 2663949.6202 | 1256426.6286
72 | 2663955.117 | 1256408.9363
73 | 2663956.4969 | 1256404.4949
74 | 2663961.5775 | 1256388.1422
75 | 2663963.138 | 1256384.2357
76 | 2663970.1273 | 1256366.7384
77 | 2663970.8434 | 1256364.9457
78 | 2664052.9756 | 1256450.2352
79 | 2664053.2763 | 1256448.864
80 | 2664058.0784 | 1256427.8492
81 | 2663865.5504 | 1256508.3928

## line_std_types
| c_nf_per_km | r_ohm_per_km | x_ohm_per_km | max_i_ka | type | q_mm2 | alpha | voltage_rating
NAYY 4x50 SE | 210 | 0.642 | 0.083 | 0.142 | cs | 50 | 0.00403 | LV
NAYY 4x120 SE | 264 | 0.225 | 0.08 | 0.242 | cs | 120 | 0.00403 | LV
NAYY 4x150 SE | 261 | 0.208 | 0.08 | 0.27 | cs | 150 | 0.00403 | LV
NA2XS2Y 1x95 RM/25 12/20 kV | 216 | 0.313 | 0.132 | 0.252 | cs | 95 | 0.00403 | MV
NA2XS2Y 1x185 RM/25 12/20 kV | 273 | 0.161 | 0.117 | 0.362 | cs | 185 | 0.00403 | MV
NA2XS2Y 1x240 RM/25 12/20 kV | 304 | 0.122 | 0.112 | 0.421 | cs | 240 | 0.00403 | MV
NA2XS2Y 1x95 RM/25 6/10 kV | 315 | 0.313 | 0.123 | 0.249 | cs | 95 | 0.00403 | MV
NA2XS2Y 1x185 RM/25 6/10 kV | 406 | 0.161 | 0.11 | 0.358 | cs | 185 | 0.00403 | MV
NA2XS2Y 1x240 RM/25 6/10 kV | 456 | 0.122 | 0.105 | 0.416 | cs | 240 | 0.00403 | MV
NA2XS2Y 1x150 RM/25 12/20 kV | 250 | 0.206 | 0.116 | 0.319 | cs | 150 | 0.00403 | MV
NA2XS2Y 1x120 RM/25 12/20 kV | 230 | 0.253 | 0.119 | 0.283 | cs | 120 | 0.00403 | MV
NA2XS2Y 1x70 RM/25 12/20 kV | 190 | 0.443 | 0.132 | 0.22 | cs | 70 | 0.00403 | MV
NA2XS2Y 1x150 RM/25 6/10 kV | 360 | 0.206 | 0.11 | 0.315 | cs | 150 | 0.00403 | MV
NA2XS2Y 1x120 RM/25 6/10 kV | 340 | 0.253 | 0.113 | 0.28 | cs | 120 | 0.00403 | MV
NA2XS2Y 1x70 RM/25 6/10 kV | 280 | 0.443 | 0.123 | 0.217 | cs | 70 | 0.00403 | MV
N2XS(FL)2Y 1x120 RM/35 64/110 kV | 112 | 0.153 | 0.166 | 0.366 | cs | 120 | 0.00393 | HV
N2XS(FL)2Y 1x185 RM/35 64/110 kV | 125 | 0.099 | 0.156 | 0.457 | cs | 185 | 0.00393 | HV
N2XS(FL)2Y 1x240 RM/35 64/110 kV | 135 | 0.075 | 0.149 | 0.526 | cs | 240 | 0.00393 | HV
N2XS(FL)2Y 1x300 RM/35 64/110 kV | 144 | 0.06 | 0.144 | 0.588 | cs | 300 | 0.00393 | HV
15-AL1/3-ST1A 0.4 | 11 | 1.8769 | 0.35 | 0.105 | ol | 16 | 0.00403 | LV
24-AL1/4-ST1A 0.4 | 11.25 | 1.2012 | 0.335 | 0.14 | ol | 24 | 0.00403 | LV
48-AL1/8-ST1A 0.4 | 12.2 | 0.5939 | 0.3 | 0.21 | ol | 48 | 0.00403 | LV
94-AL1/15-ST1A 0.4 | 13.2 | 0.306 | 0.29 | 0.35 | ol | 94 | 0.00403 | LV
34-AL1/6-ST1A 10.0 | 9.7 | 0.8342 | 0.36 | 0.17 | ol | 34 | 0.00403 | MV
48-AL1/8-ST1A 10.0 | 10.1 | 0.5939 | 0.35 | 0.21 | ol | 48 | 0.00403 | MV
70-AL1/11-ST1A 10.0 | 10.4 | 0.4132 | 0.339 | 0.29 | ol | 70 | 0.00403 | MV
94-AL1/15-ST1A 10.0 | 10.75 | 0.306 | 0.33 | 0.35 | ol | 94 | 0.00403 | MV
122-AL1/20-ST1A 10.0 | 11.1 | 0.2376 | 0.323 | 0.41 | ol | 122 | 0.00403 | MV
149-AL1/24-ST1A 10.0 | 11.25 | 0.194 | 0.315 | 0.47 | ol | 149 | 0.00403 | MV
34-AL1/6-ST1A 20.0 | 9.15 | 0.8342 | 0.382 | 0.17 | ol | 34 | 0.00403 | MV
48-AL1/8-ST1A 20.0 | 9.5 | 0.5939 | 0.372 | 0.21 | ol | 48 | 0.00403 | MV
70-AL1/11-ST1A 20.0 | 9.7 | 0.4132 | 0.36 | 0.29 | ol | 70 | 0.00403 | MV
94-AL1/15-ST1A 20.0 | 10 | 0.306 | 0.35 | 0.35 | ol | 94 | 0.00403 | MV
122-AL1/20-ST1A 20.0 | 10.3 | 0.2376 | 0.344 | 0.41 | ol | 122 | 0.00403 | MV
149-AL1/24-ST1A 20.0 | 10.5 | 0.194 | 0.337 | 0.47 | ol | 149 | 0.00403 | MV
184-AL1/30-ST1A 20.0 | 10.75 | 0.1571 | 0.33 | 0.535 | ol | 184 | 0.00403 | MV
243-AL1/39-ST1A 20.0 | 11 | 0.1188 | 0.32 | 0.645 | ol | 243 | 0.00403 | MV
48-AL1/8-ST1A 110.0 | 8 | 0.5939 | 0.46 | 0.21 | ol | 48 | 0.00403 | HV
70-AL1/11-ST1A 110.0 | 8.4 | 0.4132 | 0.45 | 0.29 | ol | 70 | 0.00403 | HV
94-AL1/15-ST1A 110.0 | 8.65 | 0.306 | 0.44 | 0.35 | ol | 94 | 0.00403 | HV
122-AL1/20-ST1A 110.0 | 8.5 | 0.2376 | 0.43 | 0.41 | ol | 122 | 0.00403 | HV
149-AL1/24-ST1A 110.0 | 8.75 | 0.194 | 0.41 | 0.47 | ol | 149 | 0.00403 | HV
184-AL1/30-ST1A 110.0 | 8.8 | 0.1571 | 0.4 | 0.535 | ol | 184 | 0.00403 | HV
243-AL1/39-ST1A 110.0 | 9 | 0.1188 | 0.39 | 0.645 | ol | 243 | 0.00403 | HV
305-AL1/39-ST1A 110.0 | 9.2 | 0.0949 | 0.38 | 0.74 | ol | 305 | 0.00403 | HV
490-AL1/64-ST1A 110.0 | 9.75 | 0.059 | 0.37 | 0.96 | ol | 490 | 0.00403 | HV
679-AL1/86-ST1A 110.0 | 9.95 | 0.042 | 0.36 | 1.15 | ol | 679 | 0.00403 | HV
490-AL1/64-ST1A 220.0 | 10 | 0.059 | 0.285 | 0.96 | ol | 490 | 0.00403 | HV
679-AL1/86-ST1A 220.0 | 11.7 | 0.042 | 0.275 | 1.15 | ol | 679 | 0.00403 | HV
490-AL1/64-ST1A 380.0 | 11 | 0.059 | 0.253 | 0.96 | ol | 490 | 0.00403 | HV
679-AL1/86-ST1A 380.0 | 14.6 | 0.042 | 0.25 | 1.15 | ol | 679 | 0.00403 | HV

## trafo_std_types
| i0_percent | pfe_kw | vkr_percent | sn_mva | vn_lv_kv | vn_hv_kv | vk_percent | shift_degree | vector_group | tap_side | tap_neutral | tap_min | tap_max | tap_step_degree | tap_step_percent | tap_phase_shifter
160 MVA 380/110 kV | 0.06 | 60 | 0.25 | 160 | 110 | 380 | 12.2 | 0 | Yy0 | hv | 0 | -9 | 9 | 0 | 1.5 | FALSE
100 MVA 220/110 kV | 0.06 | 55 | 0.26 | 100 | 110 | 220 | 12 | 0 | Yy0 | hv | 0 | -9 | 9 | 0 | 1.5 | FALSE
63 MVA 110/20 kV | 0.04 | 22 | 0.32 | 63 | 20 | 110 | 18 | 150 | YNd5 | hv | 0 | -9 | 9 | 0 | 1.5 | FALSE
40 MVA 110/20 kV | 0.05 | 18 | 0.34 | 40 | 20 | 110 | 16.2 | 150 | YNd5 | hv | 0 | -9 | 9 | 0 | 1.5 | FALSE
25 MVA 110/20 kV | 0.07 | 14 | 0.41 | 25 | 20 | 110 | 12 | 150 | YNd5 | hv | 0 | -9 | 9 | 0 | 1.5 | FALSE
63 MVA 110/10 kV | 0.04 | 22 | 0.32 | 63 | 10 | 110 | 18 | 150 | YNd5 | hv | 0 | -9 | 9 | 0 | 1.5 | FALSE
40 MVA 110/10 kV | 0.05 | 18 | 0.34 | 40 | 10 | 110 | 16.2 | 150 | YNd5 | hv | 0 | -9 | 9 | 0 | 1.5 | FALSE
25 MVA 110/10 kV | 0.07 | 14 | 0.41 | 25 | 10 | 110 | 12 | 150 | YNd5 | hv | 0 | -9 | 9 | 0 | 1.5 | FALSE
0.25 MVA 20/0.4 kV | 0.32 | 0.8 | 1.44 | 0.25 | 0.4 | 20 | 6 | 150 | Yzn5 | hv | 0 | -2 | 2 | 0 | 2.5 | FALSE
0.4 MVA 20/0.4 kV | 0.3375 | 1.35 | 1.425 | 0.4 | 0.4 | 20 | 6 | 150 | Dyn5 | hv | 0 | -2 | 2 | 0 | 2.5 | FALSE
0.63 MVA 20/0.4 kV | 0.2619 | 1.65 | 1.206 | 0.63 | 0.4 | 20 | 6 | 150 | Dyn5 | hv | 0 | -2 | 2 | 0 | 2.5 | FALSE
0.25 MVA 10/0.4 kV | 0.24 | 0.6 | 1.2 | 0.25 | 0.4 | 10 | 4 | 150 | Dyn5 | hv | 0 | -2 | 2 | 0 | 2.5 | FALSE
0.4 MVA 10/0.4 kV | 0.2375 | 0.95 | 1.325 | 0.4 | 0.4 | 10 | 4 | 150 | Dyn5 | hv | 0 | -2 | 2 | 0 | 2.5 | FALSE
0.63 MVA 10/0.4 kV | 0.1873 | 1.18 | 1.0794 | 0.63 | 0.4 | 10 | 4 | 150 | Dyn5 | hv | 0 | -2 | 2 | 0 | 2.5 | FALSE

## trafo3w_std_types
| sn_hv_mva | sn_mv_mva | sn_lv_mva | vn_hv_kv | vn_mv_kv | vn_lv_kv | vk_hv_percent | vk_mv_percent | vk_lv_percent | vkr_hv_percent | vkr_mv_percent | vkr_lv_percent | pfe_kw | i0_percent | shift_mv_degree | shift_lv_degree | vector_group | tap_side | tap_neutral | tap_min | tap_max | tap_step_percent
63/25/38 MVA 110/20/10 kV | 63 | 25 | 38 | 110 | 20 | 10 | 10.4 | 10.4 | 10.4 | 0.28 | 0.32 | 0.35 | 35 | 0.89 | 0 | 0 | YN0yn0yn0 | hv | 0 | -10 | 10 | 1.2
63/25/38 MVA 110/10/10 kV | 63 | 25 | 38 | 110 | 10 | 10 | 10.4 | 10.4 | 10.4 | 0.28 | 0.32 | 0.35 | 35 | 0.89 | 0 | 0 | YN0yn0yn0 | hv | 0 | -10 | 10 | 1.2

## fuse_std_types
| fuse_type | i_rated_a | t_avg | t_min | t_total | x_avg | x_min | x_total
HV 100A | HV 100A | 100 | 0 | [10.0, 3.64, 0.854, 0.281, 0.1, 0.0531, 0.022, 0.01] | [10.0, 4.267, 1.21, 0.403, 0.1, 0.058, 0.022, 0.01] | 0 | [300.0, 350.0, 450.0, 550.0, 700.0, 850.0, 1200.0, 1752.0] | [600.0, 700.0, 900.0, 1150.0, 1665.0, 2000.0, 3000.0, 4313.0]
HV 10A | HV 10A | 10 | 0 | [10.0, 1675.0, 0.344, 0.156, 0.1, 0.0417, 0.0171, 0.01] | [10.0, 1.3, 0.3, 0.155, 0.1, 0.0555, 0.023, 0.01] | 0 | [30.0, 32.0, 35.0, 37.0, 39.0, 50.0, 70.0, 88.0] | [60.0, 70.0, 80.0, 87.0, 94.0, 110.0, 150.0, 216.0]
HV 125A | HV 125A | 125 | 0 | [10.0, 1.82, 0.344, 0.1, 0.0467, 0.0269, 0.01] | [10.0, 2.478, 0.426, 0.1, 0.0427, 0.0211, 0.01] | 0 | [375.0, 500.0, 700.0, 925.0, 1200.0, 1500.0, 2341.0] | [750.0, 1000.0, 1500.0, 2200.0, 3000.0, 4000.0, 5765.0]
HV 160A | HV 160A | 160 | 0 | [10.0, 4.15, 1.03, 0.198, 0.1, 0.051, 0.0172, 0.01] | [10.0, 2.3, 0.734, 0.274, 0.1, 0.046, 0.0177, 0.01] | 0 | [480.0, 550.0, 700.0, 1000.0, 1260.0, 1600.0, 2500.0, 3227.0] | [960.0, 1300.0, 1700.0, 2200.0, 2996.0, 4000.0, 6000.0, 7946.0]
HV 16A | HV 16A | 16 | 0 | [10.0, 0.352, 0.164, 0.1, 0.0649, 0.0342, 0.01] | [10.0, 2.34, 0.722, 0.181, 0.1, 0.055, 0.0296, 0.01] | 0 | [48.0, 60.0, 65.0, 71.0, 80.0, 100.0, 162.0] | [96.0, 110.0, 125.0, 150.0, 168.0, 200.0, 250.0, 398.0]
HV 200A | HV 200A | 200 | 0 | [10.0, 4.267, 1.21, 0.403, 0.1, 0.058, 0.022, 0.01] | [10.0, 3.73, 1.654, 0.328, 0.1, 0.0531, 0.019, 0.01] | 0 | [600.0, 700.0, 900.0, 1150.0, 1665.0, 2000.0, 3000.0, 4313.0] | [1200.0, 1500.0, 1800.0, 2700.0, 3960.0, 5000.0, 7500.0, 10620.0]
HV 20A | HV 20A | 20 | 0 | [10.0, 1.3, 0.3, 0.155, 0.1, 0.0555, 0.023, 0.01] | [10.0, 1.3, 0.161, 0.1, 0.0611, 0.0399, 0.0141, 0.01] | 0 | [60.0, 70.0, 80.0, 87.0, 94.0, 110.0, 150.0, 216.0] | [120.0, 150.0, 200.0, 223.0, 260.0, 300.0, 450.0, 532.0]
HV 25A | HV 25A | 25 | 0 | [10.0, 2.512, 0.833, 0.299, 0.1, 0.0372, 0.0223, 0.01] | [10.0, 3.125, 0.597, 0.198, 0.1, 0.0378, 0.022, 0.01] | 0 | [75.0, 82.0, 90.0, 100.0, 124.0, 170.0, 200.0, 289.0] | [150.0, 170.0, 210.0, 250.0, 294.0, 400.0, 500.0, 711.0]
HV 31.5A | HV 31.5A | 31.5 | 0 | [10.0, 2.34, 0.722, 0.181, 0.1, 0.055, 0.0296, 0.01] | [10.0, 2.84, 0.368, 0.164, 0.1, 0.0621, 0.0378, 0.0195, 0.01] | 0 | [95.0, 110.0, 125.0, 150.0, 165.0, 200.0, 250.0, 390.0] | [189.0, 220.0, 300.0, 350.0, 393.0, 450.0, 530.0, 700.0, 960.0]
HV 40A | HV 40A | 40 | 0 | [10.0, 1.3, 0.161, 0.1, 0.0611, 0.0399, 0.0141, 0.01] | [10.0, 2.05, 0.369, 0.198, 0.1, 0.051, 0.0298, 0.01] | 0 | [120.0, 150.0, 200.0, 223.0, 260.0, 300.0, 450.0, 532.0] | [240.0, 300.0, 400.0, 450.0, 530.0, 650.0, 800.0, 1311.0]
HV 50A | HV 50A | 50 | 0 | [10.0, 3.215, 0.597, 0.198, 0.1, 0.0378, 0.022, 0.01] | [10.0, 3.64, 0.854, 0.281, 0.1, 0.0531, 0.022, 0.01] | 0 | [150.0, 170.0, 210.0, 250.0, 294.0, 400.0, 500.0, 711.0] | [300.0, 350.0, 450.0, 550.0, 700.0, 850.0, 1200.0, 1752.0]
HV 6.3A | HV 6.3A | 6.3 | 0 | [10.0, 1.39, 0.344, 0.168, 0.1, 0.056, 0.0263, 0.01] | [10.0, 1.711, 0.516, 0.198, 0.1, 0.0634, 0.0303, 0.01] | 0 | [19.0, 19.5, 20.4, 20.8, 22.0, 25.0, 32.0, 48.0] | [38.0, 40.0, 43.0, 48.0, 53.0, 60.0, 75.0, 118.0]
HV 63A | HV 63A | 63 | 0 | [10.0, 2.84, 0.368, 0.164, 0.1, 0.0621, 0.0378, 0.0195, 0.01] | [10.0, 1.82, 0.344, 0.1, 0.0467, 0.0269, 0.01] | 0 | [189.0, 220.0, 300.0, 350.0, 393.0, 450.0, 530.0, 700.0, 961.0] | [378.0, 500.0, 700.0, 934.0, 1200.0, 1500.0, 2366.0]
HV 80A | HV 80A | 80 | 0 | [10.0, 2.05, 0.369, 0.198, 0.1, 0.051, 0.0298, 0.01] | [10.0, 4.15, 1.03, 0.198, 0.1, 0.051, 0.0172, 0.01] | 0 | [240.0, 300.0, 400.0, 450.0, 530.0, 650.0, 800.0, 1311.0] | [480.0, 550.0, 700.0, 1000.0, 1260.0, 1600.0, 2500.0, 3227.0]
Siemens NH-1-100 | Siemens NH-1-100 | 100 | [5400.0, 2000.0, 400.0, 20.0, 1.0, 0.2, 0.012, 0.004] | 0 | 0 | [150.0, 190.0, 250.0, 430.0, 900.0, 1250.0, 2700.0, 3600.0] | 0 | 0
Siemens NH-1-125 | Siemens NH-1-125 | 125 | [4800.0, 120.0, 7.0, 0.1, 0.004] | 0 | 0 | [180.0, 400.0, 740.0, 2000.0, 4250.0] | 0 | 0
Siemens NH-1-16 | Siemens NH-1-16 | 16 | [4000.0, 400.0, 2.0, 0.1, 0.04, 0.01] | 0 | 0 | [26.0, 35.0, 75.0, 150.0, 200.0, 300.0] | 0 | 0
Siemens NH-1-160 | Siemens NH-1-160 | 160 | [4800.0, 120.0, 7.0, 0.1, 0.004] | 0 | 0 | [210.0, 500.0, 900.0, 2300.0, 5000.0] | 0 | 0
Siemens NH-1-25 | Siemens NH-1-25 | 25 | [4000.0, 1000.0, 10.0, 0.2, 0.02, 0.01] | 0 | 0 | [40.0, 50.0, 100.0, 210.0, 400.0, 500.0] | 0 | 0
Siemens NH-1-50 | Siemens NH-1-50 | 50 | [4000.0, 40.0, 4.0, 1.0, 0.02, 0.01] | 0 | 0 | [86.0, 200.0, 300.0, 400.0, 1000.0, 1280.0] | 0 | 0
Siemens NH-1-63 | Siemens NH-1-63 | 63 | [4000.0, 100.0, 10.0, 2.0, 0.04, 0.01] | 0 | 0 | [100.0, 200.0, 300.0, 400.0, 1000.0, 1500.0] | 0 | 0
Siemens NH-1-80 | Siemens NH-1-80 | 80 | [4800.0, 120.0, 7.0, 0.1, 0.01] | 0 | 0 | [150.58, 250.0, 450.0, 1150.0, 2470.0] | 0 | 0
Siemens NH-2-1000 | Siemens NH-2-1000 | 1000 | [4800.0, 120.0, 7.0, 0.1, 0.004] | 0 | 0 | [1900.0, 3500.0, 8400.0, 24000.0, 52000.0] | 0 | 0
Siemens NH-2-200 | Siemens NH-2-200 | 200 | [4800.0, 120.0, 7.0, 0.1, 0.004] | 0 | 0 | [280.0, 650.0, 1200.0, 3000.0, 7000.0] | 0 | 0
Siemens NH-2-224 | Siemens NH-2-224 | 224 | [4800.0, 120.0, 7.0, 0.2, 0.04, 0.004] | 0 | 0 | [400.0, 750.0, 1453.0, 3025.0, 4315.0, 7600.0] | 0 | 0
Siemens NH-2-250 | Siemens NH-2-250 | 250 | [4800.0, 120.0, 7.0, 0.1, 0.004] | 0 | 0 | [450.0, 800.0, 1650.0, 4000.0, 8500.0] | 0 | 0
Siemens NH-2-315 | Siemens NH-2-315 | 315 | [4800.0, 120.0, 7.0, 0.1, 0.004] | 0 | 0 | [550.0, 920.0, 1900.0, 5000.0, 11000.0] | 0 | 0
Siemens NH-2-355 | Siemens NH-2-355 | 355 | [4800.0, 120.0, 6.0, 0.1, 0.004] | 0 | 0 | [650.0, 1116.27, 2350.0, 5840.0, 12790.0] | 0 | 0
Siemens NH-2-400 | Siemens NH-2-400 | 400 | [4800.0, 120.0, 7.0, 0.1, 0.004] | 0 | 0 | [720.0, 1350.0, 2800.0, 6500.0, 15000.0] | 0 | 0
Siemens NH-2-425 | Siemens NH-2-425 | 425 | [4800.0, 120.0, 7.0, 0.1, 0.004] | 0 | 0 | [850.0, 1500.0, 3050.0, 7500.0, 16500.0] | 0 | 0
Siemens NH-2-630 | Siemens NH-2-630 | 630 | [4800.0, 120.0, 7.0, 0.1, 0.004] | 0 | 0 | [1200.0, 2000.0, 4800.0, 12000.0, 26000.0] | 0 | 0

## dtypes
| element | column | dtype
0 | bus | name | object
1 | bus | vn_kv | float64
2 | bus | type | object
3 | bus | zone | object
4 | bus | in_service | bool
5 | load | name | object
6 | load | bus | uint32
7 | load | p_mw | float64
8 | load | q_mvar | float64
9 | load | const_z_percent | float64
10 | load | const_i_percent | float64
11 | load | sn_mva | float64
12 | load | scaling | float64
13 | load | in_service | bool
14 | load | type | object
15 | ext_grid | name | object
16 | ext_grid | bus | uint32
17 | ext_grid | vm_pu | float64
18 | ext_grid | va_degree | float64
19 | ext_grid | slack_weight | float64
20 | ext_grid | in_service | bool
21 | line | name | object
22 | line | std_type | object
23 | line | from_bus | uint32
24 | line | to_bus | uint32
25 | line | length_km | float64
26 | line | r_ohm_per_km | float64
27 | line | x_ohm_per_km | float64
28 | line | c_nf_per_km | float64
29 | line | g_us_per_km | float64
30 | line | max_i_ka | float64
31 | line | df | float64
32 | line | parallel | uint32
33 | line | type | object
34 | line | in_service | bool
35 | trafo | name | object
36 | trafo | std_type | object
37 | trafo | hv_bus | uint32
38 | trafo | lv_bus | uint32
39 | trafo | sn_mva | float64
40 | trafo | vn_hv_kv | float64
41 | trafo | vn_lv_kv | float64
42 | trafo | vk_percent | float64
43 | trafo | vkr_percent | float64
44 | trafo | pfe_kw | float64
45 | trafo | i0_percent | float64
46 | trafo | shift_degree | float64
47 | trafo | tap_side | object
48 | trafo | tap_neutral | int32
49 | trafo | tap_min | int32
50 | trafo | tap_max | int32
51 | trafo | tap_step_percent | float64
52 | trafo | tap_step_degree | float64
53 | trafo | tap_pos | int32
54 | trafo | tap_phase_shifter | bool
55 | trafo | parallel | uint32
56 | trafo | df | float64
57 | trafo | in_service | bool
58 | line_geodata | coords | object
59 | bus_geodata | x | float64
60 | bus_geodata | y | float64
61 | bus_geodata | coords | object

## parameters
| version | format_version | converged | OPF_converged | name | f_hz | sn_mva
0 | 2.14.6 | 2.14.0 | FALSE | FALSE |  | 50 | 1