## bus
| name | vn_kv | type | zone | in_service
0 | bus_LV_4023-2_0_4_node_0 | 0.4 | n |  | TRUE
1 | bus_LV_4023-2_0_4_node_1 | 0.4 | n |  | TRUE
2 | bus_LV_4023-2_0_4_node_3 | 0.4 | n |  | TRUE
3 | bus_LV_4023-2_0_4_node_4 | 0.4 | n |  | TRUE
4 | bus_LV_4023-2_0_4_node_21 | 0.4 | n |  | TRUE
5 | bus_LV_4023-2_0_4_node_22 | 0.4 | n |  | TRUE
6 | bus_LV_4023-2_0_4_node_23 | 0.4 | n |  | TRUE
7 | bus_LV_4023-2_0_4_node_5 | 0.4 | n |  | TRUE
8 | bus_LV_4023-2_0_4_node_6 | 0.4 | n |  | TRUE
9 | bus_LV_4023-2_0_4_node_7 | 0.4 | n |  | TRUE
10 | bus_LV_4023-2_0_4_node_8 | 0.4 | n |  | TRUE
11 | bus_LV_4023-2_0_4_node_9 | 0.4 | n |  | TRUE
12 | bus_LV_4023-2_0_4_node_10 | 0.4 | n |  | TRUE
13 | bus_LV_4023-2_0_4_node_11 | 0.4 | n |  | TRUE
14 | bus_LV_4023-2_0_4_node_13 | 0.4 | n |  | TRUE
15 | bus_LV_4023-2_0_4_node_63 | 0.4 | n |  | TRUE
16 | bus_LV_4023-2_0_4_node_94 | 0.4 | n |  | TRUE
17 | bus_LV_4023-2_0_4_node_95 | 0.4 | n |  | TRUE
18 | bus_LV_4023-2_0_4_node_62 | 0.4 | n |  | TRUE
19 | bus_LV_4023-2_0_4_node_96 | 0.4 | n |  | TRUE
20 | bus_LV_4023-2_0_4_node_97 | 0.4 | n |  | TRUE
21 | bus_LV_4023-2_0_4_node_14 | 0.4 | n |  | TRUE
22 | bus_LV_4023-2_0_4_node_15 | 0.4 | n |  | TRUE
23 | bus_LV_4023-2_0_4_node_16 | 0.4 | n |  | TRUE
24 | bus_LV_4023-2_0_4_node_17 | 0.4 | n |  | TRUE
25 | bus_LV_4023-2_0_4_node_18 | 0.4 | n |  | TRUE
26 | bus_LV_4023-2_0_4_node_19 | 0.4 | n |  | TRUE
27 | bus_LV_4023-2_0_4_node_20 | 0.4 | n |  | TRUE
28 | bus_LV_4023-2_0_4_node_28 | 0.4 | n |  | TRUE
29 | bus_LV_4023-2_0_4_node_31 | 0.4 | n |  | TRUE
30 | bus_LV_4023-2_0_4_node_26 | 0.4 | n |  | TRUE
31 | bus_LV_4023-2_0_4_node_24 | 0.4 | n |  | TRUE
32 | bus_LV_4023-2_0_4_node_25 | 0.4 | n |  | TRUE
33 | bus_LV_4023-2_0_4_node_61 | 0.4 | n |  | TRUE
34 | bus_LV_4023-2_0_4_node_153 | 0.4 | n |  | TRUE
35 | bus_LV_4023-2_0_4_node_154 | 0.4 | n |  | TRUE
36 | bus_LV_4023-2_0_4_node_124 | 0.4 | n |  | TRUE
37 | bus_LV_4023-2_0_4_node_121 | 0.4 | n |  | TRUE
38 | bus_LV_4023-2_0_4_node_151 | 0.4 | n |  | TRUE
39 | bus_LV_4023-2_0_4_node_155 | 0.4 | n |  | TRUE
40 | bus_LV_4023-2_0_4_node_27 | 0.4 | n |  | TRUE
41 | bus_LV_4023-2_0_4_node_29 | 0.4 | n |  | TRUE
42 | bus_LV_4023-2_0_4_node_30 | 0.4 | n |  | TRUE
43 | bus_LV_4023-2_0_4_node_32 | 0.4 | n |  | TRUE
44 | bus_LV_4023-2_0_4_node_33 | 0.4 | n |  | TRUE
45 | bus_LV_4023-2_0_4_node_34 | 0.4 | n |  | TRUE
46 | bus_LV_4023-2_0_4_node_40 | 0.4 | n |  | TRUE
47 | bus_LV_4023-2_0_4_node_35 | 0.4 | n |  | TRUE
48 | bus_LV_4023-2_0_4_node_36 | 0.4 | n |  | TRUE
49 | bus_LV_4023-2_0_4_node_37 | 0.4 | n |  | TRUE
50 | bus_LV_4023-2_0_4_node_38 | 0.4 | n |  | TRUE
51 | bus_LV_4023-2_0_4_node_39 | 0.4 | n |  | TRUE
52 | bus_LV_4023-2_0_4_node_104 | 0.4 | n |  | TRUE
53 | bus_LV_4023-2_0_4_node_105 | 0.4 | n |  | TRUE
54 | bus_LV_4023-2_0_4_node_106 | 0.4 | n |  | TRUE
55 | bus_LV_4023-2_0_4_node_42 | 0.4 | n |  | TRUE
56 | bus_LV_4023-2_0_4_node_43 | 0.4 | n |  | TRUE
57 | bus_LV_4023-2_0_4_node_84 | 0.4 | n |  | TRUE
58 | bus_LV_4023-2_0_4_node_82 | 0.4 | n |  | TRUE
59 | bus_LV_4023-2_0_4_node_44 | 0.4 | n |  | TRUE
60 | bus_LV_4023-2_0_4_node_45 | 0.4 | n |  | TRUE
61 | bus_LV_4023-2_0_4_node_46 | 0.4 | n |  | TRUE
62 | bus_LV_4023-2_0_4_node_47 | 0.4 | n |  | TRUE
63 | bus_LV_4023-2_0_4_node_48 | 0.4 | n |  | TRUE
64 | bus_LV_4023-2_0_4_node_49 | 0.4 | n |  | TRUE
65 | bus_LV_4023-2_0_4_node_50 | 0.4 | n |  | TRUE
66 | bus_LV_4023-2_0_4_node_169 | 0.4 | n |  | TRUE
67 | bus_LV_4023-2_0_4_node_92 | 0.4 | n |  | TRUE
68 | bus_LV_4023-2_0_4_node_86 | 0.4 | n |  | TRUE
69 | bus_LV_4023-2_0_4_node_168 | 0.4 | n |  | TRUE
70 | bus_LV_4023-2_0_4_node_93 | 0.4 | n |  | TRUE
71 | bus_LV_4023-2_0_4_node_91 | 0.4 | n |  | TRUE
72 | bus_LV_4023-2_0_4_node_85 | 0.4 | n |  | TRUE
73 | bus_LV_4023-2_0_4_node_57 | 0.4 | n |  | TRUE
74 | bus_LV_4023-2_0_4_node_54 | 0.4 | n |  | TRUE
75 | bus_LV_4023-2_0_4_node_52 | 0.4 | n |  | TRUE
76 | bus_LV_4023-2_0_4_node_53 | 0.4 | n |  | TRUE
77 | bus_LV_4023-2_0_4_node_55 | 0.4 | n |  | TRUE
78 | bus_LV_4023-2_0_4_node_56 | 0.4 | n |  | TRUE
79 | bus_LV_4023-2_0_4_node_58 | 0.4 | n |  | TRUE
80 | bus_LV_4023-2_0_4_node_59 | 0.4 | n |  | TRUE
81 | bus_LV_4023-2_0_4_node_60 | 0.4 | n |  | TRUE
82 | bus_LV_4023-2_0_4_node_149 | 0.4 | n |  | TRUE
83 | bus_LV_4023-2_0_4_node_152 | 0.4 | n |  | TRUE
84 | bus_LV_4023-2_0_4_node_76 | 0.4 | n |  | TRUE
85 | bus_LV_4023-2_0_4_node_157 | 0.4 | n |  | TRUE
86 | bus_LV_4023-2_0_4_node_158 | 0.4 | n |  | TRUE
87 | bus_LV_4023-2_0_4_node_78 | 0.4 | n |  | TRUE
88 | bus_LV_4023-2_0_4_node_74 | 0.4 | n |  | TRUE
89 | bus_LV_4023-2_0_4_node_125 | 0.4 | n |  | TRUE
90 | bus_LV_4023-2_0_4_node_120 | 0.4 | n |  | TRUE
91 | bus_LV_4023-2_0_4_node_64 | 0.4 | n |  | TRUE
92 | bus_LV_4023-2_0_4_node_65 | 0.4 | n |  | TRUE
93 | bus_LV_4023-2_0_4_node_176 | 0.4 | n |  | TRUE
94 | bus_LV_4023-2_0_4_node_170 | 0.4 | n |  | TRUE
95 | bus_LV_4023-2_0_4_node_171 | 0.4 | n |  | TRUE
96 | bus_LV_4023-2_0_4_node_172 | 0.4 | n |  | TRUE
97 | bus_LV_4023-2_0_4_node_173 | 0.4 | n |  | TRUE
98 | bus_LV_4023-2_0_4_node_177 | 0.4 | n |  | TRUE
99 | bus_LV_4023-2_0_4_node_174 | 0.4 | n |  | TRUE
100 | bus_LV_4023-2_0_4_node_175 | 0.4 | n |  | TRUE
101 | bus_LV_4023-2_0_4_node_66 | 0.4 | n |  | TRUE
102 | bus_LV_4023-2_0_4_node_67 | 0.4 | n |  | TRUE
103 | bus_LV_4023-2_0_4_node_68 | 0.4 | n |  | TRUE
104 | bus_LV_4023-2_0_4_node_69 | 0.4 | n |  | TRUE
105 | bus_LV_4023-2_0_4_node_70 | 0.4 | n |  | TRUE
106 | bus_LV_4023-2_0_4_node_71 | 0.4 | n |  | TRUE
107 | bus_LV_4023-2_0_4_node_72 | 0.4 | n |  | TRUE
108 | bus_LV_4023-2_0_4_node_156 | 0.4 | n |  | TRUE
109 | bus_LV_4023-2_0_4_node_77 | 0.4 | n |  | TRUE
110 | bus_LV_4023-2_0_4_node_139 | 0.4 | n |  | TRUE
111 | bus_LV_4023-2_0_4_node_75 | 0.4 | n |  | TRUE
112 | bus_LV_4023-2_0_4_node_73 | 0.4 | n |  | TRUE
113 | bus_LV_4023-2_0_4_node_150 | 0.4 | n |  | TRUE
114 | bus_LV_4023-2_0_4_node_159 | 0.4 | n |  | TRUE
115 | bus_LV_4023-2_0_4_node_160 | 0.4 | n |  | TRUE
116 | bus_LV_4023-2_0_4_node_79 | 0.4 | n |  | TRUE
117 | bus_LV_4023-2_0_4_node_80 | 0.4 | n |  | TRUE
118 | bus_LV_4023-2_0_4_node_81 | 0.4 | n |  | TRUE
119 | bus_LV_4023-2_0_4_node_83 | 0.4 | n |  | TRUE
120 | bus_LV_4023-2_0_4_node_87 | 0.4 | n |  | TRUE
121 | bus_LV_4023-2_0_4_node_88 | 0.4 | n |  | TRUE
122 | bus_LV_4023-2_0_4_node_89 | 0.4 | n |  | TRUE
123 | bus_LV_4023-2_0_4_node_90 | 0.4 | n |  | TRUE
124 | bus_LV_4023-2_0_4_node_161 | 0.4 | n |  | TRUE
125 | bus_LV_4023-2_0_4_node_116 | 0.4 | n |  | TRUE
126 | bus_LV_4023-2_0_4_node_142 | 0.4 | n |  | TRUE
127 | bus_LV_4023-2_0_4_node_140 | 0.4 | n |  | TRUE
128 | bus_LV_4023-2_0_4_node_138 | 0.4 | n |  | TRUE
129 | bus_LV_4023-2_0_4_node_143 | 0.4 | n |  | TRUE
130 | bus_LV_4023-2_0_4_node_141 | 0.4 | n |  | TRUE
131 | bus_LV_4023-2_0_4_node_136 | 0.4 | n |  | TRUE
132 | bus_LV_4023-2_0_4_node_98 | 0.4 | n |  | TRUE
133 | bus_LV_4023-2_0_4_node_115 | 0.4 | n |  | TRUE
134 | bus_LV_4023-2_0_4_node_165 | 0.4 | n |  | TRUE
135 | bus_LV_4023-2_0_4_node_99 | 0.4 | n |  | TRUE
136 | bus_LV_4023-2_0_4_node_100 | 0.4 | n |  | TRUE
137 | bus_LV_4023-2_0_4_node_101 | 0.4 | n |  | TRUE
138 | bus_LV_4023-2_0_4_node_102 | 0.4 | n |  | TRUE
139 | bus_LV_4023-2_0_4_node_103 | 0.4 | n |  | TRUE
140 | bus_LV_4023-2_0_4_node_114 | 0.4 | n |  | TRUE
141 | bus_LV_4023-2_0_4_node_111 | 0.4 | n |  | TRUE
142 | bus_LV_4023-2_0_4_node_107 | 0.4 | n |  | TRUE
143 | bus_LV_4023-2_0_4_node_108 | 0.4 | n |  | TRUE
144 | bus_LV_4023-2_0_4_node_113 | 0.4 | n |  | TRUE
145 | bus_LV_4023-2_0_4_node_126 | 0.4 | n |  | TRUE
146 | bus_LV_4023-2_0_4_node_119 | 0.4 | n |  | TRUE
147 | bus_LV_4023-2_0_4_node_122 | 0.4 | n |  | TRUE
148 | bus_LV_4023-2_0_4_node_117 | 0.4 | n |  | TRUE
149 | bus_LV_4023-2_0_4_node_109 | 0.4 | n |  | TRUE
150 | bus_LV_4023-2_0_4_node_110 | 0.4 | n |  | TRUE
151 | bus_LV_4023-2_0_4_node_112 | 0.4 | n |  | TRUE
152 | bus_LV_4023-2_0_4_node_118 | 0.4 | n |  | TRUE
153 | bus_LV_4023-2_0_4_node_166 | 0.4 | n |  | TRUE
154 | bus_LV_4023-2_0_4_node_164 | 0.4 | n |  | TRUE
155 | bus_LV_4023-2_0_4_node_123 | 0.4 | n |  | TRUE
156 | bus_LV_4023-2_0_4_node_163 | 0.4 | n |  | TRUE
157 | bus_LV_4023-2_0_4_node_180 | 0.4 | n |  | TRUE
158 | bus_LV_4023-2_0_4_node_162 | 0.4 | n |  | TRUE
159 | bus_LV_4023-2_0_4_node_127 | 0.4 | n |  | TRUE
160 | bus_LV_4023-2_0_4_node_128 | 0.4 | n |  | TRUE
161 | bus_LV_4023-2_0_4_node_129 | 0.4 | n |  | TRUE
162 | bus_LV_4023-2_0_4_node_130 | 0.4 | n |  | TRUE
163 | bus_LV_4023-2_0_4_node_131 | 0.4 | n |  | TRUE
164 | bus_LV_4023-2_0_4_node_132 | 0.4 | n |  | TRUE
165 | bus_LV_4023-2_0_4_node_133 | 0.4 | n |  | TRUE
166 | bus_LV_4023-2_0_4_node_134 | 0.4 | n |  | TRUE
167 | bus_LV_4023-2_0_4_node_135 | 0.4 | n |  | TRUE
168 | bus_LV_4023-2_0_4_node_137 | 0.4 | n |  | TRUE
169 | bus_LV_4023-2_0_4_node_148 | 0.4 | n |  | TRUE
170 | bus_LV_4023-2_0_4_node_146 | 0.4 | n |  | TRUE
171 | bus_LV_4023-2_0_4_node_144 | 0.4 | n |  | TRUE
172 | bus_LV_4023-2_0_4_node_145 | 0.4 | n |  | TRUE
173 | bus_LV_4023-2_0_4_node_147 | 0.4 | n |  | TRUE
174 | bus_LV_4023-2_0_4_node_178 | 0.4 | n |  | TRUE
175 | bus_LV_4023-2_0_4_node_179 | 0.4 | n |  | TRUE
176 | bus_LV_4023-2_0_4_node_181 | 0.4 | n |  | TRUE
177 | bus_LV_4023-2_0_4_node_182 | 0.4 | n |  | TRUE
178 | bus_LV_4023-2_0_4_node_183 | 0.4 | n |  | TRUE
179 | bus_LV_4023-2_0_4_node_184 | 0.4 | n |  | TRUE
180 | bus_LV_4023-2_0_4_node_185 | 0.4 | n |  | TRUE
181 | bus_LV_4023-2_0_4_node_186 | 0.4 | n |  | TRUE
182 | bus_LV_4023-2_0_4_node_167 | 0.4 | n |  | TRUE
183 | bus_MV_515_1_node_76 | 20 | n |  | TRUE

## load
| name | bus | p_mw | q_mvar | const_z_percent | const_i_percent | sn_mva | scaling | in_service | type
0 | LV_4023-2_0_4_load_0 | 0 | 0.0024586 | 0.00061618 | 0 | 0 |  | 1 | TRUE | wye
1 | LV_4023-2_0_4_load_1 | 1 | 0.0016569 | 0.00041525 | 0 | 0 |  | 1 | TRUE | wye
2 | LV_4023-2_0_4_load_3 | 2 | 0.0019953 | 0.00050007 | 0 | 0 |  | 1 | TRUE | wye
3 | LV_4023-2_0_4_load_4 | 3 | 0.0039244 | 0.00098356 | 0 | 0 |  | 1 | TRUE | wye
4 | LV_4023-2_0_4_load_23 | 6 | 0.0035461 | 0.00088873 | 0 | 0 |  | 1 | TRUE | wye
5 | LV_4023-2_0_4_load_5 | 7 | 0.00048748 | 0.00012217 | 0 | 0 |  | 1 | TRUE | wye
6 | LV_4023-2_0_4_load_6 | 8 | 0.0016107 | 0.00040369 | 0 | 0 |  | 1 | TRUE | wye
7 | LV_4023-2_0_4_load_8 | 10 | 0.0013946 | 0.00034953 | 0 | 0 |  | 1 | TRUE | wye
8 | LV_4023-2_0_4_load_9 | 11 | 0.0015504 | 0.00038856 | 0 | 0 |  | 1 | TRUE | wye
9 | LV_4023-2_0_4_load_10 | 12 | 0.0017403 | 0.00043616 | 0 | 0 |  | 1 | TRUE | wye
10 | LV_4023-2_0_4_load_11 | 13 | 0.001546 | 0.00038747 | 0 | 0 |  | 1 | TRUE | wye
11 | LV_4023-2_0_4_load_63 | 15 | 0.002184 | 0.00054735 | 0 | 0 |  | 1 | TRUE | wye
12 | LV_4023-2_0_4_load_94 | 16 | 0.0040129 | 0.0010057 | 0 | 0 |  | 1 | TRUE | wye
13 | LV_4023-2_0_4_load_95 | 17 | 0.0024995 | 0.00062644 | 0 | 0 |  | 1 | TRUE | wye
14 | LV_4023-2_0_4_load_62 | 18 | 0.0017014 | 0.00042641 | 0 | 0 |  | 1 | TRUE | wye
15 | LV_4023-2_0_4_load_96 | 19 | 0.0023531 | 0.00058974 | 0 | 0 |  | 1 | TRUE | wye
16 | LV_4023-2_0_4_load_14 | 21 | 0.0023609 | 0.00059171 | 0 | 0 |  | 1 | TRUE | wye
17 | LV_4023-2_0_4_load_15 | 22 | 0.0010752 | 0.00026946 | 0 | 0 |  | 1 | TRUE | wye
18 | LV_4023-2_0_4_load_16 | 23 | 0.0039864 | 0.00099907 | 0 | 0 |  | 1 | TRUE | wye
19 | LV_4023-2_0_4_load_17 | 24 | 0.0044884 | 0.0011249 | 0 | 0 |  | 1 | TRUE | wye
20 | LV_4023-2_0_4_load_18 | 25 | 0.0024841 | 0.00062257 | 0 | 0 |  | 1 | TRUE | wye
21 | LV_4023-2_0_4_load_19 | 26 | 0.0012698 | 0.00031824 | 0 | 0 |  | 1 | TRUE | wye
22 | LV_4023-2_0_4_load_20 | 27 | 0.0022799 | 0.0005714 | 0 | 0 |  | 1 | TRUE | wye
23 | LV_4023-2_0_4_load_31 | 29 | 0.0044901 | 0.0011253 | 0 | 0 |  | 1 | TRUE | wye
24 | LV_4023-2_0_4_load_26 | 30 | 0.0011597 | 0.00029064 | 0 | 0 |  | 1 | TRUE | wye
25 | LV_4023-2_0_4_load_24 | 31 | 0.0026309 | 0.00065937 | 0 | 0 |  | 1 | TRUE | wye
26 | LV_4023-2_0_4_load_154 | 35 | 0.0021136 | 0.00052972 | 0 | 0 |  | 1 | TRUE | wye
27 | LV_4023-2_0_4_load_124 | 36 | 0.0021389 | 0.00053607 | 0 | 0 |  | 1 | TRUE | wye
28 | LV_4023-2_0_4_load_121 | 37 | 0.003739 | 0.00093708 | 0 | 0 |  | 1 | TRUE | wye
29 | LV_4023-2_0_4_load_151 | 38 | 0.0027572 | 0.00069102 | 0 | 0 |  | 1 | TRUE | wye
30 | LV_4023-2_0_4_load_155 | 39 | 0.0045327 | 0.001136 | 0 | 0 |  | 1 | TRUE | wye
31 | LV_4023-2_0_4_load_29 | 41 | 0.0010639 | 0.00026664 | 0 | 0 |  | 1 | TRUE | wye
32 | LV_4023-2_0_4_load_30 | 42 | 0.0048688 | 0.0012202 | 0 | 0 |  | 1 | TRUE | wye
33 | LV_4023-2_0_4_load_32 | 43 | 0.0029724 | 0.00074495 | 0 | 0 |  | 1 | TRUE | wye
34 | LV_4023-2_0_4_load_33 | 44 | 0.0018214 | 0.00045648 | 0 | 0 |  | 1 | TRUE | wye
35 | LV_4023-2_0_4_load_40 | 46 | 0.0014828 | 0.00037163 | 0 | 0 |  | 1 | TRUE | wye
36 | LV_4023-2_0_4_load_35 | 47 | 0.0013887 | 0.00034805 | 0 | 0 |  | 1 | TRUE | wye
37 | LV_4023-2_0_4_load_36 | 48 | 0.0011453 | 0.00028703 | 0 | 0 |  | 1 | TRUE | wye
38 | LV_4023-2_0_4_load_37 | 49 | 0.0037748 | 0.00094605 | 0 | 0 |  | 1 | TRUE | wye
39 | LV_4023-2_0_4_load_38 | 50 | 0.0016735 | 0.00041941 | 0 | 0 |  | 1 | TRUE | wye
40 | LV_4023-2_0_4_load_39 | 51 | 0.00093412 | 0.00023411 | 0 | 0 |  | 1 | TRUE | wye
41 | LV_4023-2_0_4_load_105 | 53 | 0.0045941 | 0.0011514 | 0 | 0 |  | 1 | TRUE | wye
42 | LV_4023-2_0_4_load_106 | 54 | 0.0015649 | 0.00039221 | 0 | 0 |  | 1 | TRUE | wye
43 | LV_4023-2_0_4_load_42 | 55 | 0.0012122 | 0.00030381 | 0 | 0 |  | 1 | TRUE | wye
44 | LV_4023-2_0_4_load_43 | 56 | 0.0014234 | 0.00035673 | 0 | 0 |  | 1 | TRUE | wye
45 | LV_4023-2_0_4_load_84 | 57 | 0.001459 | 0.00036567 | 0 | 0 |  | 1 | TRUE | wye
46 | LV_4023-2_0_4_load_82 | 58 | 0.0044173 | 0.0011071 | 0 | 0 |  | 1 | TRUE | wye
47 | LV_4023-2_0_4_load_44 | 59 | 0.0014681 | 0.00036793 | 0 | 0 |  | 1 | TRUE | wye
48 | LV_4023-2_0_4_load_45 | 60 | 0.001665 | 0.00041728 | 0 | 0 |  | 1 | TRUE | wye
49 | LV_4023-2_0_4_load_46 | 61 | 0.0023015 | 0.00057682 | 0 | 0 |  | 1 | TRUE | wye
50 | LV_4023-2_0_4_load_47 | 62 | 0.0012653 | 0.00031712 | 0 | 0 |  | 1 | TRUE | wye
51 | LV_4023-2_0_4_load_48 | 63 | 0.0025057 | 0.00062799 | 0 | 0 |  | 1 | TRUE | wye
52 | LV_4023-2_0_4_load_49 | 64 | 0.0014263 | 0.00035748 | 0 | 0 |  | 1 | TRUE | wye
53 | LV_4023-2_0_4_load_169 | 66 | 0.0015755 | 0.00039487 | 0 | 0 |  | 1 | TRUE | wye
54 | LV_4023-2_0_4_load_86 | 68 | 0.0020222 | 0.00050682 | 0 | 0 |  | 1 | TRUE | wye
55 | LV_4023-2_0_4_load_168 | 69 | 0.0014671 | 0.00036768 | 0 | 0 |  | 1 | TRUE | wye
56 | LV_4023-2_0_4_load_93 | 70 | 0.0013054 | 0.00032715 | 0 | 0 |  | 1 | TRUE | wye
57 | LV_4023-2_0_4_load_91 | 71 | 0.0027206 | 0.00068185 | 0 | 0 |  | 1 | TRUE | wye
58 | LV_4023-2_0_4_load_85 | 72 | 0.004175 | 0.0010463 | 0 | 0 |  | 1 | TRUE | wye
59 | LV_4023-2_0_4_load_57 | 73 | 0.0041354 | 0.0010364 | 0 | 0 |  | 1 | TRUE | wye
60 | LV_4023-2_0_4_load_52 | 75 | 0.0011477 | 0.00028764 | 0 | 0 |  | 1 | TRUE | wye
61 | LV_4023-2_0_4_load_53 | 76 | 0.0028456 | 0.00071317 | 0 | 0 |  | 1 | TRUE | wye
62 | LV_4023-2_0_4_load_56 | 78 | 0.0010221 | 0.00025617 | 0 | 0 |  | 1 | TRUE | wye
63 | LV_4023-2_0_4_load_58 | 79 | 0.0018196 | 0.00045604 | 0 | 0 |  | 1 | TRUE | wye
64 | LV_4023-2_0_4_load_59 | 80 | 0.0030051 | 0.00075315 | 0 | 0 |  | 1 | TRUE | wye
65 | LV_4023-2_0_4_load_149 | 82 | 0.0017875 | 0.00044798 | 0 | 0 |  | 1 | TRUE | wye
66 | LV_4023-2_0_4_load_158 | 86 | 0.00049518 | 0.0001241 | 0 | 0 |  | 1 | TRUE | wye
67 | LV_4023-2_0_4_load_74 | 88 | 0.00084172 | 0.00021095 | 0 | 0 |  | 1 | TRUE | wye
68 | LV_4023-2_0_4_load_125 | 89 | 0.0025003 | 0.00062664 | 0 | 0 |  | 1 | TRUE | wye
69 | LV_4023-2_0_4_load_120 | 90 | 0.002743 | 0.00068746 | 0 | 0 |  | 1 | TRUE | wye
70 | LV_4023-2_0_4_load_64 | 91 | 0.0034559 | 0.00086613 | 0 | 0 |  | 1 | TRUE | wye
71 | LV_4023-2_0_4_load_170 | 94 | 0.0016407 | 0.0004112 | 0 | 0 |  | 1 | TRUE | wye
72 | LV_4023-2_0_4_load_171 | 95 | 0.0014998 | 0.00037588 | 0 | 0 |  | 1 | TRUE | wye
73 | LV_4023-2_0_4_load_173 | 97 | 0.0029458 | 0.00073828 | 0 | 0 |  | 1 | TRUE | wye
74 | LV_4023-2_0_4_load_177 | 98 | 0.00074993 | 0.00018795 | 0 | 0 |  | 1 | TRUE | wye
75 | LV_4023-2_0_4_load_174 | 99 | 0.0027906 | 0.0006994 | 0 | 0 |  | 1 | TRUE | wye
76 | LV_4023-2_0_4_load_175 | 100 | 0.0031503 | 0.00078953 | 0 | 0 |  | 1 | TRUE | wye
77 | LV_4023-2_0_4_load_66 | 101 | 0.0033593 | 0.00084192 | 0 | 0 |  | 1 | TRUE | wye
78 | LV_4023-2_0_4_load_67 | 102 | 0.0021963 | 0.00055044 | 0 | 0 |  | 1 | TRUE | wye
79 | LV_4023-2_0_4_load_68 | 103 | 0.0026644 | 0.00066775 | 0 | 0 |  | 1 | TRUE | wye
80 | LV_4023-2_0_4_load_69 | 104 | 0.0021156 | 0.00053023 | 0 | 0 |  | 1 | TRUE | wye
81 | LV_4023-2_0_4_load_70 | 105 | 0.0032569 | 0.00081625 | 0 | 0 |  | 1 | TRUE | wye
82 | LV_4023-2_0_4_load_71 | 106 | 0.0029382 | 0.00073638 | 0 | 0 |  | 1 | TRUE | wye
83 | LV_4023-2_0_4_load_72 | 107 | 0.0023044 | 0.00057755 | 0 | 0 |  | 1 | TRUE | wye
84 | LV_4023-2_0_4_load_156 | 108 | 0.0023297 | 0.00058387 | 0 | 0 |  | 1 | TRUE | wye
85 | LV_4023-2_0_4_load_77 | 109 | 0.0032563 | 0.0008161 | 0 | 0 |  | 1 | TRUE | wye
86 | LV_4023-2_0_4_load_139 | 110 | 0.0037968 | 0.00095156 | 0 | 0 |  | 1 | TRUE | wye
87 | LV_4023-2_0_4_load_75 | 111 | 0.0023309 | 0.00058419 | 0 | 0 |  | 1 | TRUE | wye
88 | LV_4023-2_0_4_load_73 | 112 | 0.0032581 | 0.00081654 | 0 | 0 |  | 1 | TRUE | wye
89 | LV_4023-2_0_4_load_160 | 115 | 0.00054812 | 0.00013737 | 0 | 0 |  | 1 | TRUE | wye
90 | LV_4023-2_0_4_load_79 | 116 | 0.0016919 | 0.00042402 | 0 | 0 |  | 1 | TRUE | wye
91 | LV_4023-2_0_4_load_80 | 117 | 0.001392 | 0.00034886 | 0 | 0 |  | 1 | TRUE | wye
92 | LV_4023-2_0_4_load_81 | 118 | 0.0034504 | 0.00086475 | 0 | 0 |  | 1 | TRUE | wye
93 | LV_4023-2_0_4_load_83 | 119 | 0.0019214 | 0.00048156 | 0 | 0 |  | 1 | TRUE | wye
94 | LV_4023-2_0_4_load_87 | 120 | 0.0036228 | 0.00090796 | 0 | 0 |  | 1 | TRUE | wye
95 | LV_4023-2_0_4_load_88 | 121 | 0.003314 | 0.00083057 | 0 | 0 |  | 1 | TRUE | wye
96 | LV_4023-2_0_4_load_89 | 122 | 0.0039563 | 0.00099153 | 0 | 0 |  | 1 | TRUE | wye
97 | LV_4023-2_0_4_load_90 | 123 | 0.0027265 | 0.00068332 | 0 | 0 |  | 1 | TRUE | wye
98 | LV_4023-2_0_4_load_161 | 124 | 0.0028849 | 0.00072303 | 0 | 0 |  | 1 | TRUE | wye
99 | LV_4023-2_0_4_load_116 | 125 | 0.0012596 | 0.00031568 | 0 | 0 |  | 1 | TRUE | wye
100 | LV_4023-2_0_4_load_142 | 126 | 0.0034542 | 0.00086571 | 0 | 0 |  | 1 | TRUE | wye
101 | LV_4023-2_0_4_load_140 | 127 | 0.0020506 | 0.00051394 | 0 | 0 |  | 1 | TRUE | wye
102 | LV_4023-2_0_4_load_138 | 128 | 0.002111 | 0.00052907 | 0 | 0 |  | 1 | TRUE | wye
103 | LV_4023-2_0_4_load_143 | 129 | 0.0033303 | 0.00083466 | 0 | 0 |  | 1 | TRUE | wye
104 | LV_4023-2_0_4_load_141 | 130 | 0.0032575 | 0.0008164 | 0 | 0 |  | 1 | TRUE | wye
105 | LV_4023-2_0_4_load_136 | 131 | 0.0014797 | 0.00037084 | 0 | 0 |  | 1 | TRUE | wye
106 | LV_4023-2_0_4_load_98 | 132 | 0.00044435 | 0.00011136 | 0 | 0 |  | 1 | TRUE | wye
107 | LV_4023-2_0_4_load_165 | 134 | 0.0010735 | 0.00026905 | 0 | 0 |  | 1 | TRUE | wye
108 | LV_4023-2_0_4_load_99 | 135 | 0.0029679 | 0.00074382 | 0 | 0 |  | 1 | TRUE | wye
109 | LV_4023-2_0_4_load_100 | 136 | 0.0023344 | 0.00058506 | 0 | 0 |  | 1 | TRUE | wye
110 | LV_4023-2_0_4_load_101 | 137 | 0.001768 | 0.0004431 | 0 | 0 |  | 1 | TRUE | wye
111 | LV_4023-2_0_4_load_103 | 139 | 0.0019251 | 0.00048246 | 0 | 0 |  | 1 | TRUE | wye
112 | LV_4023-2_0_4_load_114 | 140 | 0.0020413 | 0.00051159 | 0 | 0 |  | 1 | TRUE | wye
113 | LV_4023-2_0_4_load_108 | 143 | 0.0047234 | 0.0011838 | 0 | 0 |  | 1 | TRUE | wye
114 | LV_4023-2_0_4_load_126 | 145 | 0.0024896 | 0.00062395 | 0 | 0 |  | 1 | TRUE | wye
115 | LV_4023-2_0_4_load_117 | 148 | 0.0036695 | 0.00091965 | 0 | 0 |  | 1 | TRUE | wye
116 | LV_4023-2_0_4_load_109 | 149 | 0.0017792 | 0.0004459 | 0 | 0 |  | 1 | TRUE | wye
117 | LV_4023-2_0_4_load_118 | 152 | 0.0030042 | 0.00075291 | 0 | 0 |  | 1 | TRUE | wye
118 | LV_4023-2_0_4_load_166 | 153 | 0.0014544 | 0.00036451 | 0 | 0 |  | 1 | TRUE | wye
119 | LV_4023-2_0_4_load_164 | 154 | 0.0050729 | 0.0012714 | 0 | 0 |  | 1 | TRUE | wye
120 | LV_4023-2_0_4_load_180 | 157 | 0.0049523 | 0.0012412 | 0 | 0 |  | 1 | TRUE | wye
121 | LV_4023-2_0_4_load_162 | 158 | 0.0040929 | 0.0010258 | 0 | 0 |  | 1 | TRUE | wye
122 | LV_4023-2_0_4_load_127 | 159 | 0.0017584 | 0.00044069 | 0 | 0 |  | 1 | TRUE | wye
123 | LV_4023-2_0_4_load_128 | 160 | 0.0024532 | 0.00061483 | 0 | 0 |  | 1 | TRUE | wye
124 | LV_4023-2_0_4_load_129 | 161 | 0.005151 | 0.001291 | 0 | 0 |  | 1 | TRUE | wye
125 | LV_4023-2_0_4_load_130 | 162 | 0.0034638 | 0.00086812 | 0 | 0 |  | 1 | TRUE | wye
126 | LV_4023-2_0_4_load_131 | 163 | 0.0021192 | 0.00053113 | 0 | 0 |  | 1 | TRUE | wye
127 | LV_4023-2_0_4_load_132 | 164 | 0.0013334 | 0.00033418 | 0 | 0 |  | 1 | TRUE | wye
128 | LV_4023-2_0_4_load_133 | 165 | 0.0025264 | 0.00063318 | 0 | 0 |  | 1 | TRUE | wye
129 | LV_4023-2_0_4_load_134 | 166 | 0.0016706 | 0.00041869 | 0 | 0 |  | 1 | TRUE | wye
130 | LV_4023-2_0_4_load_135 | 167 | 0.0036206 | 0.0009074 | 0 | 0 |  | 1 | TRUE | wye
131 | LV_4023-2_0_4_load_137 | 168 | 0.0023663 | 0.00059305 | 0 | 0 |  | 1 | TRUE | wye
132 | LV_4023-2_0_4_load_148 | 169 | 0.0020278 | 0.00050821 | 0 | 0 |  | 1 | TRUE | wye
133 | LV_4023-2_0_4_load_146 | 170 | 0.0011449 | 0.00028694 | 0 | 0 |  | 1 | TRUE | wye
134 | LV_4023-2_0_4_load_144 | 171 | 0.0062699 | 0.0015714 | 0 | 0 |  | 1 | TRUE | wye
135 | LV_4023-2_0_4_load_145 | 172 | 0.0019268 | 0.00048291 | 0 | 0 |  | 1 | TRUE | wye
136 | LV_4023-2_0_4_load_147 | 173 | 0.0028987 | 0.00072648 | 0 | 0 |  | 1 | TRUE | wye
137 | LV_4023-2_0_4_load_179 | 175 | 0.00045671 | 0.00011446 | 0 | 0 |  | 1 | TRUE | wye
138 | LV_4023-2_0_4_load_182 | 177 | 0.00047731 | 0.00011962 | 0 | 0 |  | 1 | TRUE | wye
139 | LV_4023-2_0_4_load_183 | 178 | 0.00053994 | 0.00013532 | 0 | 0 |  | 1 | TRUE | wye
140 | LV_4023-2_0_4_load_184 | 179 | 0.00049018 | 0.00012285 | 0 | 0 |  | 1 | TRUE | wye
141 | LV_4023-2_0_4_load_185 | 180 | 0.00050311 | 0.00012609 | 0 | 0 |  | 1 | TRUE | wye
142 | LV_4023-2_0_4_load_186 | 181 | 0.00057457 | 0.000144 | 0 | 0 |  | 1 | TRUE | wye
143 | LV_4023-2_0_4_load_167 | 182 | 0.0010354 | 0.0002595 | 0 | 0 |  | 1 | TRUE | wye

## ext_grid
| name | bus | vm_pu | va_degree | slack_weight | in_service
0 |  | 163 | 1 | 0 | 1 | TRUE

## line
| name | std_type | from_bus | to_bus | length_km | r_ohm_per_km | x_ohm_per_km | c_nf_per_km | g_us_per_km | max_i_ka | df | parallel | type | in_service
0 | LV_4023-2_0_4_line_0 |  | 0 | 1 | 0.0088282 | 0.125 | 0.08 | 261 | 0 | 0.364 | 1 | 1 | cs | TRUE
1 | LV_4023-2_0_4_line_1 |  | 1 | 2 | 0.020584 | 0.125 | 0.08 | 261 | 0 | 0.364 | 1 | 1 | cs | TRUE
2 | LV_4023-2_0_4_line_2 |  | 2 | 3 | 0.0092096 | 0.125 | 0.08 | 261 | 0 | 0.364 | 1 | 1 | cs | TRUE
3 | LV_4023-2_0_4_line_3 |  | 3 | 4 | 0.029678 | 0.125 | 0.08 | 261 | 0 | 0.364 | 1 | 1 | cs | TRUE
4 | LV_4023-2_0_4_line_4 |  | 4 | 5 | 0.010097 | 0.125 | 0.08 | 261 | 0 | 0.364 | 1 | 3 | cs | TRUE
5 | LV_4023-2_0_4_line_5 |  | 4 | 6 | 0.015128 | 0.125 | 0.08 | 261 | 0 | 0.364 | 1 | 3 | cs | TRUE
6 | LV_4023-2_0_4_line_6 |  | 5 | 31 | 0.014151 | 0.125 | 0.08 | 261 | 0 | 0.364 | 1 | 3 | cs | TRUE
7 | LV_4023-2_0_4_line_7 |  | 5 | 27 | 0.021615 | 0.125 | 0.08 | 261 | 0 | 0.364 | 1 | 1 | cs | TRUE
8 | LV_4023-2_0_4_line_8 |  | 6 | 32 | 0.015568 | 0.125 | 0.08 | 261 | 0 | 0.364 | 1 | 3 | cs | TRUE
9 | LV_4023-2_0_4_line_9 |  | 7 | 8 | 0.03987 | 0.125 | 0.08 | 261 | 0 | 0.364 | 1 | 3 | cs | TRUE
10 | LV_4023-2_0_4_line_10 |  | 7 | 9 | 0.010045 | 0.125 | 0.08 | 261 | 0 | 0.364 | 1 | 3 | cs | TRUE
11 | LV_4023-2_0_4_line_11 |  | 8 | 10 | 0.031837 | 0.125 | 0.08 | 261 | 0 | 0.364 | 1 | 3 | cs | TRUE
12 | LV_4023-2_0_4_line_12 |  | 9 | 11 | 0.043102 | 0.125 | 0.08 | 261 | 0 | 0.364 | 1 | 1 | cs | TRUE
13 | LV_4023-2_0_4_line_13 |  | 9 | 12 | 0.021415 | 0.125 | 0.08 | 261 | 0 | 0.364 | 1 | 3 | cs | TRUE
14 | LV_4023-2_0_4_line_14 |  | 10 | 13 | 0.031114 | 0.125 | 0.08 | 261 | 0 | 0.364 | 1 | 3 | cs | TRUE
15 | LV_4023-2_0_4_line_15 |  | 12 | 14 | 0.041401 | 0.125 | 0.08 | 261 | 0 | 0.364 | 1 | 3 | cs | TRUE
16 | LV_4023-2_0_4_line_16 |  | 13 | 15 | 0.028635 | 0.125 | 0.08 | 261 | 0 | 0.364 | 1 | 2 | cs | TRUE
17 | LV_4023-2_0_4_line_17 |  | 14 | 16 | 0.018671 | 0.125 | 0.08 | 261 | 0 | 0.364 | 1 | 1 | cs | TRUE
18 | LV_4023-2_0_4_line_18 |  | 14 | 17 | 0.0081238 | 0.125 | 0.08 | 261 | 0 | 0.364 | 1 | 3 | cs | TRUE
19 | LV_4023-2_0_4_line_19 |  | 15 | 18 | 0.0065976 | 0.125 | 0.08 | 261 | 0 | 0.364 | 1 | 1 | cs | TRUE
20 | LV_4023-2_0_4_line_20 |  | 16 | 19 | 0.0086458 | 0.125 | 0.08 | 261 | 0 | 0.364 | 1 | 1 | cs | TRUE
21 | LV_4023-2_0_4_line_21 |  | 17 | 20 | 0.013365 | 0.125 | 0.08 | 261 | 0 | 0.364 | 1 | 3 | cs | TRUE
22 | LV_4023-2_0_4_line_22 |  | 18 | 91 | 0.033182 | 0.125 | 0.08 | 261 | 0 | 0.364 | 1 | 1 | cs | TRUE
23 | LV_4023-2_0_4_line_23 |  | 19 | 126 | 0.0121 | 0.125 | 0.08 | 261 | 0 | 0.364 | 1 | 1 | cs | TRUE
24 | LV_4023-2_0_4_line_24 |  | 20 | 127 | 0.022206 | 0.125 | 0.08 | 261 | 0 | 0.364 | 1 | 1 | cs | TRUE
25 | LV_4023-2_0_4_line_25 |  | 20 | 128 | 0.014348 | 0.125 | 0.08 | 261 | 0 | 0.364 | 1 | 3 | cs | TRUE
26 | LV_4023-2_0_4_line_26 |  | 21 | 22 | 0.045131 | 0.125 | 0.08 | 261 | 0 | 0.364 | 1 | 1 | cs | TRUE
27 | LV_4023-2_0_4_line_27 |  | 21 | 23 | 0.01257 | 0.125 | 0.08 | 261 | 0 | 0.364 | 1 | 1 | cs | TRUE
28 | LV_4023-2_0_4_line_28 |  | 22 | 24 | 0.00034351 | 0.125 | 0.08 | 261 | 0 | 0.364 | 1 | 1 | cs | TRUE
29 | LV_4023-2_0_4_line_29 |  | 23 | 25 | 0.024046 | 0.125 | 0.08 | 261 | 0 | 0.364 | 1 | 1 | cs | TRUE
30 | LV_4023-2_0_4_line_30 |  | 24 | 26 | 0.0018804 | 0.125 | 0.08 | 261 | 0 | 0.364 | 1 | 1 | cs | TRUE
31 | LV_4023-2_0_4_line_31 |  | 25 | 27 | 0.007615 | 0.125 | 0.08 | 261 | 0 | 0.364 | 1 | 1 | cs | TRUE
32 | LV_4023-2_0_4_line_32 |  | 26 | 28 | 0.013183 | 0.125 | 0.08 | 261 | 0 | 0.364 | 1 | 1 | cs | TRUE
33 | LV_4023-2_0_4_line_33 |  | 28 | 29 | 0.025945 | 0.125 | 0.08 | 261 | 0 | 0.364 | 1 | 1 | cs | TRUE
34 | LV_4023-2_0_4_line_34 |  | 28 | 30 | 0.01683 | 0.125 | 0.08 | 261 | 0 | 0.364 | 1 | 1 | cs | TRUE
35 | LV_4023-2_0_4_line_35 |  | 29 | 45 | 0.0093349 | 0.125 | 0.08 | 261 | 0 | 0.364 | 1 | 1 | cs | TRUE
36 | LV_4023-2_0_4_line_36 |  | 30 | 40 | 0.016227 | 0.125 | 0.08 | 261 | 0 | 0.364 | 1 | 1 | cs | TRUE
37 | LV_4023-2_0_4_line_37 |  | 31 | 33 | 0.030071 | 0.125 | 0.08 | 261 | 0 | 0.364 | 1 | 3 | cs | TRUE
38 | LV_4023-2_0_4_line_38 |  | 32 | 34 | 0.008717 | 0.125 | 0.08 | 261 | 0 | 0.364 | 1 | 3 | cs | TRUE
39 | LV_4023-2_0_4_line_39 |  | 32 | 35 | 0.045545 | 0.125 | 0.08 | 261 | 0 | 0.364 | 1 | 3 | cs | TRUE
40 | LV_4023-2_0_4_line_40 |  | 33 | 36 | 0.026773 | 0.125 | 0.08 | 261 | 0 | 0.364 | 1 | 3 | cs | TRUE
41 | LV_4023-2_0_4_line_41 |  | 33 | 37 | 0.0036412 | 0.125 | 0.08 | 261 | 0 | 0.364 | 1 | 1 | cs | TRUE
42 | LV_4023-2_0_4_line_42 |  | 34 | 38 | 0.0078578 | 0.125 | 0.08 | 261 | 0 | 0.364 | 1 | 3 | cs | TRUE
43 | LV_4023-2_0_4_line_43 |  | 35 | 39 | 0.0032158 | 0.125 | 0.08 | 261 | 0 | 0.364 | 1 | 3 | cs | TRUE
44 | LV_4023-2_0_4_line_44 |  | 36 | 89 | 0.0099165 | 0.125 | 0.08 | 261 | 0 | 0.364 | 1 | 3 | cs | TRUE
45 | LV_4023-2_0_4_line_45 |  | 37 | 90 | 0.02656 | 0.125 | 0.08 | 261 | 0 | 0.364 | 1 | 1 | cs | TRUE
46 | LV_4023-2_0_4_line_46 |  | 38 | 87 | 0.011713 | 0.125 | 0.08 | 261 | 0 | 0.364 | 1 | 3 | cs | TRUE
47 | LV_4023-2_0_4_line_47 |  | 39 | 164 | 0.028003 | 0.125 | 0.08 | 261 | 0 | 0.364 | 1 | 3 | cs | TRUE
48 | LV_4023-2_0_4_line_48 |  | 40 | 41 | 0.018256 | 0.125 | 0.08 | 261 | 0 | 0.364 | 1 | 1 | cs | TRUE
49 | LV_4023-2_0_4_line_49 |  | 40 | 42 | 0.0077688 | 0.125 | 0.08 | 261 | 0 | 0.364 | 1 | 1 | cs | TRUE
50 | LV_4023-2_0_4_line_50 |  | 41 | 43 | 0.0042338 | 0.125 | 0.08 | 261 | 0 | 0.364 | 1 | 1 | cs | TRUE
51 | LV_4023-2_0_4_line_51 |  | 42 | 44 | 0.0059355 | 0.125 | 0.08 | 261 | 0 | 0.364 | 1 | 1 | cs | TRUE
52 | LV_4023-2_0_4_line_52 |  | 45 | 46 | 0.014535 | 0.125 | 0.08 | 261 | 0 | 0.364 | 1 | 1 | cs | TRUE
53 | LV_4023-2_0_4_line_53 |  | 47 | 48 | 0.0057399 | 0.125 | 0.08 | 261 | 0 | 0.364 | 1 | 1 | cs | TRUE
54 | LV_4023-2_0_4_line_54 |  | 47 | 49 | 0.0077866 | 0.125 | 0.08 | 261 | 0 | 0.364 | 1 | 1 | cs | TRUE
55 | LV_4023-2_0_4_line_55 |  | 48 | 50 | 0.023679 | 0.125 | 0.08 | 261 | 0 | 0.364 | 1 | 1 | cs | TRUE
56 | LV_4023-2_0_4_line_56 |  | 50 | 51 | 0.016245 | 0.125 | 0.08 | 261 | 0 | 0.364 | 1 | 1 | cs | TRUE
57 | LV_4023-2_0_4_line_57 |  | 51 | 52 | 0.0010296 | 0.125 | 0.08 | 261 | 0 | 0.364 | 1 | 1 | cs | TRUE
58 | LV_4023-2_0_4_line_58 |  | 52 | 53 | 0.022638 | 0.125 | 0.08 | 261 | 0 | 0.364 | 1 | 3 | cs | TRUE
59 | LV_4023-2_0_4_line_59 |  | 52 | 54 | 0.026727 | 0.125 | 0.08 | 261 | 0 | 0.364 | 1 | 3 | cs | TRUE
60 | LV_4023-2_0_4_line_60 |  | 53 | 142 | 0.032827 | 0.125 | 0.08 | 261 | 0 | 0.364 | 1 | 3 | cs | TRUE
61 | LV_4023-2_0_4_line_61 |  | 54 | 143 | 0.017914 | 0.125 | 0.08 | 261 | 0 | 0.364 | 1 | 3 | cs | TRUE
62 | LV_4023-2_0_4_line_62 |  | 55 | 56 | 0.016672 | 0.125 | 0.08 | 261 | 0 | 0.364 | 1 | 1 | cs | TRUE
63 | LV_4023-2_0_4_line_63 |  | 56 | 57 | 0.020276 | 0.125 | 0.08 | 261 | 0 | 0.364 | 1 | 1 | cs | TRUE
64 | LV_4023-2_0_4_line_64 |  | 57 | 58 | 0.0063543 | 0.125 | 0.08 | 261 | 0 | 0.364 | 1 | 1 | cs | TRUE
65 | LV_4023-2_0_4_line_65 |  | 58 | 117 | 0.0032409 | 0.125 | 0.08 | 261 | 0 | 0.364 | 1 | 1 | cs | TRUE
66 | LV_4023-2_0_4_line_66 |  | 59 | 60 | 0.0082757 | 0.125 | 0.08 | 261 | 0 | 0.364 | 1 | 1 | cs | TRUE
67 | LV_4023-2_0_4_line_67 |  | 59 | 61 | 0.013763 | 0.125 | 0.08 | 261 | 0 | 0.364 | 1 | 1 | cs | TRUE
68 | LV_4023-2_0_4_line_68 |  | 60 | 62 | 0.0095329 | 0.125 | 0.08 | 261 | 0 | 0.364 | 1 | 1 | cs | TRUE
69 | LV_4023-2_0_4_line_69 |  | 61 | 63 | 0.013482 | 0.125 | 0.08 | 261 | 0 | 0.364 | 1 | 1 | cs | TRUE
70 | LV_4023-2_0_4_line_70 |  | 62 | 64 | 0.015807 | 0.125 | 0.08 | 261 | 0 | 0.364 | 1 | 1 | cs | TRUE
71 | LV_4023-2_0_4_line_71 |  | 63 | 65 | 0.018539 | 0.125 | 0.08 | 261 | 0 | 0.364 | 1 | 1 | cs | TRUE
72 | LV_4023-2_0_4_line_72 |  | 64 | 66 | 0.022863 | 0.125 | 0.08 | 261 | 0 | 0.364 | 1 | 1 | cs | TRUE
73 | LV_4023-2_0_4_line_73 |  | 65 | 67 | 0.025305 | 0.125 | 0.08 | 261 | 0 | 0.364 | 1 | 1 | cs | TRUE
74 | LV_4023-2_0_4_line_74 |  | 65 | 68 | 0.018225 | 0.125 | 0.08 | 261 | 0 | 0.364 | 1 | 1 | cs | TRUE
75 | LV_4023-2_0_4_line_75 |  | 66 | 69 | 0.0005494 | 0.125 | 0.08 | 261 | 0 | 0.364 | 1 | 1 | cs | TRUE
76 | LV_4023-2_0_4_line_76 |  | 67 | 70 | 0.016029 | 0.125 | 0.08 | 261 | 0 | 0.364 | 1 | 1 | cs | TRUE
77 | LV_4023-2_0_4_line_77 |  | 67 | 71 | 0.018736 | 0.125 | 0.08 | 261 | 0 | 0.364 | 1 | 1 | cs | TRUE
78 | LV_4023-2_0_4_line_78 |  | 68 | 72 | 0.022442 | 0.125 | 0.08 | 261 | 0 | 0.364 | 1 | 1 | cs | TRUE
79 | LV_4023-2_0_4_line_79 |  | 69 | 182 | 0.0030854 | 0.125 | 0.08 | 261 | 0 | 0.364 | 1 | 1 | cs | TRUE
80 | LV_4023-2_0_4_line_80 |  | 70 | 124 | 0.026136 | 0.125 | 0.08 | 261 | 0 | 0.364 | 1 | 1 | cs | TRUE
81 | LV_4023-2_0_4_line_81 |  | 71 | 123 | 0.012415 | 0.125 | 0.08 | 261 | 0 | 0.364 | 1 | 1 | cs | TRUE
82 | LV_4023-2_0_4_line_82 |  | 72 | 119 | 0.0031242 | 0.125 | 0.08 | 261 | 0 | 0.364 | 1 | 1 | cs | TRUE
83 | LV_4023-2_0_4_line_83 |  | 73 | 74 | 0.019881 | 0.125 | 0.08 | 261 | 0 | 0.364 | 1 | 1 | cs | TRUE
84 | LV_4023-2_0_4_line_84 |  | 74 | 78 | 0.054286 | 0.125 | 0.08 | 261 | 0 | 0.364 | 1 | 1 | cs | TRUE
85 | LV_4023-2_0_4_line_85 |  | 74 | 75 | 0.03155 | 0.125 | 0.08 | 261 | 0 | 0.364 | 1 | 1 | cs | TRUE
86 | LV_4023-2_0_4_line_86 |  | 75 | 76 | 0.025639 | 0.125 | 0.08 | 261 | 0 | 0.364 | 1 | 1 | cs | TRUE
87 | LV_4023-2_0_4_line_87 |  | 76 | 77 | 0.0040763 | 0.125 | 0.08 | 261 | 0 | 0.364 | 1 | 1 | cs | TRUE
88 | LV_4023-2_0_4_line_88 |  | 77 | 79 | 0.0093681 | 0.125 | 0.08 | 261 | 0 | 0.364 | 1 | 1 | cs | TRUE
89 | LV_4023-2_0_4_line_89 |  | 77 | 80 | 0.011759 | 0.125 | 0.08 | 261 | 0 | 0.364 | 1 | 1 | cs | TRUE
90 | LV_4023-2_0_4_line_90 |  | 78 | 81 | 0.0054027 | 0.125 | 0.08 | 261 | 0 | 0.364 | 1 | 1 | cs | TRUE
91 | LV_4023-2_0_4_line_91 |  | 79 | 82 | 0.0092324 | 0.125 | 0.08 | 261 | 0 | 0.364 | 1 | 1 | cs | TRUE
92 | LV_4023-2_0_4_line_92 |  | 81 | 83 | 0.01824 | 0.125 | 0.08 | 261 | 0 | 0.364 | 1 | 1 | cs | TRUE
93 | LV_4023-2_0_4_line_93 |  | 81 | 84 | 0.010744 | 0.125 | 0.08 | 261 | 0 | 0.364 | 1 | 1 | cs | TRUE
94 | LV_4023-2_0_4_line_94 |  | 83 | 85 | 0.004005 | 0.125 | 0.08 | 261 | 0 | 0.364 | 1 | 1 | cs | TRUE
95 | LV_4023-2_0_4_line_95 |  | 83 | 86 | 0.001586 | 0.125 | 0.08 | 261 | 0 | 0.364 | 1 | 1 | cs | TRUE
96 | LV_4023-2_0_4_line_96 |  | 84 | 87 | 0.026281 | 0.125 | 0.08 | 261 | 0 | 0.364 | 1 | 3 | cs | TRUE
97 | LV_4023-2_0_4_line_97 |  | 84 | 88 | 0.017894 | 0.125 | 0.08 | 261 | 0 | 0.364 | 1 | 3 | cs | TRUE
98 | LV_4023-2_0_4_line_98 |  | 85 | 176 | 0.004264 | 0.125 | 0.08 | 261 | 0 | 0.364 | 1 | 1 | cs | TRUE
99 | LV_4023-2_0_4_line_99 |  | 85 | 177 | 0.010466 | 0.125 | 0.08 | 261 | 0 | 0.364 | 1 | 1 | cs | TRUE
100 | LV_4023-2_0_4_line_100 |  | 87 | 113 | 0.014212 | 0.125 | 0.08 | 261 | 0 | 0.364 | 1 | 1 | cs | TRUE
101 | LV_4023-2_0_4_line_101 |  | 88 | 112 | 0.022355 | 0.125 | 0.08 | 261 | 0 | 0.364 | 1 | 3 | cs | TRUE
102 | LV_4023-2_0_4_line_102 |  | 89 | 145 | 0.017575 | 0.125 | 0.08 | 261 | 0 | 0.364 | 1 | 3 | cs | TRUE
103 | LV_4023-2_0_4_line_103 |  | 90 | 146 | 0.027741 | 0.125 | 0.08 | 261 | 0 | 0.364 | 1 | 1 | cs | TRUE
104 | LV_4023-2_0_4_line_104 |  | 91 | 92 | 0.063207 | 0.125 | 0.08 | 261 | 0 | 0.364 | 1 | 1 | cs | TRUE
105 | LV_4023-2_0_4_line_105 |  | 92 | 93 | 0.45699 | 0.125 | 0.08 | 261 | 0 | 0.364 | 1 | 1 | cs | TRUE
106 | LV_4023-2_0_4_line_106 |  | 93 | 100 | 0.029571 | 0.125 | 0.08 | 261 | 0 | 0.364 | 1 | 1 | cs | TRUE
107 | LV_4023-2_0_4_line_107 |  | 94 | 95 | 0.012737 | 0.125 | 0.08 | 261 | 0 | 0.364 | 1 | 1 | cs | TRUE
108 | LV_4023-2_0_4_line_108 |  | 95 | 96 | 0.056341 | 0.125 | 0.08 | 261 | 0 | 0.364 | 1 | 1 | cs | TRUE
109 | LV_4023-2_0_4_line_109 |  | 96 | 97 | 0.059378 | 0.125 | 0.08 | 261 | 0 | 0.364 | 1 | 1 | cs | TRUE
110 | LV_4023-2_0_4_line_110 |  | 97 | 98 | 0.0074842 | 0.125 | 0.08 | 261 | 0 | 0.364 | 1 | 1 | cs | TRUE
111 | LV_4023-2_0_4_line_111 |  | 98 | 99 | 0.2335 | 0.125 | 0.08 | 261 | 0 | 0.364 | 1 | 1 | cs | TRUE
112 | LV_4023-2_0_4_line_112 |  | 99 | 100 | 0.048159 | 0.125 | 0.08 | 261 | 0 | 0.364 | 1 | 1 | cs | TRUE
113 | LV_4023-2_0_4_line_113 |  | 101 | 102 | 0.0064084 | 0.125 | 0.08 | 261 | 0 | 0.364 | 1 | 3 | cs | TRUE
114 | LV_4023-2_0_4_line_114 |  | 101 | 103 | 0.021929 | 0.125 | 0.08 | 261 | 0 | 0.364 | 1 | 3 | cs | TRUE
115 | LV_4023-2_0_4_line_115 |  | 102 | 104 | 0.0244 | 0.125 | 0.08 | 261 | 0 | 0.364 | 1 | 3 | cs | TRUE
116 | LV_4023-2_0_4_line_116 |  | 103 | 105 | 0.0097753 | 0.125 | 0.08 | 261 | 0 | 0.364 | 1 | 3 | cs | TRUE
117 | LV_4023-2_0_4_line_117 |  | 104 | 106 | 0.0017561 | 0.125 | 0.08 | 261 | 0 | 0.364 | 1 | 3 | cs | TRUE
118 | LV_4023-2_0_4_line_118 |  | 105 | 107 | 0.017835 | 0.125 | 0.08 | 261 | 0 | 0.364 | 1 | 3 | cs | TRUE
119 | LV_4023-2_0_4_line_119 |  | 106 | 108 | 0.025559 | 0.125 | 0.08 | 261 | 0 | 0.364 | 1 | 3 | cs | TRUE
120 | LV_4023-2_0_4_line_120 |  | 107 | 109 | 0.0094659 | 0.125 | 0.08 | 261 | 0 | 0.364 | 1 | 3 | cs | TRUE
121 | LV_4023-2_0_4_line_121 |  | 108 | 110 | 0.0031863 | 0.125 | 0.08 | 261 | 0 | 0.364 | 1 | 3 | cs | TRUE
122 | LV_4023-2_0_4_line_122 |  | 109 | 111 | 0.016279 | 0.125 | 0.08 | 261 | 0 | 0.364 | 1 | 3 | cs | TRUE
123 | LV_4023-2_0_4_line_123 |  | 110 | 168 | 0.023012 | 0.125 | 0.08 | 261 | 0 | 0.364 | 1 | 3 | cs | TRUE
124 | LV_4023-2_0_4_line_124 |  | 111 | 112 | 0.0099804 | 0.125 | 0.08 | 261 | 0 | 0.364 | 1 | 3 | cs | TRUE
125 | LV_4023-2_0_4_line_125 |  | 113 | 114 | 0.007594 | 0.125 | 0.08 | 261 | 0 | 0.364 | 1 | 1 | cs | TRUE
126 | LV_4023-2_0_4_line_126 |  | 113 | 115 | 0.007799 | 0.125 | 0.08 | 261 | 0 | 0.364 | 1 | 1 | cs | TRUE
127 | LV_4023-2_0_4_line_127 |  | 114 | 174 | 0.007241 | 0.125 | 0.08 | 261 | 0 | 0.364 | 1 | 1 | cs | TRUE
128 | LV_4023-2_0_4_line_128 |  | 114 | 175 | 0.002913 | 0.125 | 0.08 | 261 | 0 | 0.364 | 1 | 1 | cs | TRUE
129 | LV_4023-2_0_4_line_129 |  | 116 | 117 | 0.0089198 | 0.125 | 0.08 | 261 | 0 | 0.364 | 1 | 1 | cs | TRUE
130 | LV_4023-2_0_4_line_130 |  | 116 | 118 | 0.005833 | 0.125 | 0.08 | 261 | 0 | 0.364 | 1 | 1 | cs | TRUE
131 | LV_4023-2_0_4_line_131 |  | 118 | 119 | 0.022757 | 0.125 | 0.08 | 261 | 0 | 0.364 | 1 | 1 | cs | TRUE
132 | LV_4023-2_0_4_line_132 |  | 120 | 121 | 0.0012702 | 0.125 | 0.08 | 261 | 0 | 0.364 | 1 | 1 | cs | TRUE
133 | LV_4023-2_0_4_line_133 |  | 120 | 122 | 0.0052092 | 0.125 | 0.08 | 261 | 0 | 0.364 | 1 | 1 | cs | TRUE
134 | LV_4023-2_0_4_line_134 |  | 121 | 123 | 0.013409 | 0.125 | 0.08 | 261 | 0 | 0.364 | 1 | 1 | cs | TRUE
135 | LV_4023-2_0_4_line_135 |  | 124 | 125 | 0.00051075 | 0.125 | 0.08 | 261 | 0 | 0.364 | 1 | 1 | cs | TRUE
136 | LV_4023-2_0_4_line_136 |  | 125 | 151 | 0.032145 | 0.125 | 0.08 | 261 | 0 | 0.364 | 1 | 1 | cs | TRUE
137 | LV_4023-2_0_4_line_137 |  | 126 | 129 | 0.012869 | 0.125 | 0.08 | 261 | 0 | 0.364 | 1 | 1 | cs | TRUE
138 | LV_4023-2_0_4_line_138 |  | 127 | 130 | 0.02148 | 0.125 | 0.08 | 261 | 0 | 0.364 | 1 | 1 | cs | TRUE
139 | LV_4023-2_0_4_line_139 |  | 128 | 131 | 0.038567 | 0.125 | 0.08 | 261 | 0 | 0.364 | 1 | 3 | cs | TRUE
140 | LV_4023-2_0_4_line_140 |  | 129 | 171 | 0.0084031 | 0.125 | 0.08 | 261 | 0 | 0.364 | 1 | 1 | cs | TRUE
141 | LV_4023-2_0_4_line_141 |  | 130 | 169 | 0.0012444 | 0.125 | 0.08 | 261 | 0 | 0.364 | 1 | 1 | cs | TRUE
142 | LV_4023-2_0_4_line_142 |  | 131 | 166 | 0.010403 | 0.125 | 0.08 | 261 | 0 | 0.364 | 1 | 3 | cs | TRUE
143 | LV_4023-2_0_4_line_143 |  | 132 | 133 | 0.11764 | 0.125 | 0.08 | 261 | 0 | 0.364 | 1 | 1 | cs | TRUE
144 | LV_4023-2_0_4_line_144 |  | 133 | 134 | 0.017042 | 0.125 | 0.08 | 261 | 0 | 0.364 | 1 | 1 | cs | TRUE
145 | LV_4023-2_0_4_line_145 |  | 134 | 153 | 0.00059936 | 0.125 | 0.08 | 261 | 0 | 0.364 | 1 | 1 | cs | TRUE
146 | LV_4023-2_0_4_line_146 |  | 135 | 136 | 0.021449 | 0.125 | 0.08 | 261 | 0 | 0.364 | 1 | 1 | cs | TRUE
147 | LV_4023-2_0_4_line_147 |  | 135 | 137 | 0.0079668 | 0.125 | 0.08 | 261 | 0 | 0.364 | 1 | 1 | cs | TRUE
148 | LV_4023-2_0_4_line_148 |  | 136 | 138 | 0.059916 | 0.125 | 0.08 | 261 | 0 | 0.364 | 1 | 1 | cs | TRUE
149 | LV_4023-2_0_4_line_149 |  | 138 | 139 | 0.031261 | 0.125 | 0.08 | 261 | 0 | 0.364 | 1 | 1 | cs | TRUE
150 | LV_4023-2_0_4_line_150 |  | 139 | 140 | 0.063004 | 0.125 | 0.08 | 261 | 0 | 0.364 | 1 | 1 | cs | TRUE
151 | LV_4023-2_0_4_line_151 |  | 140 | 141 | 0.010109 | 0.125 | 0.08 | 261 | 0 | 0.364 | 1 | 1 | cs | TRUE
152 | LV_4023-2_0_4_line_152 |  | 141 | 144 | 0.011859 | 0.125 | 0.08 | 261 | 0 | 0.364 | 1 | 3 | cs | TRUE
153 | LV_4023-2_0_4_line_153 |  | 141 | 149 | 0.039708 | 0.125 | 0.08 | 261 | 0 | 0.364 | 1 | 2 | cs | TRUE
154 | LV_4023-2_0_4_line_154 |  | 142 | 144 | 0.0289 | 0.125 | 0.08 | 261 | 0 | 0.364 | 1 | 3 | cs | TRUE
155 | LV_4023-2_0_4_line_155 |  | 143 | 145 | 0.014786 | 0.125 | 0.08 | 261 | 0 | 0.364 | 1 | 3 | cs | TRUE
156 | LV_4023-2_0_4_line_156 |  | 144 | 148 | 0.020106 | 0.125 | 0.08 | 261 | 0 | 0.364 | 1 | 1 | cs | TRUE
157 | LV_4023-2_0_4_line_157 |  | 146 | 147 | 0.055747 | 0.125 | 0.08 | 261 | 0 | 0.364 | 1 | 1 | cs | TRUE
158 | LV_4023-2_0_4_line_158 |  | 147 | 154 | 0.007625 | 0.125 | 0.08 | 261 | 0 | 0.364 | 1 | 1 | cs | TRUE
159 | LV_4023-2_0_4_line_159 |  | 147 | 155 | 0.023456 | 0.125 | 0.08 | 261 | 0 | 0.364 | 1 | 1 | cs | TRUE
160 | LV_4023-2_0_4_line_160 |  | 147 | 156 | 0.006609 | 0.125 | 0.08 | 261 | 0 | 0.364 | 1 | 1 | cs | TRUE
161 | LV_4023-2_0_4_line_161 |  | 148 | 152 | 0.020685 | 0.125 | 0.08 | 261 | 0 | 0.364 | 1 | 1 | cs | TRUE
162 | LV_4023-2_0_4_line_162 |  | 149 | 150 | 0.020053 | 0.125 | 0.08 | 261 | 0 | 0.364 | 1 | 1 | cs | TRUE
163 | LV_4023-2_0_4_line_163 |  | 150 | 151 | 0.041993 | 0.125 | 0.08 | 261 | 0 | 0.364 | 1 | 1 | cs | TRUE
164 | LV_4023-2_0_4_line_164 |  | 153 | 182 | 0.024595 | 0.125 | 0.08 | 261 | 0 | 0.364 | 1 | 1 | cs | TRUE
165 | LV_4023-2_0_4_line_165 |  | 155 | 157 | 0.008817 | 0.125 | 0.08 | 261 | 0 | 0.364 | 1 | 1 | cs | TRUE
166 | LV_4023-2_0_4_line_166 |  | 156 | 158 | 0.0035084 | 0.125 | 0.08 | 261 | 0 | 0.364 | 1 | 1 | cs | TRUE
167 | LV_4023-2_0_4_line_167 |  | 159 | 160 | 0.008835 | 0.125 | 0.08 | 261 | 0 | 0.364 | 1 | 1 | cs | TRUE
168 | LV_4023-2_0_4_line_168 |  | 159 | 161 | 0.0089666 | 0.125 | 0.08 | 261 | 0 | 0.364 | 1 | 1 | cs | TRUE
169 | LV_4023-2_0_4_line_169 |  | 160 | 162 | 0.00089022 | 0.125 | 0.08 | 261 | 0 | 0.364 | 1 | 1 | cs | TRUE
170 | LV_4023-2_0_4_line_170 |  | 162 | 163 | 0.033109 | 0.125 | 0.08 | 261 | 0 | 0.364 | 1 | 1 | cs | TRUE
171 | LV_4023-2_0_4_line_171 |  | 163 | 164 | 0.00090488 | 0.125 | 0.08 | 261 | 0 | 0.364 | 1 | 3 | cs | TRUE
172 | LV_4023-2_0_4_line_172 |  | 165 | 166 | 0.017046 | 0.125 | 0.08 | 261 | 0 | 0.364 | 1 | 3 | cs | TRUE
173 | LV_4023-2_0_4_line_173 |  | 165 | 167 | 0.0016201 | 0.125 | 0.08 | 261 | 0 | 0.364 | 1 | 3 | cs | TRUE
174 | LV_4023-2_0_4_line_174 |  | 167 | 168 | 0.015273 | 0.125 | 0.08 | 261 | 0 | 0.364 | 1 | 3 | cs | TRUE
175 | LV_4023-2_0_4_line_175 |  | 169 | 170 | 0.02314 | 0.125 | 0.08 | 261 | 0 | 0.364 | 1 | 1 | cs | TRUE
176 | LV_4023-2_0_4_line_176 |  | 170 | 172 | 0.0062854 | 0.125 | 0.08 | 261 | 0 | 0.364 | 1 | 1 | cs | TRUE
177 | LV_4023-2_0_4_line_177 |  | 172 | 173 | 0.0075367 | 0.125 | 0.08 | 261 | 0 | 0.364 | 1 | 1 | cs | TRUE
178 | LV_4023-2_0_4_line_178 |  | 174 | 180 | 0.008402 | 0.125 | 0.08 | 261 | 0 | 0.364 | 1 | 1 | cs | TRUE
179 | LV_4023-2_0_4_line_179 |  | 174 | 181 | 0.010485 | 0.125 | 0.08 | 261 | 0 | 0.364 | 1 | 1 | cs | TRUE
180 | LV_4023-2_0_4_line_180 |  | 176 | 178 | 0.008667 | 0.125 | 0.08 | 261 | 0 | 0.364 | 1 | 1 | cs | TRUE
181 | LV_4023-2_0_4_line_181 |  | 176 | 179 | 0.007628 | 0.125 | 0.08 | 261 | 0 | 0.364 | 1 | 1 | cs | TRUE

## trafo
| name | std_type | hv_bus | lv_bus | sn_mva | vn_hv_kv | vn_lv_kv | vk_percent | vkr_percent | pfe_kw | i0_percent | shift_degree | tap_side | tap_neutral | tap_min | tap_max | tap_step_percent | tap_step_degree | tap_pos | tap_phase_shifter | parallel | df | in_service
0 | LV_4023-2_0_4_trafo_131 | 0.63 MVA 20/0.4 kV | 183 | 163 | 0.63 | 20 | 0.4 | 6 | 1.206 | 1.65 | 0.2619 | 150 | hv | 0 | -2 | 2 | 2.5 | 0 | 0 | FALSE | 1 | 1 | TRUE

## line_geodata
| x0 | y0 | x1 | y1 | x2 | y2 | x3 | y3 | x4 | y4 | x5 | y5 | x6 | y6 | x7 | y7 | x8 | y8 | x9 | y9 | x10 | y10 | x11 | y11 | x12 | y12 | x13 | y13 | x14 | y14 | x15 | y15
0 | 2670901.5437 | 1249816.0196 | 2670903.923 | 1249812.1574 | 2670906.3473 | 1249808.6157
1 | 2670918.7167 | 1249792.1742 | 2670909.9246 | 1249803.3896 | 2670906.3473 | 1249808.6157
2 | 2670918.7167 | 1249792.1742 | 2670924.3986 | 1249784.9262
3 | 2670942.4253 | 1249761.3705 | 2670935.8579 | 1249770.7208 | 2670926.6085 | 1249782.1072 | 2670924.3986 | 1249784.9262
4 | 2670942.4253 | 1249761.3705 | 2670951.353 | 1249766.1363
5 | 2670942.4253 | 1249761.3705 | 2670929.3734 | 1249753.7211
6 | 2670951.353 | 1249766.1363 | 2670960.7795 | 1249768.3396 | 2670965.1918 | 1249769.0561
7 | 2670951.353 | 1249766.1363 | 2670950.516 | 1249776.1334 | 2670952.4625 | 1249787.552
8 | 2670915.2482 | 1249747.1908 | 2670928.3448 | 1249753.1183 | 2670929.3734 | 1249753.7211
9 | 2670767.7329 | 1249595.9513 | 2670763.9178 | 1249556.2643
10 | 2670768.694 | 1249605.9498 | 2670767.7329 | 1249595.9513
11 | 2670763.9178 | 1249556.2643 | 2670760.8715 | 1249524.5736
12 | 2670768.694 | 1249605.9498 | 2670768.3848 | 1249619.8227 | 2670767.7503 | 1249636.9162 | 2670765.5602 | 1249648.8375
13 | 2670768.694 | 1249605.9498 | 2670775.1985 | 1249605.0156 | 2670785.5915 | 1249602.8159 | 2670789.5653 | 1249601.3947
14 | 2670760.8715 | 1249524.5736 | 2670757.8942 | 1249493.6023
15 | 2670818.2884 | 1249574.0858 | 2670811.3069 | 1249587.134 | 2670805.1887 | 1249594.2771 | 2670794.8577 | 1249599.5019 | 2670789.5653 | 1249601.3947
16 | 2670756.6603 | 1249465.0905 | 2670755.9536 | 1249473.4141 | 2670757.8942 | 1249493.6023
17 | 2670818.2884 | 1249574.0858 | 2670827.3432 | 1249578.9863 | 2670831.5958 | 1249582.006 | 2670832.9959 | 1249584.8383
18 | 2670818.2884 | 1249574.0858 | 2670821.7246 | 1249566.7245
19 | 2670757.6277 | 1249458.5693 | 2670756.8147 | 1249463.2726 | 2670756.6603 | 1249465.0905
20 | 2670832.9959 | 1249584.8383 | 2670833.8516 | 1249586.5695 | 2670833.4341 | 1249593.2712
21 | 2670827.3778 | 1249554.6138 | 2670821.7246 | 1249566.7245
22 | 2670757.6277 | 1249458.5693 | 2670760.5376 | 1249441.735 | 2670761.6783 | 1249436.0001 | 2670765.4747 | 1249426.4782
23 | 2670833.4341 | 1249593.2712 | 2670832.6817 | 1249605.3476
24 | 2670827.3778 | 1249554.6138 | 2670823.8769 | 1249550.6135 | 2670820.7015 | 1249545.9167 | 2670820.9861 | 1249534.7
25 | 2670827.3778 | 1249554.6138 | 2670834.1677 | 1249541.9739
26 | 2670958.8208 | 1249831.2694 | 2670959.4532 | 1249845.0342 | 2670967.8703 | 1249851.4395 | 2670974.3367 | 1249854.9305 | 2670987.1177 | 1249859.0418
27 | 2670958.8208 | 1249831.2694 | 2670958.4171 | 1249822.4834 | 2670957.7828 | 1249818.7623
28 | 2670987.1177 | 1249859.0418 | 2670987.4447 | 1249859.147
29 | 2670957.7828 | 1249818.7623 | 2670953.7421 | 1249795.0587
30 | 2670987.4447 | 1249859.147 | 2670989.2347 | 1249859.7228
31 | 2670952.4625 | 1249787.552 | 2670953.7421 | 1249795.0587
32 | 2671001.5702 | 1249864.3522 | 2670993.2222 | 1249861.0054 | 2670989.2347 | 1249859.7228
33 | 2671001.5702 | 1249864.3522 | 2671000.263 | 1249868.8509 | 2670999.8207 | 1249873.6268 | 2670999.3629 | 1249882.8502 | 2671000.7301 | 1249889.9485
34 | 2671001.5702 | 1249864.3522 | 2671004.0424 | 1249859.6674 | 2671008.0701 | 1249856.2243 | 2671013.32 | 1249852.8625
35 | 2671003.9293 | 1249898.7162 | 2671000.756 | 1249890.0831 | 2671000.7301 | 1249889.9485
36 | 2671028.9788 | 1249856.019 | 2671021.6978 | 1249853.0964 | 2671013.32 | 1249852.8625
37 | 2670994.9845 | 1249766.8591 | 2670979.2346 | 1249769.3946 | 2670970.0934 | 1249769.8521 | 2670965.1918 | 1249769.0561
38 | 2670915.2482 | 1249747.1908 | 2670910.774 | 1249745.6695 | 2670906.9297 | 1249744.5116
39 | 2670915.2482 | 1249747.1908 | 2670916.5157 | 1249741.5908 | 2670918.9601 | 1249736.0717 | 2670936.384 | 1249707.1468
40 | 2670994.9845 | 1249766.8591 | 2670993.8275 | 1249761.3413 | 2670993.3784 | 1249755.3427 | 2670993.949 | 1249749.3119 | 2670997.2309 | 1249744.4811 | 2670999.2329 | 1249741.956
41 | 2670994.9845 | 1249766.8591 | 2670998.4856 | 1249765.8586
42 | 2670906.9297 | 1249744.5116 | 2670899.4073 | 1249742.2403
43 | 2670938.0433 | 1249704.3922 | 2670936.384 | 1249707.1468
44 | 2670999.2329 | 1249741.956 | 2671002.3135 | 1249738.0707 | 2671005.6028 | 1249734.3608
45 | 2671023.7157 | 1249757.6147 | 2671010.8187 | 1249762.3344 | 2670998.4856 | 1249765.8586
46 | 2670888.0072 | 1249739.5929 | 2670896.2695 | 1249741.2929 | 2670899.4073 | 1249742.2403
47 | 2670938.0433 | 1249704.3922 | 2670946.2916 | 1249690.6995 | 2670952.6294 | 1249680.4889
48 | 2671028.9788 | 1249856.019 | 2671033.884 | 1249852.4419 | 2671039.8827 | 1249846.4428 | 2671042.2378 | 1249843.5873
49 | 2671028.9788 | 1249856.019 | 2671034.3255 | 1249861.6552
50 | 2671044.9316 | 1249840.3211 | 2671042.2378 | 1249843.5873
51 | 2671038.4105 | 1249865.9613 | 2671034.3255 | 1249861.6552
52 | 2671003.9293 | 1249898.7162 | 2671008.6814 | 1249904.1214 | 2671013.7388 | 1249909.4379
53 | 2671076.3525 | 1249633.6824 | 2671075.4299 | 1249635.4955 | 2671073.7482 | 1249638.7975
54 | 2671079.8839 | 1249626.7426 | 2671076.3525 | 1249633.6824
55 | 2671062.6967 | 1249659.7365 | 2671068.2309 | 1249649.6304 | 2671073.7482 | 1249638.7975
56 | 2671062.6967 | 1249659.7365 | 2671059.2841 | 1249665.9682 | 2671054.2592 | 1249673.6029
57 | 2671053.6932 | 1249674.4629 | 2671054.2592 | 1249673.6029
58 | 2671053.6932 | 1249674.4629 | 2671059.2776 | 1249678.4771 | 2671071.4206 | 1249688.5238
59 | 2671053.6932 | 1249674.4629 | 2671041.9353 | 1249691.6343 | 2671038.4592 | 1249696.4207
60 | 2671096.7333 | 1249709.4261 | 2671087.2606 | 1249701.6291 | 2671071.4206 | 1249688.5238
61 | 2671027.5973 | 1249710.6342 | 2671029.7672 | 1249708.3894 | 2671038.4592 | 1249696.4207
62 | 2671097.7825 | 1249855.489 | 2671084.8757 | 1249866.0425
63 | 2671114.3374 | 1249843.8062 | 2671111.3215 | 1249845.8432 | 2671101.1747 | 1249852.7153 | 2671097.7825 | 1249855.489
64 | 2671119.6032 | 1249840.2496 | 2671119.6032 | 1249840.2496 | 2671114.3374 | 1249843.8062
65 | 2671119.6032 | 1249840.2496 | 2671122.2295 | 1249838.3506
66 | 2671223.7833 | 1249799.7601 | 2671223.7833 | 1249799.7601 | 2671216.2313 | 1249796.3754
67 | 2671203.7028 | 1249790.6778 | 2671213.3823 | 1249795.0985 | 2671216.2313 | 1249796.3754
68 | 2671223.7833 | 1249799.7601 | 2671229.2767 | 1249800.0152 | 2671232.8331 | 1249798.1121 | 2671232.8331 | 1249798.1121
69 | 2671203.7028 | 1249790.6778 | 2671191.4393 | 1249785.077
70 | 2671240.3241 | 1249784.266 | 2671235.4806 | 1249794.5636 | 2671232.8331 | 1249798.1121
71 | 2671174.5759 | 1249777.3754 | 2671191.4393 | 1249785.077
72 | 2671240.3241 | 1249784.266 | 2671245.4448 | 1249773.3792 | 2671249.6927 | 1249763.4146
73 | 2671174.5759 | 1249777.3754 | 2671176.7379 | 1249770.2407 | 2671181.6479 | 1249753.0762
74 | 2671174.5759 | 1249777.3754 | 2671168.868 | 1249788.6816 | 2671165.613 | 1249793.1882
75 | 2671249.9082 | 1249762.9092 | 2671249.6927 | 1249763.4146
76 | 2671181.6479 | 1249753.0762 | 2671187.272 | 1249738.0663
77 | 2671181.6479 | 1249753.0762 | 2671164.9477 | 1249744.5829
78 | 2671152.4234 | 1249811.3449 | 2671152.4234 | 1249811.3449 | 2671161.5587 | 1249798.8011 | 2671165.613 | 1249793.1882
79 | 2671251.1181 | 1249760.0709 | 2671249.9082 | 1249762.9092
80 | 2671187.272 | 1249738.0663 | 2671187.272 | 1249738.0663 | 2671192.5895 | 1249721.5516 | 2671195.1142 | 1249713.1361
81 | 2671164.9477 | 1249744.5829 | 2671153.8816 | 1249738.955
82 | 2671152.4234 | 1249811.3449 | 2671150.2776 | 1249813.6158
83 | 2670792.2457 | 1249725.85 | 2670772.8721 | 1249721.3866
84 | 2670792.2457 | 1249725.85 | 2670798.602 | 1249727.1936 | 2670824.3048 | 1249732.104 | 2670833.4365 | 1249733.0805 | 2670845.8126 | 1249734.3137
85 | 2670792.2457 | 1249725.85 | 2670793.0229 | 1249723.3575 | 2670796.8444 | 1249715.6866 | 2670802.8023 | 1249712.4665 | 2670810.3087 | 1249706.6631 | 2670810.8187 | 1249702.5862
86 | 2670810.8187 | 1249702.5862 | 2670814.0016 | 1249677.1452
87 | 2670814.5076 | 1249673.1004 | 2670814.0016 | 1249677.1452
88 | 2670814.5076 | 1249673.1004 | 2670823.79 | 1249674.3651
89 | 2670814.5076 | 1249673.1004 | 2670816.3076 | 1249661.4802
90 | 2670851.1886 | 1249734.8494 | 2670845.8126 | 1249734.3137
91 | 2670832.9379 | 1249675.6115 | 2670823.79 | 1249674.3651
92 | 2670847.5096 | 1249752.696 | 2670850.5809 | 1249739.5789 | 2670851.1886 | 1249734.8494
93 | 2670861.9125 | 1249735.9006 | 2670853.6994 | 1249735.1352 | 2670851.1886 | 1249734.8494
94 | 2670846.6098 | 1249756.5992 | 2670847.5096 | 1249752.696
95 | 2670845.9664 | 1249752.3106 | 2670847.5096 | 1249752.696
96 | 2670861.9125 | 1249735.9006 | 2670882.4012 | 1249738.6474 | 2670888.0072 | 1249739.5929
97 | 2670861.9125 | 1249735.9006 | 2670862.3135 | 1249731.4133 | 2670862.8175 | 1249724.6255 | 2670863.7361 | 1249718.1079
98 | 2670846.6098 | 1249756.5992 | 2670846.3392 | 1249757.7634 | 2670846.0836 | 1249758.9279 | 2670845.9089 | 1249759.6485 | 2670844.8022 | 1249759.3796
99 | 2670854.5072 | 1249755.3482 | 2670853.8677 | 1249758.3093 | 2670849.66 | 1249757.2361 | 2670847.6339 | 1249756.8227 | 2670846.6098 | 1249756.5992
100 | 2670885.0323 | 1249753.4895 | 2670886.9874 | 1249744.6844 | 2670888.0072 | 1249739.5929
101 | 2670869.629 | 1249696.6546 | 2670867.8735 | 1249700.224 | 2670864.3273 | 1249713.9137 | 2670863.7361 | 1249718.1079
102 | 2671017.321 | 1249721.265 | 2671016.0289 | 1249722.6017 | 2671005.6028 | 1249734.3608
103 | 2671048.4809 | 1249745.1955 | 2671042.7705 | 1249748.5406 | 2671026.9412 | 1249756.4344 | 2671023.7157 | 1249757.6147
104 | 2670766.1069 | 1249369.283 | 2670771.4356 | 1249375.1508 | 2670775.6617 | 1249381.6615 | 2670777.3817 | 1249386.2186 | 2670777.6393 | 1249391.203 | 2670776.7805 | 1249399.8879 | 2670770.9868 | 1249415.2519 | 2670765.8037 | 1249425.653 | 2670765.4747 | 1249426.4782
105 | 2670766.1069 | 1249369.283 | 2670512.2892 | 1248989.2659
106 | 2670512.2892 | 1248989.2659 | 2670506.4193 | 1248990.1189 | 2670501.0379 | 1248992.4455 | 2670491.2428 | 1248996.9878 | 2670484.9019 | 1248999.905
107 | 2670194.9832 | 1248967.9587 | 2670193.9065 | 1248963.9593 | 2670188.915 | 1248956.9619
108 | 2670178.494 | 1248905.3463 | 2670178.5009 | 1248913.0518 | 2670177.1387 | 1248925.4112 | 2670178.2336 | 1248940.7239 | 2670178.6741 | 1248946.2442 | 2670181.2757 | 1248951.6455 | 2670186.7757 | 1248955.2465 | 2670188.915 | 1248956.9619
109 | 2670178.494 | 1248905.3463 | 2670185.8274 | 1248904.6103 | 2670195.0342 | 1248903.185 | 2670207.564 | 1248901.0874 | 2670216.2555 | 1248903.6365 | 2670222.0063 | 1248907.7409 | 2670231.4703 | 1248917.8719
110 | 2670231.4703 | 1248917.8719 | 2670235.734 | 1248922.4361 | 2670236.7555 | 1248923.1361
111 | 2670236.7555 | 1248923.1361 | 2670445.7929 | 1249027.1804
112 | 2670445.7929 | 1249027.1804 | 2670447.3454 | 1249025.1418 | 2670456.2981 | 1249016.4975 | 2670468.2972 | 1249008.212 | 2670480.4763 | 1249001.9411 | 2670484.9019 | 1248999.905
113 | 2670906.126 | 1249612.9299 | 2670904.8778 | 1249619.2156
114 | 2670897.6093 | 1249639.86 | 2670904.1897 | 1249622.6805 | 2670904.8778 | 1249619.2156
115 | 2670906.126 | 1249612.9299 | 2670907.6767 | 1249605.1208 | 2670906.7846 | 1249591.9674 | 2670906.4432 | 1249588.7305
116 | 2670897.6093 | 1249639.86 | 2670896.1387 | 1249643.6993 | 2670893.6416 | 1249648.7832
117 | 2670906.4432 | 1249588.7305 | 2670906.2589 | 1249586.9841
118 | 2670885.7789 | 1249664.7917 | 2670893.6416 | 1249648.7832
119 | 2670903.038 | 1249561.639 | 2670904.5401 | 1249570.692 | 2670906.2589 | 1249586.9841
120 | 2670885.7789 | 1249664.7917 | 2670882.6034 | 1249671.2572 | 2670881.5493 | 1249673.2593
121 | 2670903.038 | 1249561.639 | 2670902.5165 | 1249558.4957
122 | 2670874.0335 | 1249687.6987 | 2670875.2561 | 1249685.2127 | 2670881.5493 | 1249673.2593
123 | 2670897.1085 | 1249536.145 | 2670899.4213 | 1249544.1562 | 2670902.0963 | 1249555.9633 | 2670902.5165 | 1249558.4957
124 | 2670874.0335 | 1249687.6987 | 2670869.629 | 1249696.6546
125 | 2670885.0323 | 1249753.4895 | 2670883.4108 | 1249760.9088
126 | 2670891.375 | 1249755.9671 | 2670891.5326 | 1249754.7904 | 2670890.5315 | 1249754.5338 | 2670889.4318 | 1249754.3094 | 2670885.0323 | 1249753.4895
127 | 2670881.1049 | 1249766.8521 | 2670882.0312 | 1249767.0522 | 2670883.4108 | 1249760.9088
128 | 2670880.5806 | 1249760.1855 | 2670883.4108 | 1249760.9088
129 | 2671129.4577 | 1249833.1242 | 2671122.2295 | 1249838.3506
130 | 2671134.1361 | 1249829.6485 | 2671133.7465 | 1249830.0231 | 2671129.4577 | 1249833.1242
131 | 2671134.1361 | 1249829.6485 | 2671144.9748 | 1249819.2279 | 2671150.2776 | 1249813.6158
132 | 2671146.3684 | 1249750.0582 | 2671145.6827 | 1249751.1275
133 | 2671142.8709 | 1249755.5125 | 2671145.6827 | 1249751.1275
134 | 2671146.3684 | 1249750.0582 | 2671148.9417 | 1249746.0453 | 2671153.8816 | 1249738.955 | 2671153.8816 | 1249738.955
135 | 2671195.261 | 1249712.6469 | 2671195.1142 | 1249713.1361
136 | 2671206.7833 | 1249682.6609 | 2671203.5382 | 1249690.0717 | 2671196.5615 | 1249708.3121 | 2671195.261 | 1249712.6469
137 | 2670831.6788 | 1249618.1771 | 2670832.5716 | 1249607.1134 | 2670832.6817 | 1249605.3476
138 | 2670821.531 | 1249513.2264 | 2670820.9861 | 1249534.7
139 | 2670834.1677 | 1249541.9739 | 2670840.2742 | 1249530.6062 | 2670847.1245 | 1249523.4941 | 2670856.5296 | 1249517.4132 | 2670860.9876 | 1249516.3266
140 | 2670831.0028 | 1249626.553 | 2670831.6788 | 1249618.1771
141 | 2670821.531 | 1249513.2264 | 2670821.5625 | 1249511.9824
142 | 2670871.282 | 1249515.6327 | 2670871.282 | 1249515.6327 | 2670864.6172 | 1249515.4418 | 2670860.9876 | 1249516.3266
143 | 2671264.1998 | 1249719.9997 | 2671354.4671 | 1249644.5621
144 | 2671264.1998 | 1249719.9997 | 2671259.6543 | 1249736.4241
145 | 2671259.6543 | 1249736.4241 | 2671259.4944 | 1249737.0017
146 | 2671133.7208 | 1249618.1845 | 2671147.6728 | 1249601.894
147 | 2671128.5385 | 1249624.2354 | 2671133.7208 | 1249618.1845
148 | 2671199.3946 | 1249607.0069 | 2671193.5922 | 1249603.5458 | 2671166.1955 | 1249591.2859 | 2671160.1328 | 1249590.6349 | 2671154.8277 | 1249593.54 | 2671147.6728 | 1249601.894
149 | 2671199.3946 | 1249607.0069 | 2671191.3105 | 1249614.3484 | 2671176.4189 | 1249628.2039
150 | 2671176.4189 | 1249628.2039 | 2671164.9061 | 1249638.9157 | 2671136.0445 | 1249665.6663 | 2671130.6193 | 1249671.4457
151 | 2671123.7004 | 1249678.8165 | 2671130.6193 | 1249671.4457
152 | 2671123.7004 | 1249678.8165 | 2671115.5332 | 1249687.4358
153 | 2671123.7004 | 1249678.8165 | 2671127.8054 | 1249682.7908 | 2671147.4327 | 1249667.9935 | 2671153.5458 | 1249664.4421 | 2671155.5943 | 1249663.3026
154 | 2671096.7333 | 1249709.4261 | 2671102.6407 | 1249702.2473 | 2671114.0403 | 1249689.1525 | 2671115.5332 | 1249687.4358
155 | 2671027.5973 | 1249710.6342 | 2671017.321 | 1249721.265
156 | 2671115.5332 | 1249687.4358 | 2671118.4094 | 1249693.7637 | 2671118.6525 | 1249698.6701 | 2671115.7211 | 1249706.3738 | 2671115.7211 | 1249706.3738
157 | 2671048.4809 | 1249745.1955 | 2671052.8248 | 1249753.1644 | 2671064.7148 | 1249760.8568 | 2671067.2197 | 1249757.2287 | 2671072.2164 | 1249759.8683 | 2671072.5391 | 1249760.0389 | 2671072.1414 | 1249766.1274 | 2671071.6644 | 1249766.8667 | 2671070.7394 | 1249768.4456 | 2671070.7776 | 1249769.0354 | 2671071.3605 | 1249769.5427 | 2671072.0055 | 1249769.2725 | 2671072.8408 | 1249767.6146 | 2671074.6017 | 1249764.9561 | 2671075.2353 | 1249765.0081 | 2671080.7496 | 1249765.419
158 | 2671080.7496 | 1249765.419 | 2671081.6332 | 1249757.8464
159 | 2671074.7752 | 1249782.593 | 2671073.433 | 1249778.0403 | 2671073.7025 | 1249775.0859 | 2671074.1727 | 1249769.8767 | 2671075.2353 | 1249765.0081 | 2671080.7496 | 1249765.419
160 | 2671080.7496 | 1249765.419 | 2671084.8005 | 1249765.7122 | 2671084.9457 | 1249763.6792 | 2671085.4661 | 1249763.7299
161 | 2671115.7211 | 1249706.3738 | 2671104.1775 | 1249723.5381
162 | 2671174.61 | 1249657.6344 | 2671166.6013 | 1249658.7057 | 2671159.4747 | 1249661.1442 | 2671155.5943 | 1249663.3026
163 | 2671206.7833 | 1249682.6609 | 2671204.4899 | 1249678.7305 | 2671200.3765 | 1249673.5775 | 2671195.9297 | 1249668.5204 | 2671188.3123 | 1249662.7915 | 2671182.8601 | 1249660.3465 | 2671174.61 | 1249657.6344
164 | 2671259.4944 | 1249737.0017 | 2671256.7959 | 1249746.7521 | 2671251.1181 | 1249760.0709
165 | 2671074.7752 | 1249782.593 | 2671066.3255 | 1249785.1936
166 | 2671085.4661 | 1249763.7299 | 2671088.9577 | 1249764.072
167 | 2670975.1623 | 1249643.0373 | 2670972.9683 | 1249647.7213 | 2670971.0367 | 1249650.8332
168 | 2670978.9656 | 1249634.9173 | 2670975.1623 | 1249643.0373
169 | 2670971.0367 | 1249650.8332 | 2670970.5673 | 1249651.5896
170 | 2670953.1066 | 1249679.7201 | 2670970.5673 | 1249651.5896
171 | 2670953.1066 | 1249679.7201 | 2670952.6294 | 1249680.4889
172 | 2670886.2677 | 1249523.3841 | 2670886.2677 | 1249523.3841 | 2670878.0217 | 1249517.7704 | 2670871.282 | 1249515.6327
173 | 2670886.2677 | 1249523.3841 | 2670887.4933 | 1249524.4436
174 | 2670897.1085 | 1249536.145 | 2670897.1085 | 1249536.145 | 2670891.7455 | 1249528.1196 | 2670887.4933 | 1249524.4436
175 | 2670821.5625 | 1249511.9824 | 2670822.1495 | 1249488.8496
176 | 2670822.3089 | 1249482.5662 | 2670822.1495 | 1249488.8496
177 | 2670822.5001 | 1249475.0319 | 2670822.3089 | 1249482.5662
178 | 2670881.1049 | 1249766.8521 | 2670880.6565 | 1249769.6154 | 2670880.4415 | 1249771.8144 | 2670880.3644 | 1249772.5807 | 2670882.8769 | 1249773.3557
179 | 2670881.1049 | 1249766.8521 | 2670873.9057 | 1249765.276 | 2670873.2801 | 1249768.3485
180 | 2670838.1047 | 1249760.0556 | 2670838.6984 | 1249757.761 | 2670844.8022 | 1249759.3796
181 | 2670847.6086 | 1249763.9942 | 2670845.7653 | 1249763.4495 | 2670844.6441 | 1249763.1359 | 2670843.764 | 1249762.8585 | 2670843.9921 | 1249762.094 | 2670844.2908 | 1249761.108 | 2670844.8022 | 1249759.3796

## bus_geodata
| x | y | coords
0 | 2670901.5437 | 1249816.0196
1 | 2670906.3473 | 1249808.6157
2 | 2670918.7167 | 1249792.1742
3 | 2670924.3986 | 1249784.9262
4 | 2670942.4253 | 1249761.3705
5 | 2670951.353 | 1249766.1363
6 | 2670929.3734 | 1249753.7211
7 | 2670767.7329 | 1249595.9513
8 | 2670763.9178 | 1249556.2643
9 | 2670768.694 | 1249605.9498
10 | 2670760.8715 | 1249524.5736
11 | 2670765.5602 | 1249648.8375
12 | 2670789.5653 | 1249601.3947
13 | 2670757.8942 | 1249493.6023
14 | 2670818.2884 | 1249574.0858
15 | 2670756.6603 | 1249465.0905
16 | 2670832.9959 | 1249584.8383
17 | 2670821.7246 | 1249566.7245
18 | 2670757.6277 | 1249458.5693
19 | 2670833.4341 | 1249593.2712
20 | 2670827.3778 | 1249554.6138
21 | 2670958.8208 | 1249831.2694
22 | 2670987.1177 | 1249859.0418
23 | 2670957.7828 | 1249818.7623
24 | 2670987.4447 | 1249859.147
25 | 2670953.7421 | 1249795.0587
26 | 2670989.2347 | 1249859.7228
27 | 2670952.4625 | 1249787.552
28 | 2671001.5702 | 1249864.3522
29 | 2671000.7301 | 1249889.9485
30 | 2671013.32 | 1249852.8625
31 | 2670965.1918 | 1249769.0561
32 | 2670915.2482 | 1249747.1908
33 | 2670994.9845 | 1249766.8591
34 | 2670906.9297 | 1249744.5116
35 | 2670936.384 | 1249707.1469
36 | 2670999.2329 | 1249741.956
37 | 2670998.4856 | 1249765.8586
38 | 2670899.4073 | 1249742.2403
39 | 2670938.0433 | 1249704.3922
40 | 2671028.9788 | 1249856.019
41 | 2671042.2378 | 1249843.5873
42 | 2671034.3255 | 1249861.6552
43 | 2671044.9316 | 1249840.3211
44 | 2671038.4105 | 1249865.9613
45 | 2671003.9293 | 1249898.7162
46 | 2671013.7388 | 1249909.4379
47 | 2671076.3525 | 1249633.6824
48 | 2671073.7482 | 1249638.7975
49 | 2671079.8839 | 1249626.7426
50 | 2671062.6967 | 1249659.7365
51 | 2671054.2592 | 1249673.6029
52 | 2671053.6932 | 1249674.4629
53 | 2671071.4206 | 1249688.5238
54 | 2671038.4592 | 1249696.4207
55 | 2671084.8757 | 1249866.0425
56 | 2671097.7825 | 1249855.489
57 | 2671114.3374 | 1249843.8062
58 | 2671119.6032 | 1249840.2496
59 | 2671216.2313 | 1249796.3754
60 | 2671223.7833 | 1249799.7601
61 | 2671203.7028 | 1249790.6778
62 | 2671232.8331 | 1249798.1121
63 | 2671191.4393 | 1249785.077
64 | 2671240.3241 | 1249784.266
65 | 2671174.5759 | 1249777.3754
66 | 2671249.6927 | 1249763.4146
67 | 2671181.6479 | 1249753.0762
68 | 2671165.613 | 1249793.1882
69 | 2671249.9082 | 1249762.9092
70 | 2671187.272 | 1249738.0663
71 | 2671164.9477 | 1249744.5829
72 | 2671152.4234 | 1249811.3449
73 | 2670772.8721 | 1249721.3866
74 | 2670792.2457 | 1249725.85
75 | 2670810.8187 | 1249702.5862
76 | 2670814.0016 | 1249677.1452
77 | 2670814.5076 | 1249673.1004
78 | 2670845.8126 | 1249734.3137
79 | 2670823.79 | 1249674.3651
80 | 2670816.3076 | 1249661.4802
81 | 2670851.1886 | 1249734.8494
82 | 2670832.9379 | 1249675.6115
83 | 2670847.5096 | 1249752.696
84 | 2670861.9125 | 1249735.9006
85 | 2670846.6098 | 1249756.5992
86 | 2670845.9664 | 1249752.3106
87 | 2670888.0072 | 1249739.5929
88 | 2670863.7361 | 1249718.1079
89 | 2671005.6028 | 1249734.3608
90 | 2671023.7157 | 1249757.6147
91 | 2670765.4747 | 1249426.4782
92 | 2670766.1069 | 1249369.283
93 | 2670512.2892 | 1248989.2659
94 | 2670194.9832 | 1248967.9587
95 | 2670188.915 | 1248956.9619
96 | 2670178.494 | 1248905.3463
97 | 2670231.4703 | 1248917.8719
98 | 2670236.7555 | 1248923.1361
99 | 2670445.7929 | 1249027.1804
100 | 2670484.9019 | 1248999.905
101 | 2670904.8778 | 1249619.2156
102 | 2670906.126 | 1249612.9299
103 | 2670897.6093 | 1249639.86
104 | 2670906.4432 | 1249588.7305
105 | 2670893.6416 | 1249648.7832
106 | 2670906.2589 | 1249586.9841
107 | 2670885.7789 | 1249664.7917
108 | 2670903.038 | 1249561.639
109 | 2670881.5493 | 1249673.2593
110 | 2670902.5165 | 1249558.4957
111 | 2670874.0335 | 1249687.6987
112 | 2670869.629 | 1249696.6546
113 | 2670885.0323 | 1249753.4895
114 | 2670883.4108 | 1249760.9088
115 | 2670891.375 | 1249755.9671
116 | 2671129.4577 | 1249833.1242
117 | 2671122.2295 | 1249838.3506
118 | 2671134.1361 | 1249829.6485
119 | 2671150.2776 | 1249813.6158
120 | 2671145.6827 | 1249751.1275
121 | 2671146.3684 | 1249750.0582
122 | 2671142.8709 | 1249755.5125
123 | 2671153.8816 | 1249738.955
124 | 2671195.1142 | 1249713.1361
125 | 2671195.261 | 1249712.6469
126 | 2670832.6816 | 1249605.3476
127 | 2670820.9861 | 1249534.7
128 | 2670834.1677 | 1249541.9739
129 | 2670831.6788 | 1249618.1771
130 | 2670821.531 | 1249513.2264
131 | 2670860.9876 | 1249516.3266
132 | 2671354.4671 | 1249644.5621
133 | 2671264.1998 | 1249719.9997
134 | 2671259.6543 | 1249736.4241
135 | 2671133.7208 | 1249618.1845
136 | 2671147.6728 | 1249601.894
137 | 2671128.5385 | 1249624.2354
138 | 2671199.3946 | 1249607.0069
139 | 2671176.4189 | 1249628.2039
140 | 2671130.6193 | 1249671.4457
141 | 2671123.7004 | 1249678.8165
142 | 2671096.7333 | 1249709.4261
143 | 2671027.5973 | 1249710.6342
144 | 2671115.5332 | 1249687.4358
145 | 2671017.321 | 1249721.265
146 | 2671048.4809 | 1249745.1955
147 | 2671080.7496 | 1249765.419
148 | 2671115.7211 | 1249706.3738
149 | 2671155.5943 | 1249663.3026
150 | 2671174.61 | 1249657.6344
151 | 2671206.7833 | 1249682.6609
152 | 2671104.1775 | 1249723.5381
153 | 2671259.4944 | 1249737.0017
154 | 2671081.6332 | 1249757.8464
155 | 2671074.7752 | 1249782.593
156 | 2671085.4661 | 1249763.7299
157 | 2671066.3255 | 1249785.1936
158 | 2671088.9577 | 1249764.072
159 | 2670975.1623 | 1249643.0373
160 | 2670971.0367 | 1249650.8332
161 | 2670978.9656 | 1249634.9173
162 | 2670970.5673 | 1249651.5896
163 | 2670953.1066 | 1249679.7201
164 | 2670952.6294 | 1249680.4889
165 | 2670886.2677 | 1249523.3841
166 | 2670871.282 | 1249515.6327
167 | 2670887.4933 | 1249524.4436
168 | 2670897.1085 | 1249536.145
169 | 2670821.5625 | 1249511.9824
170 | 2670822.1495 | 1249488.8496
171 | 2670831.0028 | 1249626.553
172 | 2670822.3089 | 1249482.5662
173 | 2670822.5001 | 1249475.0319
174 | 2670881.1049 | 1249766.8521
175 | 2670880.5806 | 1249760.1855
176 | 2670844.8022 | 1249759.3796
177 | 2670854.5072 | 1249755.3482
178 | 2670838.1047 | 1249760.0556
179 | 2670847.6086 | 1249763.9942
180 | 2670882.8769 | 1249773.3557
181 | 2670873.2801 | 1249768.3485
182 | 2671251.1181 | 1249760.0709
183 | 2670978.9656 | 1249634.9173

## line_std_types
| c_nf_per_km | r_ohm_per_km | x_ohm_per_km | max_i_ka | type | q_mm2 | alpha | voltage_rating
NAYY 4x50 SE | 210 | 0.642 | 0.083 | 0.142 | cs | 50 | 0.00403 | LV
NAYY 4x120 SE | 264 | 0.225 | 0.08 | 0.242 | cs | 120 | 0.00403 | LV
NAYY 4x150 SE | 261 | 0.208 | 0.08 | 0.27 | cs | 150 | 0.00403 | LV
NA2XS2Y 1x95 RM/25 12/20 kV | 216 | 0.313 | 0.132 | 0.252 | cs | 95 | 0.00403 | MV
NA2XS2Y 1x185 RM/25 12/20 kV | 273 | 0.161 | 0.117 | 0.362 | cs | 185 | 0.00403 | MV
NA2XS2Y 1x240 RM/25 12/20 kV | 304 | 0.122 | 0.112 | 0.421 | cs | 240 | 0.00403 | MV
NA2XS2Y 1x95 RM/25 6/10 kV | 315 | 0.313 | 0.123 | 0.249 | cs | 95 | 0.00403 | MV
NA2XS2Y 1x185 RM/25 6/10 kV | 406 | 0.161 | 0.11 | 0.358 | cs | 185 | 0.00403 | MV
NA2XS2Y 1x240 RM/25 6/10 kV | 456 | 0.122 | 0.105 | 0.416 | cs | 240 | 0.00403 | MV
NA2XS2Y 1x150 RM/25 12/20 kV | 250 | 0.206 | 0.116 | 0.319 | cs | 150 | 0.00403 | MV
NA2XS2Y 1x120 RM/25 12/20 kV | 230 | 0.253 | 0.119 | 0.283 | cs | 120 | 0.00403 | MV
NA2XS2Y 1x70 RM/25 12/20 kV | 190 | 0.443 | 0.132 | 0.22 | cs | 70 | 0.00403 | MV
NA2XS2Y 1x150 RM/25 6/10 kV | 360 | 0.206 | 0.11 | 0.315 | cs | 150 | 0.00403 | MV
NA2XS2Y 1x120 RM/25 6/10 kV | 340 | 0.253 | 0.113 | 0.28 | cs | 120 | 0.00403 | MV
NA2XS2Y 1x70 RM/25 6/10 kV | 280 | 0.443 | 0.123 | 0.217 | cs | 70 | 0.00403 | MV
N2XS(FL)2Y 1x120 RM/35 64/110 kV | 112 | 0.153 | 0.166 | 0.366 | cs | 120 | 0.00393 | HV
N2XS(FL)2Y 1x185 RM/35 64/110 kV | 125 | 0.099 | 0.156 | 0.457 | cs | 185 | 0.00393 | HV
N2XS(FL)2Y 1x240 RM/35 64/110 kV | 135 | 0.075 | 0.149 | 0.526 | cs | 240 | 0.00393 | HV
N2XS(FL)2Y 1x300 RM/35 64/110 kV | 144 | 0.06 | 0.144 | 0.588 | cs | 300 | 0.00393 | HV
15-AL1/3-ST1A 0.4 | 11 | 1.8769 | 0.35 | 0.105 | ol | 16 | 0.00403 | LV
24-AL1/4-ST1A 0.4 | 11.25 | 1.2012 | 0.335 | 0.14 | ol | 24 | 0.00403 | LV
48-AL1/8-ST1A 0.4 | 12.2 | 0.5939 | 0.3 | 0.21 | ol | 48 | 0.00403 | LV
94-AL1/15-ST1A 0.4 | 13.2 | 0.306 | 0.29 | 0.35 | ol | 94 | 0.00403 | LV
34-AL1/6-ST1A 10.0 | 9.7 | 0.8342 | 0.36 | 0.17 | ol | 34 | 0.00403 | MV
48-AL1/8-ST1A 10.0 | 10.1 | 0.5939 | 0.35 | 0.21 | ol | 48 | 0.00403 | MV
70-AL1/11-ST1A 10.0 | 10.4 | 0.4132 | 0.339 | 0.29 | ol | 70 | 0.00403 | MV
94-AL1/15-ST1A 10.0 | 10.75 | 0.306 | 0.33 | 0.35 | ol | 94 | 0.00403 | MV
122-AL1/20-ST1A 10.0 | 11.1 | 0.2376 | 0.323 | 0.41 | ol | 122 | 0.00403 | MV
149-AL1/24-ST1A 10.0 | 11.25 | 0.194 | 0.315 | 0.47 | ol | 149 | 0.00403 | MV
34-AL1/6-ST1A 20.0 | 9.15 | 0.8342 | 0.382 | 0.17 | ol | 34 | 0.00403 | MV
48-AL1/8-ST1A 20.0 | 9.5 | 0.5939 | 0.372 | 0.21 | ol | 48 | 0.00403 | MV
70-AL1/11-ST1A 20.0 | 9.7 | 0.4132 | 0.36 | 0.29 | ol | 70 | 0.00403 | MV
94-AL1/15-ST1A 20.0 | 10 | 0.306 | 0.35 | 0.35 | ol | 94 | 0.00403 | MV
122-AL1/20-ST1A 20.0 | 10.3 | 0.2376 | 0.344 | 0.41 | ol | 122 | 0.00403 | MV
149-AL1/24-ST1A 20.0 | 10.5 | 0.194 | 0.337 | 0.47 | ol | 149 | 0.00403 | MV
184-AL1/30-ST1A 20.0 | 10.75 | 0.1571 | 0.33 | 0.535 | ol | 184 | 0.00403 | MV
243-AL1/39-ST1A 20.0 | 11 | 0.1188 | 0.32 | 0.645 | ol | 243 | 0.00403 | MV
48-AL1/8-ST1A 110.0 | 8 | 0.5939 | 0.46 | 0.21 | ol | 48 | 0.00403 | HV
70-AL1/11-ST1A 110.0 | 8.4 | 0.4132 | 0.45 | 0.29 | ol | 70 | 0.00403 | HV
94-AL1/15-ST1A 110.0 | 8.65 | 0.306 | 0.44 | 0.35 | ol | 94 | 0.00403 | HV
122-AL1/20-ST1A 110.0 | 8.5 | 0.2376 | 0.43 | 0.41 | ol | 122 | 0.00403 | HV
149-AL1/24-ST1A 110.0 | 8.75 | 0.194 | 0.41 | 0.47 | ol | 149 | 0.00403 | HV
184-AL1/30-ST1A 110.0 | 8.8 | 0.1571 | 0.4 | 0.535 | ol | 184 | 0.00403 | HV
243-AL1/39-ST1A 110.0 | 9 | 0.1188 | 0.39 | 0.645 | ol | 243 | 0.00403 | HV
305-AL1/39-ST1A 110.0 | 9.2 | 0.0949 | 0.38 | 0.74 | ol | 305 | 0.00403 | HV
490-AL1/64-ST1A 110.0 | 9.75 | 0.059 | 0.37 | 0.96 | ol | 490 | 0.00403 | HV
679-AL1/86-ST1A 110.0 | 9.95 | 0.042 | 0.36 | 1.15 | ol | 679 | 0.00403 | HV
490-AL1/64-ST1A 220.0 | 10 | 0.059 | 0.285 | 0.96 | ol | 490 | 0.00403 | HV
679-AL1/86-ST1A 220.0 | 11.7 | 0.042 | 0.275 | 1.15 | ol | 679 | 0.00403 | HV
490-AL1/64-ST1A 380.0 | 11 | 0.059 | 0.253 | 0.96 | ol | 490 | 0.00403 | HV
679-AL1/86-ST1A 380.0 | 14.6 | 0.042 | 0.25 | 1.15 | ol | 679 | 0.00403 | HV

## trafo_std_types
| i0_percent | pfe_kw | vkr_percent | sn_mva | vn_lv_kv | vn_hv_kv | vk_percent | shift_degree | vector_group | tap_side | tap_neutral | tap_min | tap_max | tap_step_degree | tap_step_percent | tap_phase_shifter
160 MVA 380/110 kV | 0.06 | 60 | 0.25 | 160 | 110 | 380 | 12.2 | 0 | Yy0 | hv | 0 | -9 | 9 | 0 | 1.5 | FALSE
100 MVA 220/110 kV | 0.06 | 55 | 0.26 | 100 | 110 | 220 | 12 | 0 | Yy0 | hv | 0 | -9 | 9 | 0 | 1.5 | FALSE
63 MVA 110/20 kV | 0.04 | 22 | 0.32 | 63 | 20 | 110 | 18 | 150 | YNd5 | hv | 0 | -9 | 9 | 0 | 1.5 | FALSE
40 MVA 110/20 kV | 0.05 | 18 | 0.34 | 40 | 20 | 110 | 16.2 | 150 | YNd5 | hv | 0 | -9 | 9 | 0 | 1.5 | FALSE
25 MVA 110/20 kV | 0.07 | 14 | 0.41 | 25 | 20 | 110 | 12 | 150 | YNd5 | hv | 0 | -9 | 9 | 0 | 1.5 | FALSE
63 MVA 110/10 kV | 0.04 | 22 | 0.32 | 63 | 10 | 110 | 18 | 150 | YNd5 | hv | 0 | -9 | 9 | 0 | 1.5 | FALSE
40 MVA 110/10 kV | 0.05 | 18 | 0.34 | 40 | 10 | 110 | 16.2 | 150 | YNd5 | hv | 0 | -9 | 9 | 0 | 1.5 | FALSE
25 MVA 110/10 kV | 0.07 | 14 | 0.41 | 25 | 10 | 110 | 12 | 150 | YNd5 | hv | 0 | -9 | 9 | 0 | 1.5 | FALSE
0.25 MVA 20/0.4 kV | 0.32 | 0.8 | 1.44 | 0.25 | 0.4 | 20 | 6 | 150 | Yzn5 | hv | 0 | -2 | 2 | 0 | 2.5 | FALSE
0.4 MVA 20/0.4 kV | 0.3375 | 1.35 | 1.425 | 0.4 | 0.4 | 20 | 6 | 150 | Dyn5 | hv | 0 | -2 | 2 | 0 | 2.5 | FALSE
0.63 MVA 20/0.4 kV | 0.2619 | 1.65 | 1.206 | 0.63 | 0.4 | 20 | 6 | 150 | Dyn5 | hv | 0 | -2 | 2 | 0 | 2.5 | FALSE
0.25 MVA 10/0.4 kV | 0.24 | 0.6 | 1.2 | 0.25 | 0.4 | 10 | 4 | 150 | Dyn5 | hv | 0 | -2 | 2 | 0 | 2.5 | FALSE
0.4 MVA 10/0.4 kV | 0.2375 | 0.95 | 1.325 | 0.4 | 0.4 | 10 | 4 | 150 | Dyn5 | hv | 0 | -2 | 2 | 0 | 2.5 | FALSE
0.63 MVA 10/0.4 kV | 0.1873 | 1.18 | 1.0794 | 0.63 | 0.4 | 10 | 4 | 150 | Dyn5 | hv | 0 | -2 | 2 | 0 | 2.5 | FALSE

## trafo3w_std_types
| sn_hv_mva | sn_mv_mva | sn_lv_mva | vn_hv_kv | vn_mv_kv | vn_lv_kv | vk_hv_percent | vk_mv_percent | vk_lv_percent | vkr_hv_percent | vkr_mv_percent | vkr_lv_percent | pfe_kw | i0_percent | shift_mv_degree | shift_lv_degree | vector_group | tap_side | tap_neutral | tap_min | tap_max | tap_step_percent
63/25/38 MVA 110/20/10 kV | 63 | 25 | 38 | 110 | 20 | 10 | 10.4 | 10.4 | 10.4 | 0.28 | 0.32 | 0.35 | 35 | 0.89 | 0 | 0 | YN0yn0yn0 | hv | 0 | -10 | 10 | 1.2
63/25/38 MVA 110/10/10 kV | 63 | 25 | 38 | 110 | 10 | 10 | 10.4 | 10.4 | 10.4 | 0.28 | 0.32 | 0.35 | 35 | 0.89 | 0 | 0 | YN0yn0yn0 | hv | 0 | -10 | 10 | 1.2

## fuse_std_types
| fuse_type | i_rated_a | t_avg | t_min | t_total | x_avg | x_min | x_total
HV 100A | HV 100A | 100 | 0 | [10.0, 3.64, 0.854, 0.281, 0.1, 0.0531, 0.022, 0.01] | [10.0, 4.267, 1.21, 0.403, 0.1, 0.058, 0.022, 0.01] | 0 | [300.0, 350.0, 450.0, 550.0, 700.0, 850.0, 1200.0, 1752.0] | [600.0, 700.0, 900.0, 1150.0, 1665.0, 2000.0, 3000.0, 4313.0]
HV 10A | HV 10A | 10 | 0 | [10.0, 1675.0, 0.344, 0.156, 0.1, 0.0417, 0.0171, 0.01] | [10.0, 1.3, 0.3, 0.155, 0.1, 0.0555, 0.023, 0.01] | 0 | [30.0, 32.0, 35.0, 37.0, 39.0, 50.0, 70.0, 88.0] | [60.0, 70.0, 80.0, 87.0, 94.0, 110.0, 150.0, 216.0]
HV 125A | HV 125A | 125 | 0 | [10.0, 1.82, 0.344, 0.1, 0.0467, 0.0269, 0.01] | [10.0, 2.478, 0.426, 0.1, 0.0427, 0.0211, 0.01] | 0 | [375.0, 500.0, 700.0, 925.0, 1200.0, 1500.0, 2341.0] | [750.0, 1000.0, 1500.0, 2200.0, 3000.0, 4000.0, 5765.0]
HV 160A | HV 160A | 160 | 0 | [10.0, 4.15, 1.03, 0.198, 0.1, 0.051, 0.0172, 0.01] | [10.0, 2.3, 0.734, 0.274, 0.1, 0.046, 0.0177, 0.01] | 0 | [480.0, 550.0, 700.0, 1000.0, 1260.0, 1600.0, 2500.0, 3227.0] | [960.0, 1300.0, 1700.0, 2200.0, 2996.0, 4000.0, 6000.0, 7946.0]
HV 16A | HV 16A | 16 | 0 | [10.0, 0.352, 0.164, 0.1, 0.0649, 0.0342, 0.01] | [10.0, 2.34, 0.722, 0.181, 0.1, 0.055, 0.0296, 0.01] | 0 | [48.0, 60.0, 65.0, 71.0, 80.0, 100.0, 162.0] | [96.0, 110.0, 125.0, 150.0, 168.0, 200.0, 250.0, 398.0]
HV 200A | HV 200A | 200 | 0 | [10.0, 4.267, 1.21, 0.403, 0.1, 0.058, 0.022, 0.01] | [10.0, 3.73, 1.654, 0.328, 0.1, 0.0531, 0.019, 0.01] | 0 | [600.0, 700.0, 900.0, 1150.0, 1665.0, 2000.0, 3000.0, 4313.0] | [1200.0, 1500.0, 1800.0, 2700.0, 3960.0, 5000.0, 7500.0, 10620.0]
HV 20A | HV 20A | 20 | 0 | [10.0, 1.3, 0.3, 0.155, 0.1, 0.0555, 0.023, 0.01] | [10.0, 1.3, 0.161, 0.1, 0.0611, 0.0399, 0.0141, 0.01] | 0 | [60.0, 70.0, 80.0, 87.0, 94.0, 110.0, 150.0, 216.0] | [120.0, 150.0, 200.0, 223.0, 260.0, 300.0, 450.0, 532.0]
HV 25A | HV 25A | 25 | 0 | [10.0, 2.512, 0.833, 0.299, 0.1, 0.0372, 0.0223, 0.01] | [10.0, 3.125, 0.597, 0.198, 0.1, 0.0378, 0.022, 0.01] | 0 | [75.0, 82.0, 90.0, 100.0, 124.0, 170.0, 200.0, 289.0] | [150.0, 170.0, 210.0, 250.0, 294.0, 400.0, 500.0, 711.0]
HV 31.5A | HV 31.5A | 31.5 | 0 | [10.0, 2.34, 0.722, 0.181, 0.1, 0.055, 0.0296, 0.01] | [10.0, 2.84, 0.368, 0.164, 0.1, 0.0621, 0.0378, 0.0195, 0.01] | 0 | [95.0, 110.0, 125.0, 150.0, 165.0, 200.0, 250.0, 390.0] | [189.0, 220.0, 300.0, 350.0, 393.0, 450.0, 530.0, 700.0, 960.0]
HV 40A | HV 40A | 40 | 0 | [10.0, 1.3, 0.161, 0.1, 0.0611, 0.0399, 0.0141, 0.01] | [10.0, 2.05, 0.369, 0.198, 0.1, 0.051, 0.0298, 0.01] | 0 | [120.0, 150.0, 200.0, 223.0, 260.0, 300.0, 450.0, 532.0] | [240.0, 300.0, 400.0, 450.0, 530.0, 650.0, 800.0, 1311.0]
HV 50A | HV 50A | 50 | 0 | [10.0, 3.215, 0.597, 0.198, 0.1, 0.0378, 0.022, 0.01] | [10.0, 3.64, 0.854, 0.281, 0.1, 0.0531, 0.022, 0.01] | 0 | [150.0, 170.0, 210.0, 250.0, 294.0, 400.0, 500.0, 711.0] | [300.0, 350.0, 450.0, 550.0, 700.0, 850.0, 1200.0, 1752.0]
HV 6.3A | HV 6.3A | 6.3 | 0 | [10.0, 1.39, 0.344, 0.168, 0.1, 0.056, 0.0263, 0.01] | [10.0, 1.711, 0.516, 0.198, 0.1, 0.0634, 0.0303, 0.01] | 0 | [19.0, 19.5, 20.4, 20.8, 22.0, 25.0, 32.0, 48.0] | [38.0, 40.0, 43.0, 48.0, 53.0, 60.0, 75.0, 118.0]
HV 63A | HV 63A | 63 | 0 | [10.0, 2.84, 0.368, 0.164, 0.1, 0.0621, 0.0378, 0.0195, 0.01] | [10.0, 1.82, 0.344, 0.1, 0.0467, 0.0269, 0.01] | 0 | [189.0, 220.0, 300.0, 350.0, 393.0, 450.0, 530.0, 700.0, 961.0] | [378.0, 500.0, 700.0, 934.0, 1200.0, 1500.0, 2366.0]
HV 80A | HV 80A | 80 | 0 | [10.0, 2.05, 0.369, 0.198, 0.1, 0.051, 0.0298, 0.01] | [10.0, 4.15, 1.03, 0.198, 0.1, 0.051, 0.0172, 0.01] | 0 | [240.0, 300.0, 400.0, 450.0, 530.0, 650.0, 800.0, 1311.0] | [480.0, 550.0, 700.0, 1000.0, 1260.0, 1600.0, 2500.0, 3227.0]
Siemens NH-1-100 | Siemens NH-1-100 | 100 | [5400.0, 2000.0, 400.0, 20.0, 1.0, 0.2, 0.012, 0.004] | 0 | 0 | [150.0, 190.0, 250.0, 430.0, 900.0, 1250.0, 2700.0, 3600.0] | 0 | 0
Siemens NH-1-125 | Siemens NH-1-125 | 125 | [4800.0, 120.0, 7.0, 0.1, 0.004] | 0 | 0 | [180.0, 400.0, 740.0, 2000.0, 4250.0] | 0 | 0
Siemens NH-1-16 | Siemens NH-1-16 | 16 | [4000.0, 400.0, 2.0, 0.1, 0.04, 0.01] | 0 | 0 | [26.0, 35.0, 75.0, 150.0, 200.0, 300.0] | 0 | 0
Siemens NH-1-160 | Siemens NH-1-160 | 160 | [4800.0, 120.0, 7.0, 0.1, 0.004] | 0 | 0 | [210.0, 500.0, 900.0, 2300.0, 5000.0] | 0 | 0
Siemens NH-1-25 | Siemens NH-1-25 | 25 | [4000.0, 1000.0, 10.0, 0.2, 0.02, 0.01] | 0 | 0 | [40.0, 50.0, 100.0, 210.0, 400.0, 500.0] | 0 | 0
Siemens NH-1-50 | Siemens NH-1-50 | 50 | [4000.0, 40.0, 4.0, 1.0, 0.02, 0.01] | 0 | 0 | [86.0, 200.0, 300.0, 400.0, 1000.0, 1280.0] | 0 | 0
Siemens NH-1-63 | Siemens NH-1-63 | 63 | [4000.0, 100.0, 10.0, 2.0, 0.04, 0.01] | 0 | 0 | [100.0, 200.0, 300.0, 400.0, 1000.0, 1500.0] | 0 | 0
Siemens NH-1-80 | Siemens NH-1-80 | 80 | [4800.0, 120.0, 7.0, 0.1, 0.01] | 0 | 0 | [150.58, 250.0, 450.0, 1150.0, 2470.0] | 0 | 0
Siemens NH-2-1000 | Siemens NH-2-1000 | 1000 | [4800.0, 120.0, 7.0, 0.1, 0.004] | 0 | 0 | [1900.0, 3500.0, 8400.0, 24000.0, 52000.0] | 0 | 0
Siemens NH-2-200 | Siemens NH-2-200 | 200 | [4800.0, 120.0, 7.0, 0.1, 0.004] | 0 | 0 | [280.0, 650.0, 1200.0, 3000.0, 7000.0] | 0 | 0
Siemens NH-2-224 | Siemens NH-2-224 | 224 | [4800.0, 120.0, 7.0, 0.2, 0.04, 0.004] | 0 | 0 | [400.0, 750.0, 1453.0, 3025.0, 4315.0, 7600.0] | 0 | 0
Siemens NH-2-250 | Siemens NH-2-250 | 250 | [4800.0, 120.0, 7.0, 0.1, 0.004] | 0 | 0 | [450.0, 800.0, 1650.0, 4000.0, 8500.0] | 0 | 0
Siemens NH-2-315 | Siemens NH-2-315 | 315 | [4800.0, 120.0, 7.0, 0.1, 0.004] | 0 | 0 | [550.0, 920.0, 1900.0, 5000.0, 11000.0] | 0 | 0
Siemens NH-2-355 | Siemens NH-2-355 | 355 | [4800.0, 120.0, 6.0, 0.1, 0.004] | 0 | 0 | [650.0, 1116.27, 2350.0, 5840.0, 12790.0] | 0 | 0
Siemens NH-2-400 | Siemens NH-2-400 | 400 | [4800.0, 120.0, 7.0, 0.1, 0.004] | 0 | 0 | [720.0, 1350.0, 2800.0, 6500.0, 15000.0] | 0 | 0
Siemens NH-2-425 | Siemens NH-2-425 | 425 | [4800.0, 120.0, 7.0, 0.1, 0.004] | 0 | 0 | [850.0, 1500.0, 3050.0, 7500.0, 16500.0] | 0 | 0
Siemens NH-2-630 | Siemens NH-2-630 | 630 | [4800.0, 120.0, 7.0, 0.1, 0.004] | 0 | 0 | [1200.0, 2000.0, 4800.0, 12000.0, 26000.0] | 0 | 0

## dtypes
| element | column | dtype
0 | bus | name | object
1 | bus | vn_kv | float64
2 | bus | type | object
3 | bus | zone | object
4 | bus | in_service | bool
5 | load | name | object
6 | load | bus | uint32
7 | load | p_mw | float64
8 | load | q_mvar | float64
9 | load | const_z_percent | float64
10 | load | const_i_percent | float64
11 | load | sn_mva | float64
12 | load | scaling | float64
13 | load | in_service | bool
14 | load | type | object
15 | ext_grid | name | object
16 | ext_grid | bus | uint32
17 | ext_grid | vm_pu | float64
18 | ext_grid | va_degree | float64
19 | ext_grid | slack_weight | float64
20 | ext_grid | in_service | bool
21 | line | name | object
22 | line | std_type | object
23 | line | from_bus | uint32
24 | line | to_bus | uint32
25 | line | length_km | float64
26 | line | r_ohm_per_km | float64
27 | line | x_ohm_per_km | float64
28 | line | c_nf_per_km | float64
29 | line | g_us_per_km | float64
30 | line | max_i_ka | float64
31 | line | df | float64
32 | line | parallel | uint32
33 | line | type | object
34 | line | in_service | bool
35 | trafo | name | object
36 | trafo | std_type | object
37 | trafo | hv_bus | uint32
38 | trafo | lv_bus | uint32
39 | trafo | sn_mva | float64
40 | trafo | vn_hv_kv | float64
41 | trafo | vn_lv_kv | float64
42 | trafo | vk_percent | float64
43 | trafo | vkr_percent | float64
44 | trafo | pfe_kw | float64
45 | trafo | i0_percent | float64
46 | trafo | shift_degree | float64
47 | trafo | tap_side | object
48 | trafo | tap_neutral | int32
49 | trafo | tap_min | int32
50 | trafo | tap_max | int32
51 | trafo | tap_step_percent | float64
52 | trafo | tap_step_degree | float64
53 | trafo | tap_pos | int32
54 | trafo | tap_phase_shifter | bool
55 | trafo | parallel | uint32
56 | trafo | df | float64
57 | trafo | in_service | bool
58 | line_geodata | coords | object
59 | bus_geodata | x | float64
60 | bus_geodata | y | float64
61 | bus_geodata | coords | object

## parameters
| version | format_version | converged | OPF_converged | name | f_hz | sn_mva
0 | 2.14.6 | 2.14.0 | FALSE | FALSE |  | 50 | 1