## bus
| name | vn_kv | type | zone | in_service
0 | bus_LV_4023-5_0_5_node_0 | 0.4 | n |  | TRUE
1 | bus_LV_4023-5_0_5_node_1 | 0.4 | n |  | TRUE
2 | bus_LV_4023-5_0_5_node_2 | 0.4 | n |  | TRUE
3 | bus_LV_4023-5_0_5_node_3 | 0.4 | n |  | TRUE
4 | bus_LV_4023-5_0_5_node_5 | 0.4 | n |  | TRUE
5 | bus_LV_4023-5_0_5_node_4 | 0.4 | n |  | TRUE
6 | bus_LV_4023-5_0_5_node_29 | 0.4 | n |  | TRUE
7 | bus_LV_4023-5_0_5_node_13 | 0.4 | n |  | TRUE
8 | bus_LV_4023-5_0_5_node_30 | 0.4 | n |  | TRUE
9 | bus_LV_4023-5_0_5_node_11 | 0.4 | n |  | TRUE
10 | bus_LV_4023-5_0_5_node_6 | 0.4 | n |  | TRUE
11 | bus_LV_4023-5_0_5_node_7 | 0.4 | n |  | TRUE
12 | bus_LV_4023-5_0_5_node_8 | 0.4 | n |  | TRUE
13 | bus_LV_4023-5_0_5_node_10 | 0.4 | n |  | TRUE
14 | bus_LV_4023-5_0_5_node_9 | 0.4 | n |  | TRUE
15 | bus_LV_4023-5_0_5_node_61 | 0.4 | n |  | TRUE
16 | bus_LV_4023-5_0_5_node_74 | 0.4 | n |  | TRUE
17 | bus_LV_4023-5_0_5_node_121 | 0.4 | n |  | TRUE
18 | bus_LV_4023-5_0_5_node_59 | 0.4 | n |  | TRUE
19 | bus_LV_4023-5_0_5_node_137 | 0.4 | n |  | TRUE
20 | bus_LV_4023-5_0_5_node_120 | 0.4 | n |  | TRUE
21 | bus_LV_4023-5_0_5_node_100 | 0.4 | n |  | TRUE
22 | bus_LV_4023-5_0_5_node_12 | 0.4 | n |  | TRUE
23 | bus_LV_4023-5_0_5_node_14 | 0.4 | n |  | TRUE
24 | bus_LV_4023-5_0_5_node_24 | 0.4 | n |  | TRUE
25 | bus_LV_4023-5_0_5_node_21 | 0.4 | n |  | TRUE
26 | bus_LV_4023-5_0_5_node_38 | 0.4 | n |  | TRUE
27 | bus_LV_4023-5_0_5_node_22 | 0.4 | n |  | TRUE
28 | bus_LV_4023-5_0_5_node_15 | 0.4 | n |  | TRUE
29 | bus_LV_4023-5_0_5_node_16 | 0.4 | n |  | TRUE
30 | bus_LV_4023-5_0_5_node_17 | 0.4 | n |  | TRUE
31 | bus_LV_4023-5_0_5_node_18 | 0.4 | n |  | TRUE
32 | bus_LV_4023-5_0_5_node_19 | 0.4 | n |  | TRUE
33 | bus_LV_4023-5_0_5_node_20 | 0.4 | n |  | TRUE
34 | bus_LV_4023-5_0_5_node_40 | 0.4 | n |  | TRUE
35 | bus_LV_4023-5_0_5_node_32 | 0.4 | n |  | TRUE
36 | bus_LV_4023-5_0_5_node_26 | 0.4 | n |  | TRUE
37 | bus_LV_4023-5_0_5_node_33 | 0.4 | n |  | TRUE
38 | bus_LV_4023-5_0_5_node_41 | 0.4 | n |  | TRUE
39 | bus_LV_4023-5_0_5_node_80 | 0.4 | n |  | TRUE
40 | bus_LV_4023-5_0_5_node_25 | 0.4 | n |  | TRUE
41 | bus_LV_4023-5_0_5_node_34 | 0.4 | n |  | TRUE
42 | bus_LV_4023-5_0_5_node_23 | 0.4 | n |  | TRUE
43 | bus_LV_4023-5_0_5_node_35 | 0.4 | n |  | TRUE
44 | bus_LV_4023-5_0_5_node_42 | 0.4 | n |  | TRUE
45 | bus_LV_4023-5_0_5_node_39 | 0.4 | n |  | TRUE
46 | bus_LV_4023-5_0_5_node_27 | 0.4 | n |  | TRUE
47 | bus_LV_4023-5_0_5_node_28 | 0.4 | n |  | TRUE
48 | bus_LV_4023-5_0_5_node_56 | 0.4 | n |  | TRUE
49 | bus_LV_4023-5_0_5_node_55 | 0.4 | n |  | TRUE
50 | bus_LV_4023-5_0_5_node_31 | 0.4 | n |  | TRUE
51 | bus_LV_4023-5_0_5_node_57 | 0.4 | n |  | TRUE
52 | bus_LV_4023-5_0_5_node_50 | 0.4 | n |  | TRUE
53 | bus_LV_4023-5_0_5_node_71 | 0.4 | n |  | TRUE
54 | bus_LV_4023-5_0_5_node_78 | 0.4 | n |  | TRUE
55 | bus_LV_4023-5_0_5_node_36 | 0.4 | n |  | TRUE
56 | bus_LV_4023-5_0_5_node_37 | 0.4 | n |  | TRUE
57 | bus_LV_4023-5_0_5_node_45 | 0.4 | n |  | TRUE
58 | bus_LV_4023-5_0_5_node_43 | 0.4 | n |  | TRUE
59 | bus_LV_4023-5_0_5_node_44 | 0.4 | n |  | TRUE
60 | bus_LV_4023-5_0_5_node_46 | 0.4 | n |  | TRUE
61 | bus_LV_4023-5_0_5_node_47 | 0.4 | n |  | TRUE
62 | bus_LV_4023-5_0_5_node_48 | 0.4 | n |  | TRUE
63 | bus_LV_4023-5_0_5_node_49 | 0.4 | n |  | TRUE
64 | bus_LV_4023-5_0_5_node_51 | 0.4 | n |  | TRUE
65 | bus_LV_4023-5_0_5_node_52 | 0.4 | n |  | TRUE
66 | bus_LV_4023-5_0_5_node_53 | 0.4 | n |  | TRUE
67 | bus_LV_4023-5_0_5_node_54 | 0.4 | n |  | TRUE
68 | bus_LV_4023-5_0_5_node_58 | 0.4 | n |  | TRUE
69 | bus_LV_4023-5_0_5_node_76 | 0.4 | n |  | TRUE
70 | bus_LV_4023-5_0_5_node_77 | 0.4 | n |  | TRUE
71 | bus_LV_4023-5_0_5_node_84 | 0.4 | n |  | TRUE
72 | bus_LV_4023-5_0_5_node_60 | 0.4 | n |  | TRUE
73 | bus_LV_4023-5_0_5_node_62 | 0.4 | n |  | TRUE
74 | bus_LV_4023-5_0_5_node_64 | 0.4 | n |  | TRUE
75 | bus_LV_4023-5_0_5_node_65 | 0.4 | n |  | TRUE
76 | bus_LV_4023-5_0_5_node_63 | 0.4 | n |  | TRUE
77 | bus_LV_4023-5_0_5_node_94 | 0.4 | n |  | TRUE
78 | bus_LV_4023-5_0_5_node_70 | 0.4 | n |  | TRUE
79 | bus_LV_4023-5_0_5_node_122 | 0.4 | n |  | TRUE
80 | bus_LV_4023-5_0_5_node_123 | 0.4 | n |  | TRUE
81 | bus_LV_4023-5_0_5_node_73 | 0.4 | n |  | TRUE
82 | bus_LV_4023-5_0_5_node_68 | 0.4 | n |  | TRUE
83 | bus_LV_4023-5_0_5_node_85 | 0.4 | n |  | TRUE
84 | bus_LV_4023-5_0_5_node_86 | 0.4 | n |  | TRUE
85 | bus_LV_4023-5_0_5_node_66 | 0.4 | n |  | TRUE
86 | bus_LV_4023-5_0_5_node_67 | 0.4 | n |  | TRUE
87 | bus_LV_4023-5_0_5_node_69 | 0.4 | n |  | TRUE
88 | bus_LV_4023-5_0_5_node_72 | 0.4 | n |  | TRUE
89 | bus_LV_4023-5_0_5_node_87 | 0.4 | n |  | TRUE
90 | bus_LV_4023-5_0_5_node_82 | 0.4 | n |  | TRUE
91 | bus_LV_4023-5_0_5_node_79 | 0.4 | n |  | TRUE
92 | bus_LV_4023-5_0_5_node_81 | 0.4 | n |  | TRUE
93 | bus_LV_4023-5_0_5_node_83 | 0.4 | n |  | TRUE
94 | bus_LV_4023-5_0_5_node_88 | 0.4 | n |  | TRUE
95 | bus_LV_4023-5_0_5_node_89 | 0.4 | n |  | TRUE
96 | bus_LV_4023-5_0_5_node_90 | 0.4 | n |  | TRUE
97 | bus_LV_4023-5_0_5_node_91 | 0.4 | n |  | TRUE
98 | bus_LV_4023-5_0_5_node_92 | 0.4 | n |  | TRUE
99 | bus_LV_4023-5_0_5_node_93 | 0.4 | n |  | TRUE
100 | bus_LV_4023-5_0_5_node_97 | 0.4 | n |  | TRUE
101 | bus_LV_4023-5_0_5_node_101 | 0.4 | n |  | TRUE
102 | bus_LV_4023-5_0_5_node_96 | 0.4 | n |  | TRUE
103 | bus_LV_4023-5_0_5_node_99 | 0.4 | n |  | TRUE
104 | bus_LV_4023-5_0_5_node_176 | 0.4 | n |  | TRUE
105 | bus_LV_4023-5_0_5_node_98 | 0.4 | n |  | TRUE
106 | bus_LV_4023-5_0_5_node_106 | 0.4 | n |  | TRUE
107 | bus_LV_4023-5_0_5_node_161 | 0.4 | n |  | TRUE
108 | bus_LV_4023-5_0_5_node_177 | 0.4 | n |  | TRUE
109 | bus_LV_4023-5_0_5_node_107 | 0.4 | n |  | TRUE
110 | bus_LV_4023-5_0_5_node_104 | 0.4 | n |  | TRUE
111 | bus_LV_4023-5_0_5_node_102 | 0.4 | n |  | TRUE
112 | bus_LV_4023-5_0_5_node_124 | 0.4 | n |  | TRUE
113 | bus_LV_4023-5_0_5_node_134 | 0.4 | n |  | TRUE
114 | bus_LV_4023-5_0_5_node_103 | 0.4 | n |  | TRUE
115 | bus_LV_4023-5_0_5_node_108 | 0.4 | n |  | TRUE
116 | bus_LV_4023-5_0_5_node_109 | 0.4 | n |  | TRUE
117 | bus_LV_4023-5_0_5_node_110 | 0.4 | n |  | TRUE
118 | bus_LV_4023-5_0_5_node_111 | 0.4 | n |  | TRUE
119 | bus_LV_4023-5_0_5_node_112 | 0.4 | n |  | TRUE
120 | bus_LV_4023-5_0_5_node_114 | 0.4 | n |  | TRUE
121 | bus_LV_4023-5_0_5_node_117 | 0.4 | n |  | TRUE
122 | bus_LV_4023-5_0_5_node_113 | 0.4 | n |  | TRUE
123 | bus_LV_4023-5_0_5_node_119 | 0.4 | n |  | TRUE
124 | bus_LV_4023-5_0_5_node_115 | 0.4 | n |  | TRUE
125 | bus_LV_4023-5_0_5_node_116 | 0.4 | n |  | TRUE
126 | bus_LV_4023-5_0_5_node_158 | 0.4 | n |  | TRUE
127 | bus_LV_4023-5_0_5_node_156 | 0.4 | n |  | TRUE
128 | bus_LV_4023-5_0_5_node_118 | 0.4 | n |  | TRUE
129 | bus_LV_4023-5_0_5_node_127 | 0.4 | n |  | TRUE
130 | bus_LV_4023-5_0_5_node_173 | 0.4 | n |  | TRUE
131 | bus_LV_4023-5_0_5_node_128 | 0.4 | n |  | TRUE
132 | bus_LV_4023-5_0_5_node_174 | 0.4 | n |  | TRUE
133 | bus_LV_4023-5_0_5_node_129 | 0.4 | n |  | TRUE
134 | bus_LV_4023-5_0_5_node_125 | 0.4 | n |  | TRUE
135 | bus_LV_4023-5_0_5_node_126 | 0.4 | n |  | TRUE
136 | bus_LV_4023-5_0_5_node_138 | 0.4 | n |  | TRUE
137 | bus_LV_4023-5_0_5_node_132 | 0.4 | n |  | TRUE
138 | bus_LV_4023-5_0_5_node_130 | 0.4 | n |  | TRUE
139 | bus_LV_4023-5_0_5_node_131 | 0.4 | n |  | TRUE
140 | bus_LV_4023-5_0_5_node_133 | 0.4 | n |  | TRUE
141 | bus_LV_4023-5_0_5_node_136 | 0.4 | n |  | TRUE
142 | bus_LV_4023-5_0_5_node_135 | 0.4 | n |  | TRUE
143 | bus_LV_4023-5_0_5_node_165 | 0.4 | n |  | TRUE
144 | bus_LV_4023-5_0_5_node_169 | 0.4 | n |  | TRUE
145 | bus_LV_4023-5_0_5_node_139 | 0.4 | n |  | TRUE
146 | bus_LV_4023-5_0_5_node_168 | 0.4 | n |  | TRUE
147 | bus_LV_4023-5_0_5_node_164 | 0.4 | n |  | TRUE
148 | bus_LV_4023-5_0_5_node_170 | 0.4 | n |  | TRUE
149 | bus_LV_4023-5_0_5_node_167 | 0.4 | n |  | TRUE
150 | bus_LV_4023-5_0_5_node_140 | 0.4 | n |  | TRUE
151 | bus_LV_4023-5_0_5_node_141 | 0.4 | n |  | TRUE
152 | bus_LV_4023-5_0_5_node_142 | 0.4 | n |  | TRUE
153 | bus_LV_4023-5_0_5_node_166 | 0.4 | n |  | TRUE
154 | bus_LV_4023-5_0_5_node_162 | 0.4 | n |  | TRUE
155 | bus_LV_4023-5_0_5_node_143 | 0.4 | n |  | TRUE
156 | bus_LV_4023-5_0_5_node_144 | 0.4 | n |  | TRUE
157 | bus_LV_4023-5_0_5_node_146 | 0.4 | n |  | TRUE
158 | bus_LV_4023-5_0_5_node_145 | 0.4 | n |  | TRUE
159 | bus_LV_4023-5_0_5_node_147 | 0.4 | n |  | TRUE
160 | bus_LV_4023-5_0_5_node_148 | 0.4 | n |  | TRUE
161 | bus_LV_4023-5_0_5_node_151 | 0.4 | n |  | TRUE
162 | bus_LV_4023-5_0_5_node_149 | 0.4 | n |  | TRUE
163 | bus_LV_4023-5_0_5_node_150 | 0.4 | n |  | TRUE
164 | bus_LV_4023-5_0_5_node_153 | 0.4 | n |  | TRUE
165 | bus_LV_4023-5_0_5_node_152 | 0.4 | n |  | TRUE
166 | bus_LV_4023-5_0_5_node_154 | 0.4 | n |  | TRUE
167 | bus_LV_4023-5_0_5_node_163 | 0.4 | n |  | TRUE
168 | bus_LV_4023-5_0_5_node_159 | 0.4 | n |  | TRUE
169 | bus_LV_4023-5_0_5_node_155 | 0.4 | n |  | TRUE
170 | bus_LV_4023-5_0_5_node_157 | 0.4 | n |  | TRUE
171 | bus_LV_4023-5_0_5_node_171 | 0.4 | n |  | TRUE
172 | bus_LV_4023-5_0_5_node_172 | 0.4 | n |  | TRUE
173 | bus_MV_515_1_node_119 | 20 | n |  | TRUE

## load
| name | bus | p_mw | q_mvar | const_z_percent | const_i_percent | sn_mva | scaling | in_service | type
0 | LV_4023-5_0_5_load_0 | 0 | 0.0012723 | 0.00031888 | 0 | 0 |  | 1 | TRUE | wye
1 | LV_4023-5_0_5_load_1 | 1 | 0.0013063 | 0.0003274 | 0 | 0 |  | 1 | TRUE | wye
2 | LV_4023-5_0_5_load_3 | 3 | 0.0016595 | 0.0004159 | 0 | 0 |  | 1 | TRUE | wye
3 | LV_4023-5_0_5_load_5 | 4 | 0.00060534 | 0.00015171 | 0 | 0 |  | 1 | TRUE | wye
4 | LV_4023-5_0_5_load_4 | 5 | 0.0013935 | 0.00034925 | 0 | 0 |  | 1 | TRUE | wye
5 | LV_4023-5_0_5_load_29 | 6 | 0.0015245 | 0.00038208 | 0 | 0 |  | 1 | TRUE | wye
6 | LV_4023-5_0_5_load_13 | 7 | 0.0018636 | 0.00046707 | 0 | 0 |  | 1 | TRUE | wye
7 | LV_4023-5_0_5_load_30 | 8 | 0.0016913 | 0.00042388 | 0 | 0 |  | 1 | TRUE | wye
8 | LV_4023-5_0_5_load_11 | 9 | 0.0017393 | 0.00043592 | 0 | 0 |  | 1 | TRUE | wye
9 | LV_4023-5_0_5_load_6 | 10 | 0.0010036 | 0.00025152 | 0 | 0 |  | 1 | TRUE | wye
10 | LV_4023-5_0_5_load_8 | 12 | 0.0022252 | 0.00055768 | 0 | 0 |  | 1 | TRUE | wye
11 | LV_4023-5_0_5_load_74 | 16 | 0.0033478 | 0.00083903 | 0 | 0 |  | 1 | TRUE | wye
12 | LV_4023-5_0_5_load_121 | 17 | 0.0026259 | 0.00065811 | 0 | 0 |  | 1 | TRUE | wye
13 | LV_4023-5_0_5_load_59 | 18 | 0.0036757 | 0.00092122 | 0 | 0 |  | 1 | TRUE | wye
14 | LV_4023-5_0_5_load_137 | 19 | 0.0022434 | 0.00056224 | 0 | 0 |  | 1 | TRUE | wye
15 | LV_4023-5_0_5_load_120 | 20 | 0.0024162 | 0.00060556 | 0 | 0 |  | 1 | TRUE | wye
16 | LV_4023-5_0_5_load_12 | 22 | 0.00077889 | 0.00019521 | 0 | 0 |  | 1 | TRUE | wye
17 | LV_4023-5_0_5_load_24 | 24 | 0.0011413 | 0.00028604 | 0 | 0 |  | 1 | TRUE | wye
18 | LV_4023-5_0_5_load_21 | 25 | 0.0013026 | 0.00032647 | 0 | 0 |  | 1 | TRUE | wye
19 | LV_4023-5_0_5_load_38 | 26 | 0.0016174 | 0.00040535 | 0 | 0 |  | 1 | TRUE | wye
20 | LV_4023-5_0_5_load_22 | 27 | 0.001306 | 0.00032731 | 0 | 0 |  | 1 | TRUE | wye
21 | LV_4023-5_0_5_load_15 | 28 | 0.0016702 | 0.00041858 | 0 | 0 |  | 1 | TRUE | wye
22 | LV_4023-5_0_5_load_16 | 29 | 0.0030661 | 0.00076843 | 0 | 0 |  | 1 | TRUE | wye
23 | LV_4023-5_0_5_load_18 | 31 | 0.0017289 | 0.0004333 | 0 | 0 |  | 1 | TRUE | wye
24 | LV_4023-5_0_5_load_20 | 33 | 0.0019528 | 0.00048941 | 0 | 0 |  | 1 | TRUE | wye
25 | LV_4023-5_0_5_load_40 | 34 | 0.0027536 | 0.00069013 | 0 | 0 |  | 1 | TRUE | wye
26 | LV_4023-5_0_5_load_32 | 35 | 0.0048941 | 0.0012266 | 0 | 0 |  | 1 | TRUE | wye
27 | LV_4023-5_0_5_load_26 | 36 | 0.0025742 | 0.00064514 | 0 | 0 |  | 1 | TRUE | wye
28 | LV_4023-5_0_5_load_33 | 37 | 0.0019398 | 0.00048617 | 0 | 0 |  | 1 | TRUE | wye
29 | LV_4023-5_0_5_load_41 | 38 | 0.0014648 | 0.0003671 | 0 | 0 |  | 1 | TRUE | wye
30 | LV_4023-5_0_5_load_25 | 40 | 0.0017339 | 0.00043456 | 0 | 0 |  | 1 | TRUE | wye
31 | LV_4023-5_0_5_load_34 | 41 | 0.0013978 | 0.00035032 | 0 | 0 |  | 1 | TRUE | wye
32 | LV_4023-5_0_5_load_23 | 42 | 0.0019979 | 0.00050071 | 0 | 0 |  | 1 | TRUE | wye
33 | LV_4023-5_0_5_load_35 | 43 | 0.0015002 | 0.00037598 | 0 | 0 |  | 1 | TRUE | wye
34 | LV_4023-5_0_5_load_42 | 44 | 0.0020885 | 0.00052343 | 0 | 0 |  | 1 | TRUE | wye
35 | LV_4023-5_0_5_load_39 | 45 | 0.0016269 | 0.00040774 | 0 | 0 |  | 1 | TRUE | wye
36 | LV_4023-5_0_5_load_27 | 46 | 0.001797 | 0.00045037 | 0 | 0 |  | 1 | TRUE | wye
37 | LV_4023-5_0_5_load_28 | 47 | 0.0015027 | 0.00037661 | 0 | 0 |  | 1 | TRUE | wye
38 | LV_4023-5_0_5_load_56 | 48 | 0.0020542 | 0.00051482 | 0 | 0 |  | 1 | TRUE | wye
39 | LV_4023-5_0_5_load_55 | 49 | 0.0019093 | 0.00047851 | 0 | 0 |  | 1 | TRUE | wye
40 | LV_4023-5_0_5_load_31 | 50 | 0.0014732 | 0.00036922 | 0 | 0 |  | 1 | TRUE | wye
41 | LV_4023-5_0_5_load_57 | 51 | 0.0016209 | 0.00040623 | 0 | 0 |  | 1 | TRUE | wye
42 | LV_4023-5_0_5_load_50 | 52 | 0.0017022 | 0.0004266 | 0 | 0 |  | 1 | TRUE | wye
43 | LV_4023-5_0_5_load_71 | 53 | 0.002615 | 0.00065537 | 0 | 0 |  | 1 | TRUE | wye
44 | LV_4023-5_0_5_load_78 | 54 | 0.0028126 | 0.00070491 | 0 | 0 |  | 1 | TRUE | wye
45 | LV_4023-5_0_5_load_36 | 55 | 0.0015373 | 0.00038527 | 0 | 0 |  | 1 | TRUE | wye
46 | LV_4023-5_0_5_load_37 | 56 | 0.0013549 | 0.00033957 | 0 | 0 |  | 1 | TRUE | wye
47 | LV_4023-5_0_5_load_45 | 57 | 0.001961 | 0.00049147 | 0 | 0 |  | 1 | TRUE | wye
48 | LV_4023-5_0_5_load_43 | 58 | 0.0029208 | 0.00073202 | 0 | 0 |  | 1 | TRUE | wye
49 | LV_4023-5_0_5_load_46 | 60 | 0.0015174 | 0.0003803 | 0 | 0 |  | 1 | TRUE | wye
50 | LV_4023-5_0_5_load_47 | 61 | 0.0018312 | 0.00045895 | 0 | 0 |  | 1 | TRUE | wye
51 | LV_4023-5_0_5_load_48 | 62 | 0.0013702 | 0.00034342 | 0 | 0 |  | 1 | TRUE | wye
52 | LV_4023-5_0_5_load_49 | 63 | 0.0025625 | 0.00064223 | 0 | 0 |  | 1 | TRUE | wye
53 | LV_4023-5_0_5_load_51 | 64 | 0.0016683 | 0.00041812 | 0 | 0 |  | 1 | TRUE | wye
54 | LV_4023-5_0_5_load_52 | 65 | 0.0010722 | 0.00026873 | 0 | 0 |  | 1 | TRUE | wye
55 | LV_4023-5_0_5_load_53 | 66 | 0.0018852 | 0.00047246 | 0 | 0 |  | 1 | TRUE | wye
56 | LV_4023-5_0_5_load_54 | 67 | 0.0025155 | 0.00063046 | 0 | 0 |  | 1 | TRUE | wye
57 | LV_4023-5_0_5_load_76 | 69 | 0.0019974 | 0.00050059 | 0 | 0 |  | 1 | TRUE | wye
58 | LV_4023-5_0_5_load_77 | 70 | 0.0018219 | 0.00045661 | 0 | 0 |  | 1 | TRUE | wye
59 | LV_4023-5_0_5_load_60 | 72 | 0.0030684 | 0.00076901 | 0 | 0 |  | 1 | TRUE | wye
60 | LV_4023-5_0_5_load_64 | 74 | 0.0022881 | 0.00057345 | 0 | 0 |  | 1 | TRUE | wye
61 | LV_4023-5_0_5_load_65 | 75 | 0.0047218 | 0.0011834 | 0 | 0 |  | 1 | TRUE | wye
62 | LV_4023-5_0_5_load_94 | 77 | 0.0027876 | 0.00069863 | 0 | 0 |  | 1 | TRUE | wye
63 | LV_4023-5_0_5_load_122 | 79 | 0.001755 | 0.00043986 | 0 | 0 |  | 1 | TRUE | wye
64 | LV_4023-5_0_5_load_123 | 80 | 0.0024954 | 0.00062541 | 0 | 0 |  | 1 | TRUE | wye
65 | LV_4023-5_0_5_load_73 | 81 | 0.0031047 | 0.0007781 | 0 | 0 |  | 1 | TRUE | wye
66 | LV_4023-5_0_5_load_85 | 83 | 0.0022154 | 0.00055524 | 0 | 0 |  | 1 | TRUE | wye
67 | LV_4023-5_0_5_load_66 | 85 | 0.0020577 | 0.00051571 | 0 | 0 |  | 1 | TRUE | wye
68 | LV_4023-5_0_5_load_67 | 86 | 0.0019331 | 0.00048449 | 0 | 0 |  | 1 | TRUE | wye
69 | LV_4023-5_0_5_load_69 | 87 | 0.0007283 | 0.00018253 | 0 | 0 |  | 1 | TRUE | wye
70 | LV_4023-5_0_5_load_72 | 88 | 0.00086343 | 0.0002164 | 0 | 0 |  | 1 | TRUE | wye
71 | LV_4023-5_0_5_load_87 | 89 | 0.0031226 | 0.0007826 | 0 | 0 |  | 1 | TRUE | wye
72 | LV_4023-5_0_5_load_82 | 90 | 0.0013135 | 0.00032919 | 0 | 0 |  | 1 | TRUE | wye
73 | LV_4023-5_0_5_load_79 | 91 | 0.0019344 | 0.0004848 | 0 | 0 |  | 1 | TRUE | wye
74 | LV_4023-5_0_5_load_81 | 92 | 0.0037497 | 0.00093977 | 0 | 0 |  | 1 | TRUE | wye
75 | LV_4023-5_0_5_load_83 | 93 | 0.0025905 | 0.00064923 | 0 | 0 |  | 1 | TRUE | wye
76 | LV_4023-5_0_5_load_88 | 94 | 0.0042014 | 0.001053 | 0 | 0 |  | 1 | TRUE | wye
77 | LV_4023-5_0_5_load_89 | 95 | 0.0058722 | 0.0014717 | 0 | 0 |  | 1 | TRUE | wye
78 | LV_4023-5_0_5_load_91 | 97 | 0.0039403 | 0.00098754 | 0 | 0 |  | 1 | TRUE | wye
79 | LV_4023-5_0_5_load_92 | 98 | 0.0070713 | 0.0017722 | 0 | 0 |  | 1 | TRUE | wye
80 | LV_4023-5_0_5_load_93 | 99 | 0.0045015 | 0.0011282 | 0 | 0 |  | 1 | TRUE | wye
81 | LV_4023-5_0_5_load_101 | 101 | 0.0031384 | 0.00078655 | 0 | 0 |  | 1 | TRUE | wye
82 | LV_4023-5_0_5_load_176 | 104 | 0.0027544 | 0.00069033 | 0 | 0 |  | 1 | TRUE | wye
83 | LV_4023-5_0_5_load_106 | 106 | 0.001314 | 0.00032931 | 0 | 0 |  | 1 | TRUE | wye
84 | LV_4023-5_0_5_load_161 | 107 | 0.0022083 | 0.00055346 | 0 | 0 |  | 1 | TRUE | wye
85 | LV_4023-5_0_5_load_177 | 108 | 0.0027001 | 0.00067671 | 0 | 0 |  | 1 | TRUE | wye
86 | LV_4023-5_0_5_load_107 | 109 | 0.0027504 | 0.00068932 | 0 | 0 |  | 1 | TRUE | wye
87 | LV_4023-5_0_5_load_102 | 111 | 0.0014975 | 0.0003753 | 0 | 0 |  | 1 | TRUE | wye
88 | LV_4023-5_0_5_load_103 | 114 | 0.0014122 | 0.00035394 | 0 | 0 |  | 1 | TRUE | wye
89 | LV_4023-5_0_5_load_108 | 115 | 0.0016489 | 0.00041326 | 0 | 0 |  | 1 | TRUE | wye
90 | LV_4023-5_0_5_load_111 | 118 | 0.0027726 | 0.00069488 | 0 | 0 |  | 1 | TRUE | wye
91 | LV_4023-5_0_5_load_112 | 119 | 0.0017047 | 0.00042724 | 0 | 0 |  | 1 | TRUE | wye
92 | LV_4023-5_0_5_load_114 | 120 | 0.0025979 | 0.00065109 | 0 | 0 |  | 1 | TRUE | wye
93 | LV_4023-5_0_5_load_113 | 122 | 0.0026706 | 0.00066931 | 0 | 0 |  | 1 | TRUE | wye
94 | LV_4023-5_0_5_load_119 | 123 | 0.002609 | 0.00065388 | 0 | 0 |  | 1 | TRUE | wye
95 | LV_4023-5_0_5_load_115 | 124 | 0.018856 | 0.0047257 | 0 | 0 |  | 1 | TRUE | wye
96 | LV_4023-5_0_5_load_116 | 125 | 0.003773 | 0.0009456 | 0 | 0 |  | 1 | TRUE | wye
97 | LV_4023-5_0_5_load_158 | 126 | 0.0020696 | 0.00051869 | 0 | 0 |  | 1 | TRUE | wye
98 | LV_4023-5_0_5_load_118 | 128 | 0.0020974 | 0.00052566 | 0 | 0 |  | 1 | TRUE | wye
99 | LV_4023-5_0_5_load_127 | 129 | 0.0018838 | 0.00047211 | 0 | 0 |  | 1 | TRUE | wye
100 | LV_4023-5_0_5_load_173 | 130 | 0.0023811 | 0.00059675 | 0 | 0 |  | 1 | TRUE | wye
101 | LV_4023-5_0_5_load_174 | 132 | 0.0030886 | 0.00077408 | 0 | 0 |  | 1 | TRUE | wye
102 | LV_4023-5_0_5_load_129 | 133 | 0.0025208 | 0.00063177 | 0 | 0 |  | 1 | TRUE | wye
103 | LV_4023-5_0_5_load_125 | 134 | 0.0022411 | 0.00056168 | 0 | 0 |  | 1 | TRUE | wye
104 | LV_4023-5_0_5_load_126 | 135 | 0.0022826 | 0.00057207 | 0 | 0 |  | 1 | TRUE | wye
105 | LV_4023-5_0_5_load_132 | 137 | 0.0017966 | 0.00045028 | 0 | 0 |  | 1 | TRUE | wye
106 | LV_4023-5_0_5_load_130 | 138 | 0.0026156 | 0.00065554 | 0 | 0 |  | 1 | TRUE | wye
107 | LV_4023-5_0_5_load_131 | 139 | 0.0021253 | 0.00053265 | 0 | 0 |  | 1 | TRUE | wye
108 | LV_4023-5_0_5_load_136 | 141 | 0.0023965 | 0.00060061 | 0 | 0 |  | 1 | TRUE | wye
109 | LV_4023-5_0_5_load_165 | 143 | 0.0027272 | 0.0006835 | 0 | 0 |  | 1 | TRUE | wye
110 | LV_4023-5_0_5_load_139 | 145 | 0.0024149 | 0.00060522 | 0 | 0 |  | 1 | TRUE | wye
111 | LV_4023-5_0_5_load_168 | 146 | 0.0027333 | 0.00068502 | 0 | 0 |  | 1 | TRUE | wye
112 | LV_4023-5_0_5_load_164 | 147 | 0.0018358 | 0.00046009 | 0 | 0 |  | 1 | TRUE | wye
113 | LV_4023-5_0_5_load_170 | 148 | 0.0022599 | 0.00056639 | 0 | 0 |  | 1 | TRUE | wye
114 | LV_4023-5_0_5_load_167 | 149 | 0.0029277 | 0.00073375 | 0 | 0 |  | 1 | TRUE | wye
115 | LV_4023-5_0_5_load_140 | 150 | 0.0029288 | 0.00073403 | 0 | 0 |  | 1 | TRUE | wye
116 | LV_4023-5_0_5_load_141 | 151 | 0.0034075 | 0.00085401 | 0 | 0 |  | 1 | TRUE | wye
117 | LV_4023-5_0_5_load_142 | 152 | 0.0039442 | 0.0009885 | 0 | 0 |  | 1 | TRUE | wye
118 | LV_4023-5_0_5_load_162 | 154 | 0.0022646 | 0.00056756 | 0 | 0 |  | 1 | TRUE | wye
119 | LV_4023-5_0_5_load_143 | 155 | 0.0030187 | 0.00075656 | 0 | 0 |  | 1 | TRUE | wye
120 | LV_4023-5_0_5_load_144 | 156 | 0.0026746 | 0.00067032 | 0 | 0 |  | 1 | TRUE | wye
121 | LV_4023-5_0_5_load_146 | 157 | 0.0027199 | 0.00068168 | 0 | 0 |  | 1 | TRUE | wye
122 | LV_4023-5_0_5_load_145 | 158 | 0.0075588 | 0.0018944 | 0 | 0 |  | 1 | TRUE | wye
123 | LV_4023-5_0_5_load_149 | 162 | 0.0016919 | 0.00042403 | 0 | 0 |  | 1 | TRUE | wye
124 | LV_4023-5_0_5_load_150 | 163 | 0.0018657 | 0.0004676 | 0 | 0 |  | 1 | TRUE | wye
125 | LV_4023-5_0_5_load_152 | 165 | 0.0023954 | 0.00060033 | 0 | 0 |  | 1 | TRUE | wye
126 | LV_4023-5_0_5_load_154 | 166 | 0.0043379 | 0.0010872 | 0 | 0 |  | 1 | TRUE | wye
127 | LV_4023-5_0_5_load_163 | 167 | 0.0030203 | 0.00075697 | 0 | 0 |  | 1 | TRUE | wye
128 | LV_4023-5_0_5_load_159 | 168 | 0.0015015 | 0.0003763 | 0 | 0 |  | 1 | TRUE | wye
129 | LV_4023-5_0_5_load_155 | 169 | 0.004475 | 0.0011215 | 0 | 0 |  | 1 | TRUE | wye
130 | LV_4023-5_0_5_load_157 | 170 | 0.0050507 | 0.0012658 | 0 | 0 |  | 1 | TRUE | wye
131 | LV_4023-5_0_5_load_171 | 171 | 0.0021954 | 0.00055021 | 0 | 0 |  | 1 | TRUE | wye
132 | LV_4023-5_0_5_load_172 | 172 | 0.0026783 | 0.00067124 | 0 | 0 |  | 1 | TRUE | wye

## ext_grid
| name | bus | vm_pu | va_degree | slack_weight | in_service
0 |  | 84 | 1 | 0 | 1 | TRUE

## line
| name | std_type | from_bus | to_bus | length_km | r_ohm_per_km | x_ohm_per_km | c_nf_per_km | g_us_per_km | max_i_ka | df | parallel | type | in_service
0 | LV_4023-5_0_5_line_0 |  | 0 | 1 | 0.00031947 | 0.125 | 0.08 | 261 | 0 | 0.364 | 1 | 1 | cs | TRUE
1 | LV_4023-5_0_5_line_1 |  | 0 | 2 | 0.026522 | 0.125 | 0.08 | 261 | 0 | 0.364 | 1 | 1 | cs | TRUE
2 | LV_4023-5_0_5_line_2 |  | 1 | 3 | 0.027153 | 0.125 | 0.08 | 261 | 0 | 0.364 | 1 | 1 | cs | TRUE
3 | LV_4023-5_0_5_line_3 |  | 1 | 4 | 0.22293 | 0.125 | 0.08 | 261 | 0 | 0.364 | 1 | 1 | cs | TRUE
4 | LV_4023-5_0_5_line_4 |  | 2 | 5 | 0.00532 | 0.125 | 0.08 | 261 | 0 | 0.364 | 1 | 1 | cs | TRUE
5 | LV_4023-5_0_5_line_5 |  | 3 | 6 | 0.0046248 | 0.125 | 0.08 | 261 | 0 | 0.364 | 1 | 1 | cs | TRUE
6 | LV_4023-5_0_5_line_6 |  | 5 | 7 | 0.0071933 | 0.125 | 0.08 | 261 | 0 | 0.364 | 1 | 1 | cs | TRUE
7 | LV_4023-5_0_5_line_7 |  | 6 | 8 | 0.0222 | 0.125 | 0.08 | 261 | 0 | 0.364 | 1 | 1 | cs | TRUE
8 | LV_4023-5_0_5_line_8 |  | 7 | 9 | 0.0051592 | 0.125 | 0.08 | 261 | 0 | 0.364 | 1 | 1 | cs | TRUE
9 | LV_4023-5_0_5_line_9 |  | 8 | 50 | 0.019635 | 0.125 | 0.08 | 261 | 0 | 0.364 | 1 | 1 | cs | TRUE
10 | LV_4023-5_0_5_line_10 |  | 9 | 22 | 0.0098614 | 0.125 | 0.08 | 261 | 0 | 0.364 | 1 | 1 | cs | TRUE
11 | LV_4023-5_0_5_line_11 |  | 10 | 11 | 0.015783 | 0.125 | 0.08 | 261 | 0 | 0.364 | 1 | 1 | cs | TRUE
12 | LV_4023-5_0_5_line_12 |  | 11 | 12 | 0.049486 | 0.125 | 0.08 | 261 | 0 | 0.364 | 1 | 1 | cs | TRUE
13 | LV_4023-5_0_5_line_13 |  | 11 | 13 | 0.048194 | 0.125 | 0.08 | 261 | 0 | 0.364 | 1 | 1 | cs | TRUE
14 | LV_4023-5_0_5_line_14 |  | 13 | 17 | 0.022771 | 0.125 | 0.08 | 261 | 0 | 0.364 | 1 | 3 | cs | TRUE
15 | LV_4023-5_0_5_line_15 |  | 13 | 14 | 0.02001 | 0.125 | 0.08 | 261 | 0 | 0.364 | 1 | 3 | cs | TRUE
16 | LV_4023-5_0_5_line_16 |  | 14 | 15 | 0.006543 | 0.125 | 0.08 | 261 | 0 | 0.364 | 1 | 3 | cs | TRUE
17 | LV_4023-5_0_5_line_17 |  | 14 | 16 | 0.051934 | 0.125 | 0.08 | 261 | 0 | 0.364 | 1 | 1 | cs | TRUE
18 | LV_4023-5_0_5_line_18 |  | 15 | 18 | 0.019424 | 0.125 | 0.08 | 261 | 0 | 0.364 | 1 | 3 | cs | TRUE
19 | LV_4023-5_0_5_line_19 |  | 17 | 19 | 0.010629 | 0.125 | 0.08 | 261 | 0 | 0.364 | 1 | 3 | cs | TRUE
20 | LV_4023-5_0_5_line_20 |  | 18 | 72 | 0.01755 | 0.125 | 0.08 | 261 | 0 | 0.364 | 1 | 3 | cs | TRUE
21 | LV_4023-5_0_5_line_21 |  | 19 | 133 | 0.02115 | 0.125 | 0.08 | 261 | 0 | 0.364 | 1 | 3 | cs | TRUE
22 | LV_4023-5_0_5_line_22 |  | 20 | 21 | 0.020249 | 0.125 | 0.08 | 261 | 0 | 0.364 | 1 | 1 | cs | TRUE
23 | LV_4023-5_0_5_line_23 |  | 21 | 79 | 0.0087915 | 0.125 | 0.08 | 261 | 0 | 0.364 | 1 | 3 | cs | TRUE
24 | LV_4023-5_0_5_line_24 |  | 21 | 80 | 0.019114 | 0.125 | 0.08 | 261 | 0 | 0.364 | 1 | 3 | cs | TRUE
25 | LV_4023-5_0_5_line_25 |  | 21 | 76 | 0.00507 | 0.125 | 0.08 | 261 | 0 | 0.364 | 1 | 1 | cs | TRUE
26 | LV_4023-5_0_5_line_26 |  | 22 | 23 | 0.022608 | 0.125 | 0.08 | 261 | 0 | 0.364 | 1 | 1 | cs | TRUE
27 | LV_4023-5_0_5_line_27 |  | 23 | 24 | 0.00013624 | 0.125 | 0.08 | 261 | 0 | 0.364 | 1 | 1 | cs | TRUE
28 | LV_4023-5_0_5_line_28 |  | 23 | 25 | 0.021185 | 0.125 | 0.08 | 261 | 0 | 0.364 | 1 | 1 | cs | TRUE
29 | LV_4023-5_0_5_line_29 |  | 24 | 26 | 0.020011 | 0.125 | 0.08 | 261 | 0 | 0.364 | 1 | 1 | cs | TRUE
30 | LV_4023-5_0_5_line_30 |  | 25 | 27 | 0.018994 | 0.125 | 0.08 | 261 | 0 | 0.364 | 1 | 1 | cs | TRUE
31 | LV_4023-5_0_5_line_31 |  | 26 | 45 | 0.0074624 | 0.125 | 0.08 | 261 | 0 | 0.364 | 1 | 1 | cs | TRUE
32 | LV_4023-5_0_5_line_32 |  | 27 | 42 | 0.0089852 | 0.125 | 0.08 | 261 | 0 | 0.364 | 1 | 1 | cs | TRUE
33 | LV_4023-5_0_5_line_33 |  | 28 | 29 | 0.025835 | 0.125 | 0.08 | 261 | 0 | 0.364 | 1 | 1 | cs | TRUE
34 | LV_4023-5_0_5_line_34 |  | 28 | 30 | 0.017371 | 0.125 | 0.08 | 261 | 0 | 0.364 | 1 | 1 | cs | TRUE
35 | LV_4023-5_0_5_line_35 |  | 29 | 31 | 0.00089134 | 0.125 | 0.08 | 261 | 0 | 0.364 | 1 | 1 | cs | TRUE
36 | LV_4023-5_0_5_line_36 |  | 30 | 32 | 0.061024 | 0.125 | 0.08 | 261 | 0 | 0.364 | 1 | 1 | cs | TRUE
37 | LV_4023-5_0_5_line_37 |  | 30 | 33 | 0.019533 | 0.125 | 0.08 | 261 | 0 | 0.364 | 1 | 1 | cs | TRUE
38 | LV_4023-5_0_5_line_38 |  | 31 | 34 | 0.023492 | 0.125 | 0.08 | 261 | 0 | 0.364 | 1 | 1 | cs | TRUE
39 | LV_4023-5_0_5_line_39 |  | 32 | 35 | 0.025598 | 0.125 | 0.08 | 261 | 0 | 0.364 | 1 | 1 | cs | TRUE
40 | LV_4023-5_0_5_line_40 |  | 32 | 36 | 0.016634 | 0.125 | 0.08 | 261 | 0 | 0.364 | 1 | 1 | cs | TRUE
41 | LV_4023-5_0_5_line_41 |  | 33 | 37 | 0.021959 | 0.125 | 0.08 | 261 | 0 | 0.364 | 1 | 1 | cs | TRUE
42 | LV_4023-5_0_5_line_42 |  | 34 | 38 | 0.0022887 | 0.125 | 0.08 | 261 | 0 | 0.364 | 1 | 1 | cs | TRUE
43 | LV_4023-5_0_5_line_43 |  | 35 | 39 | 0.016348 | 0.125 | 0.08 | 261 | 0 | 0.364 | 1 | 1 | cs | TRUE
44 | LV_4023-5_0_5_line_44 |  | 36 | 40 | 0.0043804 | 0.125 | 0.08 | 261 | 0 | 0.364 | 1 | 1 | cs | TRUE
45 | LV_4023-5_0_5_line_45 |  | 37 | 41 | 0.028258 | 0.125 | 0.08 | 261 | 0 | 0.364 | 1 | 1 | cs | TRUE
46 | LV_4023-5_0_5_line_46 |  | 38 | 58 | 0.0091562 | 0.125 | 0.08 | 261 | 0 | 0.364 | 1 | 1 | cs | TRUE
47 | LV_4023-5_0_5_line_47 |  | 39 | 53 | 0.010176 | 0.125 | 0.08 | 261 | 0 | 0.364 | 1 | 1 | cs | TRUE
48 | LV_4023-5_0_5_line_48 |  | 39 | 54 | 0.020327 | 0.125 | 0.08 | 261 | 0 | 0.364 | 1 | 1 | cs | TRUE
49 | LV_4023-5_0_5_line_49 |  | 40 | 46 | 0.018204 | 0.125 | 0.08 | 261 | 0 | 0.364 | 1 | 1 | cs | TRUE
50 | LV_4023-5_0_5_line_50 |  | 41 | 55 | 0.018843 | 0.125 | 0.08 | 261 | 0 | 0.364 | 1 | 1 | cs | TRUE
51 | LV_4023-5_0_5_line_51 |  | 42 | 43 | 0.014348 | 0.125 | 0.08 | 261 | 0 | 0.364 | 1 | 1 | cs | TRUE
52 | LV_4023-5_0_5_line_52 |  | 43 | 44 | 0.01381 | 0.125 | 0.08 | 261 | 0 | 0.364 | 1 | 1 | cs | TRUE
53 | LV_4023-5_0_5_line_53 |  | 44 | 57 | 0.0060977 | 0.125 | 0.08 | 261 | 0 | 0.364 | 1 | 1 | cs | TRUE
54 | LV_4023-5_0_5_line_54 |  | 46 | 47 | 0.01228 | 0.125 | 0.08 | 261 | 0 | 0.364 | 1 | 1 | cs | TRUE
55 | LV_4023-5_0_5_line_55 |  | 47 | 48 | 0.011596 | 0.125 | 0.08 | 261 | 0 | 0.364 | 1 | 1 | cs | TRUE
56 | LV_4023-5_0_5_line_56 |  | 48 | 49 | 0.023717 | 0.125 | 0.08 | 261 | 0 | 0.364 | 1 | 1 | cs | TRUE
57 | LV_4023-5_0_5_line_57 |  | 49 | 66 | 0.00080263 | 0.125 | 0.08 | 261 | 0 | 0.364 | 1 | 1 | cs | TRUE
58 | LV_4023-5_0_5_line_58 |  | 50 | 51 | 0.0065156 | 0.125 | 0.08 | 261 | 0 | 0.364 | 1 | 1 | cs | TRUE
59 | LV_4023-5_0_5_line_59 |  | 51 | 52 | 0.013999 | 0.125 | 0.08 | 261 | 0 | 0.364 | 1 | 1 | cs | TRUE
60 | LV_4023-5_0_5_line_60 |  | 52 | 63 | 0.0050566 | 0.125 | 0.08 | 261 | 0 | 0.364 | 1 | 1 | cs | TRUE
61 | LV_4023-5_0_5_line_61 |  | 53 | 82 | 0.024179 | 0.125 | 0.08 | 261 | 0 | 0.364 | 1 | 1 | cs | TRUE
62 | LV_4023-5_0_5_line_62 |  | 54 | 91 | 0.017785 | 0.125 | 0.08 | 261 | 0 | 0.364 | 1 | 1 | cs | TRUE
63 | LV_4023-5_0_5_line_63 |  | 55 | 56 | 0.020962 | 0.125 | 0.08 | 261 | 0 | 0.364 | 1 | 1 | cs | TRUE
64 | LV_4023-5_0_5_line_64 |  | 57 | 60 | 0.018019 | 0.125 | 0.08 | 261 | 0 | 0.364 | 1 | 1 | cs | TRUE
65 | LV_4023-5_0_5_line_65 |  | 58 | 59 | 0.0081775 | 0.125 | 0.08 | 261 | 0 | 0.364 | 1 | 1 | cs | TRUE
66 | LV_4023-5_0_5_line_66 |  | 59 | 61 | 0.020859 | 0.125 | 0.08 | 261 | 0 | 0.364 | 1 | 1 | cs | TRUE
67 | LV_4023-5_0_5_line_67 |  | 59 | 62 | 0.0092809 | 0.125 | 0.08 | 261 | 0 | 0.364 | 1 | 1 | cs | TRUE
68 | LV_4023-5_0_5_line_68 |  | 60 | 61 | 0.013948 | 0.125 | 0.08 | 261 | 0 | 0.364 | 1 | 1 | cs | TRUE
69 | LV_4023-5_0_5_line_69 |  | 64 | 65 | 0.024131 | 0.125 | 0.08 | 261 | 0 | 0.364 | 1 | 1 | cs | TRUE
70 | LV_4023-5_0_5_line_70 |  | 64 | 66 | 0.027293 | 0.125 | 0.08 | 261 | 0 | 0.364 | 1 | 1 | cs | TRUE
71 | LV_4023-5_0_5_line_71 |  | 65 | 67 | 0.037125 | 0.125 | 0.08 | 261 | 0 | 0.364 | 1 | 1 | cs | TRUE
72 | LV_4023-5_0_5_line_72 |  | 67 | 68 | 0.019801 | 0.125 | 0.08 | 261 | 0 | 0.364 | 1 | 1 | cs | TRUE
73 | LV_4023-5_0_5_line_73 |  | 68 | 69 | 0.043483 | 0.125 | 0.08 | 261 | 0 | 0.364 | 1 | 1 | cs | TRUE
74 | LV_4023-5_0_5_line_74 |  | 68 | 70 | 0.021254 | 0.125 | 0.08 | 261 | 0 | 0.364 | 1 | 1 | cs | TRUE
75 | LV_4023-5_0_5_line_75 |  | 69 | 71 | 0.011278 | 0.125 | 0.08 | 261 | 0 | 0.364 | 1 | 1 | cs | TRUE
76 | LV_4023-5_0_5_line_76 |  | 71 | 90 | 0.018129 | 0.125 | 0.08 | 261 | 0 | 0.364 | 1 | 1 | cs | TRUE
77 | LV_4023-5_0_5_line_77 |  | 72 | 73 | 0.012851 | 0.125 | 0.08 | 261 | 0 | 0.364 | 1 | 3 | cs | TRUE
78 | LV_4023-5_0_5_line_78 |  | 73 | 74 | 0.0083582 | 0.125 | 0.08 | 261 | 0 | 0.364 | 1 | 3 | cs | TRUE
79 | LV_4023-5_0_5_line_79 |  | 73 | 75 | 0.017168 | 0.125 | 0.08 | 261 | 0 | 0.364 | 1 | 1 | cs | TRUE
80 | LV_4023-5_0_5_line_80 |  | 74 | 78 | 0.018478 | 0.125 | 0.08 | 261 | 0 | 0.364 | 1 | 3 | cs | TRUE
81 | LV_4023-5_0_5_line_81 |  | 76 | 77 | 0.042321 | 0.125 | 0.08 | 261 | 0 | 0.364 | 1 | 1 | cs | TRUE
82 | LV_4023-5_0_5_line_82 |  | 78 | 81 | 0.015681 | 0.125 | 0.08 | 261 | 0 | 0.364 | 1 | 3 | cs | TRUE
83 | LV_4023-5_0_5_line_83 |  | 78 | 82 | 0.002934 | 0.125 | 0.08 | 261 | 0 | 0.364 | 1 | 1 | cs | TRUE
84 | LV_4023-5_0_5_line_84 |  | 79 | 112 | 0.015176 | 0.125 | 0.08 | 261 | 0 | 0.364 | 1 | 3 | cs | TRUE
85 | LV_4023-5_0_5_line_85 |  | 80 | 113 | 0.022278 | 0.125 | 0.08 | 261 | 0 | 0.364 | 1 | 3 | cs | TRUE
86 | LV_4023-5_0_5_line_86 |  | 81 | 89 | 0.017725 | 0.125 | 0.08 | 261 | 0 | 0.364 | 1 | 3 | cs | TRUE
87 | LV_4023-5_0_5_line_87 |  | 82 | 85 | 0.018413 | 0.125 | 0.08 | 261 | 0 | 0.364 | 1 | 1 | cs | TRUE
88 | LV_4023-5_0_5_line_88 |  | 83 | 84 | 0.020876 | 0.125 | 0.08 | 261 | 0 | 0.364 | 1 | 1 | cs | TRUE
89 | LV_4023-5_0_5_line_89 |  | 84 | 94 | 0.012403 | 0.125 | 0.08 | 261 | 0 | 0.364 | 1 | 1 | cs | TRUE
90 | LV_4023-5_0_5_line_90 |  | 84 | 89 | 0.012937 | 0.125 | 0.08 | 261 | 0 | 0.364 | 1 | 3 | cs | TRUE
91 | LV_4023-5_0_5_line_91 |  | 85 | 86 | 0.0015689 | 0.125 | 0.08 | 261 | 0 | 0.364 | 1 | 1 | cs | TRUE
92 | LV_4023-5_0_5_line_92 |  | 86 | 87 | 0.024645 | 0.125 | 0.08 | 261 | 0 | 0.364 | 1 | 1 | cs | TRUE
93 | LV_4023-5_0_5_line_93 |  | 87 | 88 | 0.0014485 | 0.125 | 0.08 | 261 | 0 | 0.364 | 1 | 1 | cs | TRUE
94 | LV_4023-5_0_5_line_94 |  | 90 | 92 | 0.0033508 | 0.125 | 0.08 | 261 | 0 | 0.364 | 1 | 1 | cs | TRUE
95 | LV_4023-5_0_5_line_95 |  | 92 | 93 | 0.019972 | 0.125 | 0.08 | 261 | 0 | 0.364 | 1 | 1 | cs | TRUE
96 | LV_4023-5_0_5_line_96 |  | 94 | 95 | 0.023917 | 0.125 | 0.08 | 261 | 0 | 0.364 | 1 | 1 | cs | TRUE
97 | LV_4023-5_0_5_line_97 |  | 95 | 96 | 0.01762 | 0.125 | 0.08 | 261 | 0 | 0.364 | 1 | 1 | cs | TRUE
98 | LV_4023-5_0_5_line_98 |  | 96 | 97 | 0.0090076 | 0.125 | 0.08 | 261 | 0 | 0.364 | 1 | 1 | cs | TRUE
99 | LV_4023-5_0_5_line_99 |  | 96 | 98 | 0.018785 | 0.125 | 0.08 | 261 | 0 | 0.364 | 1 | 1 | cs | TRUE
100 | LV_4023-5_0_5_line_100 |  | 97 | 99 | 0.029031 | 0.125 | 0.08 | 261 | 0 | 0.364 | 1 | 1 | cs | TRUE
101 | LV_4023-5_0_5_line_101 |  | 98 | 100 | 0.015901 | 0.125 | 0.08 | 261 | 0 | 0.364 | 1 | 1 | cs | TRUE
102 | LV_4023-5_0_5_line_102 |  | 100 | 101 | 0.012889 | 0.125 | 0.08 | 261 | 0 | 0.364 | 1 | 1 | cs | TRUE
103 | LV_4023-5_0_5_line_103 |  | 101 | 109 | 0.01907 | 0.125 | 0.08 | 261 | 0 | 0.364 | 1 | 1 | cs | TRUE
104 | LV_4023-5_0_5_line_104 |  | 102 | 103 | 0.013032 | 0.125 | 0.08 | 261 | 0 | 0.364 | 1 | 1 | cs | TRUE
105 | LV_4023-5_0_5_line_105 |  | 102 | 104 | 0.0022001 | 0.125 | 0.08 | 261 | 0 | 0.364 | 1 | 1 | cs | TRUE
106 | LV_4023-5_0_5_line_106 |  | 103 | 107 | 0.027234 | 0.125 | 0.08 | 261 | 0 | 0.364 | 1 | 1 | cs | TRUE
107 | LV_4023-5_0_5_line_107 |  | 103 | 105 | 0.032817 | 0.125 | 0.08 | 261 | 0 | 0.364 | 1 | 1 | cs | TRUE
108 | LV_4023-5_0_5_line_108 |  | 104 | 108 | 0.025083 | 0.125 | 0.08 | 261 | 0 | 0.364 | 1 | 1 | cs | TRUE
109 | LV_4023-5_0_5_line_109 |  | 105 | 106 | 0.0026568 | 0.125 | 0.08 | 261 | 0 | 0.364 | 1 | 1 | cs | TRUE
110 | LV_4023-5_0_5_line_110 |  | 106 | 110 | 0.017974 | 0.125 | 0.08 | 261 | 0 | 0.364 | 1 | 1 | cs | TRUE
111 | LV_4023-5_0_5_line_111 |  | 108 | 136 | 0.023428 | 0.125 | 0.08 | 261 | 0 | 0.364 | 1 | 1 | cs | TRUE
112 | LV_4023-5_0_5_line_112 |  | 110 | 111 | 0.0026285 | 0.125 | 0.08 | 261 | 0 | 0.364 | 1 | 1 | cs | TRUE
113 | LV_4023-5_0_5_line_113 |  | 111 | 114 | 0.024591 | 0.125 | 0.08 | 261 | 0 | 0.364 | 1 | 1 | cs | TRUE
114 | LV_4023-5_0_5_line_114 |  | 112 | 134 | 0.01519 | 0.125 | 0.08 | 261 | 0 | 0.364 | 1 | 1 | cs | TRUE
115 | LV_4023-5_0_5_line_115 |  | 112 | 135 | 0.010233 | 0.125 | 0.08 | 261 | 0 | 0.364 | 1 | 3 | cs | TRUE
116 | LV_4023-5_0_5_line_116 |  | 113 | 136 | 0.019544 | 0.125 | 0.08 | 261 | 0 | 0.364 | 1 | 1 | cs | TRUE
117 | LV_4023-5_0_5_line_117 |  | 113 | 137 | 0.019752 | 0.125 | 0.08 | 261 | 0 | 0.364 | 1 | 3 | cs | TRUE
118 | LV_4023-5_0_5_line_118 |  | 115 | 116 | 0.030579 | 0.125 | 0.08 | 261 | 0 | 0.364 | 1 | 3 | cs | TRUE
119 | LV_4023-5_0_5_line_119 |  | 115 | 117 | 0.03328 | 0.125 | 0.08 | 261 | 0 | 0.364 | 1 | 3 | cs | TRUE
120 | LV_4023-5_0_5_line_120 |  | 116 | 118 | 0.015536 | 0.125 | 0.08 | 261 | 0 | 0.364 | 1 | 3 | cs | TRUE
121 | LV_4023-5_0_5_line_121 |  | 117 | 119 | 0.015262 | 0.125 | 0.08 | 261 | 0 | 0.364 | 1 | 3 | cs | TRUE
122 | LV_4023-5_0_5_line_122 |  | 118 | 120 | 0.028074 | 0.125 | 0.08 | 261 | 0 | 0.364 | 1 | 2 | cs | TRUE
123 | LV_4023-5_0_5_line_123 |  | 119 | 121 | 0.024404 | 0.125 | 0.08 | 261 | 0 | 0.364 | 1 | 3 | cs | TRUE
124 | LV_4023-5_0_5_line_124 |  | 120 | 122 | 0.0026513 | 0.125 | 0.08 | 261 | 0 | 0.364 | 1 | 2 | cs | TRUE
125 | LV_4023-5_0_5_line_125 |  | 121 | 123 | 0.012839 | 0.125 | 0.08 | 261 | 0 | 0.364 | 1 | 3 | cs | TRUE
126 | LV_4023-5_0_5_line_126 |  | 122 | 124 | 0.021793 | 0.125 | 0.08 | 261 | 0 | 0.364 | 1 | 1 | cs | TRUE
127 | LV_4023-5_0_5_line_127 |  | 123 | 130 | 0.0035797 | 0.125 | 0.08 | 261 | 0 | 0.364 | 1 | 3 | cs | TRUE
128 | LV_4023-5_0_5_line_128 |  | 124 | 125 | 0.0013829 | 0.125 | 0.08 | 261 | 0 | 0.364 | 1 | 1 | cs | TRUE
129 | LV_4023-5_0_5_line_129 |  | 125 | 126 | 0.046587 | 0.125 | 0.08 | 261 | 0 | 0.364 | 1 | 1 | cs | TRUE
130 | LV_4023-5_0_5_line_130 |  | 126 | 127 | 0.0037222 | 0.125 | 0.08 | 261 | 0 | 0.364 | 1 | 1 | cs | TRUE
131 | LV_4023-5_0_5_line_131 |  | 127 | 166 | 0.018875 | 0.125 | 0.08 | 261 | 0 | 0.364 | 1 | 1 | cs | TRUE
132 | LV_4023-5_0_5_line_132 |  | 127 | 163 | 0.018434 | 0.125 | 0.08 | 261 | 0 | 0.364 | 1 | 1 | cs | TRUE
133 | LV_4023-5_0_5_line_133 |  | 128 | 129 | 0.009329 | 0.125 | 0.08 | 261 | 0 | 0.364 | 1 | 1 | cs | TRUE
134 | LV_4023-5_0_5_line_134 |  | 129 | 131 | 0.0047434 | 0.125 | 0.08 | 261 | 0 | 0.364 | 1 | 1 | cs | TRUE
135 | LV_4023-5_0_5_line_135 |  | 130 | 132 | 0.0025635 | 0.125 | 0.08 | 261 | 0 | 0.364 | 1 | 3 | cs | TRUE
136 | LV_4023-5_0_5_line_136 |  | 131 | 133 | 0.0052187 | 0.125 | 0.08 | 261 | 0 | 0.364 | 1 | 3 | cs | TRUE
137 | LV_4023-5_0_5_line_137 |  | 131 | 138 | 0.018986 | 0.125 | 0.08 | 261 | 0 | 0.364 | 1 | 3 | cs | TRUE
138 | LV_4023-5_0_5_line_138 |  | 132 | 151 | 0.021242 | 0.125 | 0.08 | 261 | 0 | 0.364 | 1 | 3 | cs | TRUE
139 | LV_4023-5_0_5_line_139 |  | 135 | 138 | 0.00032163 | 0.125 | 0.08 | 261 | 0 | 0.364 | 1 | 3 | cs | TRUE
140 | LV_4023-5_0_5_line_140 |  | 136 | 146 | 0.011361 | 0.125 | 0.08 | 261 | 0 | 0.364 | 1 | 1 | cs | TRUE
141 | LV_4023-5_0_5_line_141 |  | 137 | 139 | 0.0084089 | 0.125 | 0.08 | 261 | 0 | 0.364 | 1 | 3 | cs | TRUE
142 | LV_4023-5_0_5_line_142 |  | 139 | 140 | 0.0097925 | 0.125 | 0.08 | 261 | 0 | 0.364 | 1 | 3 | cs | TRUE
143 | LV_4023-5_0_5_line_143 |  | 140 | 141 | 0.0067046 | 0.125 | 0.08 | 261 | 0 | 0.364 | 1 | 3 | cs | TRUE
144 | LV_4023-5_0_5_line_144 |  | 141 | 145 | 0.011922 | 0.125 | 0.08 | 261 | 0 | 0.364 | 1 | 3 | cs | TRUE
145 | LV_4023-5_0_5_line_145 |  | 142 | 143 | 0.0076488 | 0.125 | 0.08 | 261 | 0 | 0.364 | 1 | 1 | cs | TRUE
146 | LV_4023-5_0_5_line_146 |  | 142 | 144 | 0.006682 | 0.125 | 0.08 | 261 | 0 | 0.364 | 1 | 1 | cs | TRUE
147 | LV_4023-5_0_5_line_147 |  | 143 | 147 | 0.01162 | 0.125 | 0.08 | 261 | 0 | 0.364 | 1 | 1 | cs | TRUE
148 | LV_4023-5_0_5_line_148 |  | 144 | 148 | 0.011375 | 0.125 | 0.08 | 261 | 0 | 0.364 | 1 | 1 | cs | TRUE
149 | LV_4023-5_0_5_line_149 |  | 144 | 149 | 0.012316 | 0.125 | 0.08 | 261 | 0 | 0.364 | 1 | 1 | cs | TRUE
150 | LV_4023-5_0_5_line_150 |  | 145 | 150 | 0.016661 | 0.125 | 0.08 | 261 | 0 | 0.364 | 1 | 3 | cs | TRUE
151 | LV_4023-5_0_5_line_151 |  | 146 | 149 | 0.013983 | 0.125 | 0.08 | 261 | 0 | 0.364 | 1 | 1 | cs | TRUE
152 | LV_4023-5_0_5_line_152 |  | 147 | 153 | 0.015288 | 0.125 | 0.08 | 261 | 0 | 0.364 | 1 | 1 | cs | TRUE
153 | LV_4023-5_0_5_line_153 |  | 148 | 171 | 0.0086929 | 0.125 | 0.08 | 261 | 0 | 0.364 | 1 | 1 | cs | TRUE
154 | LV_4023-5_0_5_line_154 |  | 150 | 151 | 0.0027812 | 0.125 | 0.08 | 261 | 0 | 0.364 | 1 | 3 | cs | TRUE
155 | LV_4023-5_0_5_line_155 |  | 152 | 153 | 0.010436 | 0.125 | 0.08 | 261 | 0 | 0.364 | 1 | 1 | cs | TRUE
156 | LV_4023-5_0_5_line_156 |  | 153 | 154 | 0.020032 | 0.125 | 0.08 | 261 | 0 | 0.364 | 1 | 1 | cs | TRUE
157 | LV_4023-5_0_5_line_157 |  | 155 | 156 | 0.024334 | 0.125 | 0.08 | 261 | 0 | 0.364 | 1 | 1 | cs | TRUE
158 | LV_4023-5_0_5_line_158 |  | 156 | 157 | 0.013174 | 0.125 | 0.08 | 261 | 0 | 0.364 | 1 | 1 | cs | TRUE
159 | LV_4023-5_0_5_line_159 |  | 157 | 160 | 0.019718 | 0.125 | 0.08 | 261 | 0 | 0.364 | 1 | 1 | cs | TRUE
160 | LV_4023-5_0_5_line_160 |  | 158 | 159 | 0.022394 | 0.125 | 0.08 | 261 | 0 | 0.364 | 1 | 1 | cs | TRUE
161 | LV_4023-5_0_5_line_161 |  | 159 | 161 | 0.047289 | 0.125 | 0.08 | 261 | 0 | 0.364 | 1 | 1 | cs | TRUE
162 | LV_4023-5_0_5_line_162 |  | 160 | 162 | 0.0042577 | 0.125 | 0.08 | 261 | 0 | 0.364 | 1 | 1 | cs | TRUE
163 | LV_4023-5_0_5_line_163 |  | 160 | 163 | 0.013876 | 0.125 | 0.08 | 261 | 0 | 0.364 | 1 | 1 | cs | TRUE
164 | LV_4023-5_0_5_line_164 |  | 161 | 164 | 0.004012 | 0.125 | 0.08 | 261 | 0 | 0.364 | 1 | 1 | cs | TRUE
165 | LV_4023-5_0_5_line_165 |  | 161 | 165 | 0.030727 | 0.125 | 0.08 | 261 | 0 | 0.364 | 1 | 1 | cs | TRUE
166 | LV_4023-5_0_5_line_166 |  | 162 | 165 | 0.017528 | 0.125 | 0.08 | 261 | 0 | 0.364 | 1 | 1 | cs | TRUE
167 | LV_4023-5_0_5_line_167 |  | 164 | 167 | 0.035071 | 0.125 | 0.08 | 261 | 0 | 0.364 | 1 | 1 | cs | TRUE
168 | LV_4023-5_0_5_line_168 |  | 164 | 168 | 0.026283 | 0.125 | 0.08 | 261 | 0 | 0.364 | 1 | 1 | cs | TRUE
169 | LV_4023-5_0_5_line_169 |  | 166 | 169 | 0.034023 | 0.125 | 0.08 | 261 | 0 | 0.364 | 1 | 1 | cs | TRUE
170 | LV_4023-5_0_5_line_170 |  | 169 | 170 | 0.027411 | 0.125 | 0.08 | 261 | 0 | 0.364 | 1 | 1 | cs | TRUE
171 | LV_4023-5_0_5_line_171 |  | 171 | 172 | 0.010443 | 0.125 | 0.08 | 261 | 0 | 0.364 | 1 | 1 | cs | TRUE

## trafo
| name | std_type | hv_bus | lv_bus | sn_mva | vn_hv_kv | vn_lv_kv | vk_percent | vkr_percent | pfe_kw | i0_percent | shift_degree | tap_side | tap_neutral | tap_min | tap_max | tap_step_percent | tap_step_degree | tap_pos | tap_phase_shifter | parallel | df | in_service
0 | LV_4023-5_0_5_trafo_86 | 0.63 MVA 20/0.4 kV | 173 | 84 | 0.63 | 20 | 0.4 | 6 | 1.206 | 1.65 | 0.2619 | 150 | hv | 0 | -2 | 2 | 2.5 | 0 | 0 | FALSE | 1 | 1 | TRUE

## line_geodata
| x0 | y0 | x1 | y1 | x2 | y2 | x3 | y3 | x4 | y4 | x5 | y5 | x6 | y6 | x7 | y7 | x8 | y8
0 | 2671593.3044 | 1249746.0104 | 2671593.0591 | 1249746.215
1 | 2671572.547 | 1249763.0226 | 2671576.9899 | 1249759.6182 | 2671593.0591 | 1249746.215
2 | 2671614.1562 | 1249728.618 | 2671593.3044 | 1249746.0104
3 | 2671593.3044 | 1249746.0104 | 2671455.6467 | 1249570.6563
4 | 2671572.547 | 1249763.0226 | 2671573.5704 | 1249768.2432
5 | 2671614.1562 | 1249728.618 | 2671617.7077 | 1249725.6557
6 | 2671573.5704 | 1249768.2432 | 2671574.9541 | 1249775.3021
7 | 2671634.7557 | 1249711.4361 | 2671617.7077 | 1249725.6557
8 | 2671574.9541 | 1249775.3021 | 2671575.9465 | 1249780.3649
9 | 2671634.7557 | 1249711.4361 | 2671638.9072 | 1249707.9734 | 2671651.2248 | 1249700.8505
10 | 2671578.588 | 1249789.866 | 2671575.9465 | 1249780.3649 | 2671575.9465 | 1249780.3649
11 | 2671897.7522 | 1249575.0001 | 2671895.1529 | 1249568.942 | 2671895.7068 | 1249565.6019 | 2671897.9498 | 1249560.2478
12 | 2671897.7522 | 1249575.0001 | 2671907.1875 | 1249570.8782 | 2671929.3515 | 1249563.1415 | 2671943.3242 | 1249555.9503
13 | 2671877.1943 | 1249611.5548 | 2671877.9623 | 1249609.8629 | 2671872.9188 | 1249606.1102 | 2671876.0112 | 1249603.2679 | 2671879.7336 | 1249598.9099 | 2671884.5666 | 1249590.14 | 2671887.5842 | 1249585.9958 | 2671890.6849 | 1249582.4753 | 2671897.7522 | 1249575.0001
14 | 2671877.1943 | 1249611.5548 | 2671879.7558 | 1249613.2649 | 2671886.976 | 1249617.4554 | 2671897.8238 | 1249620.7706
15 | 2671864.2806 | 1249614.2447 | 2671872.9188 | 1249606.1102 | 2671877.9623 | 1249609.8629 | 2671877.1943 | 1249611.5548
16 | 2671868.0741 | 1249619.5834 | 2671864.2806 | 1249614.2447
17 | 2671864.2806 | 1249614.2447 | 2671853.5985 | 1249600.4053 | 2671848.1458 | 1249592.4113 | 2671843.9963 | 1249583.4323 | 2671840.7496 | 1249574.7089 | 2671839.6923 | 1249569.2345
18 | 2671868.0741 | 1249619.5834 | 2671857.0448 | 1249635.5726
19 | 2671907.9578 | 1249623.9731 | 2671904.5561 | 1249622.828 | 2671897.8238 | 1249620.7706
20 | 2671857.0448 | 1249635.5726 | 2671857.0146 | 1249635.6164 | 2671849.6394 | 1249651.4833
21 | 2671907.9578 | 1249623.9731 | 2671910.2786 | 1249624.7544 | 2671917.4002 | 1249625.2522 | 2671917.3601 | 1249628.5541 | 2671925.5665 | 1249629.4987
22 | 2671904.6194 | 1249661.7901 | 2671896.1423 | 1249648.5556 | 2671893.6713 | 1249644.7562
23 | 2671904.6194 | 1249661.7901 | 2671912.2307 | 1249657.3904
24 | 2671904.6194 | 1249661.7901 | 2671910.6483 | 1249673.9275 | 2671912.8591 | 1249679.0307
25 | 2671900.2909 | 1249664.4506 | 2671904.6194 | 1249661.7901
26 | 2671584.6439 | 1249811.6479 | 2671578.588 | 1249789.866
27 | 2671584.6744 | 1249811.7807 | 2671584.6439 | 1249811.6479
28 | 2671584.6439 | 1249811.6479 | 2671588.4633 | 1249811.1048 | 2671596.2122 | 1249807.151 | 2671603.6551 | 1249802.7877
29 | 2671589.1557 | 1249831.2832 | 2671584.6744 | 1249811.7807
30 | 2671620.0405 | 1249793.1819 | 2671603.6551 | 1249802.7877
31 | 2671589.1557 | 1249831.2832 | 2671589.9408 | 1249835.0398 | 2671589.9196 | 1249838.6643
32 | 2671620.0405 | 1249793.1819 | 2671627.7918 | 1249788.6377
33 | 2671728.0749 | 1249771.537 | 2671745.2647 | 1249790.823
34 | 2671756.8226 | 1249803.7903 | 2671745.2647 | 1249790.823
35 | 2671727.4818 | 1249770.8716 | 2671728.0749 | 1249771.537
36 | 2671756.8226 | 1249803.7903 | 2671763.8027 | 1249797.8705 | 2671769.521 | 1249792.6471 | 2671774.4558 | 1249786.6692 | 2671784.2138 | 1249772.6996 | 2671796.3643 | 1249757.5692
37 | 2671756.8226 | 1249803.7903 | 2671754.1386 | 1249805.9594 | 2671750.2299 | 1249809.5146 | 2671741.1465 | 1249815.3537
38 | 2671711.8507 | 1249753.3344 | 2671727.4818 | 1249770.8716
39 | 2671796.3643 | 1249757.5692 | 2671801.2546 | 1249750.2787 | 2671804.3718 | 1249745.3796 | 2671810.2306 | 1249736.055
40 | 2671796.3643 | 1249757.5692 | 2671788.9285 | 1249752.4866 | 2671783.7404 | 1249746.8951
41 | 2671741.1465 | 1249815.3537 | 2671737.6667 | 1249817.5906 | 2671721.8708 | 1249825.8434
42 | 2671711.8507 | 1249753.3344 | 2671710.3279 | 1249751.6259
43 | 2671817.6104 | 1249721.4672 | 2671810.2306 | 1249736.055
44 | 2671783.7404 | 1249746.8951 | 2671780.761 | 1249743.684
45 | 2671721.8708 | 1249825.8434 | 2671718.0937 | 1249827.8167 | 2671696.8948 | 1249839.0622
46 | 2671704.2356 | 1249744.7906 | 2671710.3279 | 1249751.6259
47 | 2671817.6104 | 1249721.4672 | 2671821.6707 | 1249712.1368
48 | 2671817.6104 | 1249721.4672 | 2671808.3966 | 1249716.6855 | 2671805.5289 | 1249713.4485 | 2671800.6597 | 1249710.638
49 | 2671768.5628 | 1249730.1792 | 2671771.1383 | 1249733.313 | 2671780.761 | 1249743.684
50 | 2671696.8948 | 1249839.0622 | 2671682.3332 | 1249846.7868 | 2671680.3265 | 1249848.0276
51 | 2671627.7918 | 1249788.6377 | 2671637.1145 | 1249783.1724 | 2671640.1391 | 1249781.3297
52 | 2671640.1391 | 1249781.3297 | 2671651.933 | 1249774.1443
53 | 2671651.933 | 1249774.1443 | 2671657.1038 | 1249770.9941 | 2671657.1402 | 1249770.9716
54 | 2671760.766 | 1249720.6925 | 2671768.5628 | 1249730.1792
55 | 2671753.4034 | 1249711.7339 | 2671760.766 | 1249720.6925
56 | 2671753.4034 | 1249711.7339 | 2671738.3448 | 1249693.4113
57 | 2671737.8352 | 1249692.7913 | 2671738.3448 | 1249693.4113
58 | 2671657.7392 | 1249700.9737 | 2671657.7392 | 1249700.9737 | 2671651.2248 | 1249700.8505 | 2671651.2248 | 1249700.8505
59 | 2671657.7392 | 1249700.9737 | 2671665.0945 | 1249703.3644 | 2671670.0758 | 1249707.1639
60 | 2671670.0758 | 1249707.1639 | 2671671.7304 | 1249708.426 | 2671673.8194 | 1249710.5451
61 | 2671831.3185 | 1249689.9662 | 2671821.6707 | 1249712.1368
62 | 2671800.6597 | 1249710.638 | 2671790.4957 | 1249704.7713 | 2671791.4836 | 1249703.0042 | 2671788.0061 | 1249700.9767
63 | 2671662.0139 | 1249858.1826 | 2671667.8175 | 1249855.2618 | 2671671.6453 | 1249853.3956 | 2671680.3265 | 1249848.0276
64 | 2671657.1402 | 1249770.9716 | 2671667.0537 | 1249764.8544 | 2671672.1349 | 1249761.0128
65 | 2671698.7945 | 1249738.686 | 2671704.2356 | 1249744.7906
66 | 2671698.7945 | 1249738.686 | 2671686.1552 | 1249748.6848 | 2671682.6934 | 1249751.9268
67 | 2671698.7945 | 1249738.686 | 2671692.8046 | 1249731.5968
68 | 2671672.1349 | 1249761.0128 | 2671676.5787 | 1249757.6532 | 2671682.6934 | 1249751.9268
69 | 2671720.5061 | 1249671.706 | 2671718.674 | 1249669.4768 | 2671710.8299 | 1249660.0641 | 2671705.4163 | 1249654.4501 | 2671704.7325 | 1249653.4719
70 | 2671720.5061 | 1249671.706 | 2671737.8352 | 1249692.7913
71 | 2671704.7325 | 1249653.4719 | 2671700.6663 | 1249647.6545 | 2671699.0511 | 1249640.1184 | 2671698.0126 | 1249617.8224
72 | 2671697.0913 | 1249598.0423 | 2671698.0126 | 1249617.8224
73 | 2671697.0913 | 1249598.0423 | 2671710.1001 | 1249591.8508 | 2671717.0119 | 1249589.099 | 2671737.1894 | 1249581.2887
74 | 2671697.0913 | 1249598.0423 | 2671696.0421 | 1249578.6713 | 2671695.9248 | 1249576.8205
75 | 2671747.7196 | 1249577.2509 | 2671740.5209 | 1249579.9991 | 2671737.1894 | 1249581.2887
76 | 2671747.7196 | 1249577.2509 | 2671754.5464 | 1249594.0456
77 | 2671844.2227 | 1249663.1367 | 2671849.6394 | 1249651.4833
78 | 2671844.2227 | 1249663.1367 | 2671840.5947 | 1249670.6664
79 | 2671844.2227 | 1249663.1367 | 2671859.7917 | 1249670.3729
80 | 2671832.5739 | 1249687.3129 | 2671840.5947 | 1249670.6664
81 | 2671900.2909 | 1249664.4506 | 2671906.5273 | 1249676.913 | 2671911.1567 | 1249688.0215 | 2671916.0646 | 1249701.6909 | 2671916.5611 | 1249703.4492
82 | 2671832.5739 | 1249687.3129 | 2671841.5332 | 1249691.291 | 2671846.9751 | 1249693.5145
83 | 2671831.3185 | 1249689.9662 | 2671832.5739 | 1249687.3129
84 | 2671927.2689 | 1249659.4298 | 2671912.2307 | 1249657.3904
85 | 2671920.5331 | 1249699.9327 | 2671915.055 | 1249684.0993 | 2671912.8591 | 1249679.0307
86 | 2671846.9751 | 1249693.5145 | 2671863.3838 | 1249700.2189
87 | 2671831.3185 | 1249689.9662 | 2671814.2891 | 1249682.9645
88 | 2671875.3648 | 1249705.0998 | 2671883.0224 | 1249685.6787
89 | 2671875.3648 | 1249705.0998 | 2671878.6737 | 1249714.9025 | 2671879.4058 | 1249716.8245
90 | 2671875.3648 | 1249705.0998 | 2671872.2993 | 1249703.8617 | 2671863.3838 | 1249700.2189
91 | 2671814.2891 | 1249682.9645 | 2671812.8381 | 1249682.3679
92 | 2671799.0543 | 1249669.5397 | 2671796.1807 | 1249675.5192 | 2671812.8381 | 1249682.3679
93 | 2671799.6818 | 1249668.2341 | 2671799.0543 | 1249669.5397
94 | 2671755.8082 | 1249597.1497 | 2671754.5464 | 1249594.0456
95 | 2671755.8082 | 1249597.1497 | 2671759.4655 | 1249606.1472 | 2671762.9379 | 1249615.8015
96 | 2671879.4058 | 1249716.8245 | 2671881.6226 | 1249722.6438 | 2671887.6127 | 1249739.2888
97 | 2671893.5792 | 1249755.8682 | 2671887.6127 | 1249739.2888
98 | 2671893.5792 | 1249755.8682 | 2671889.2496 | 1249759.2514 | 2671886.8771 | 1249761.8421
99 | 2671893.5792 | 1249755.8682 | 2671898.3721 | 1249769.058 | 2671901.2733 | 1249772.821
100 | 2671886.8771 | 1249761.8421 | 2671874.7881 | 1249775.043 | 2671867.1491 | 1249783.1389
101 | 2671912.5988 | 1249783.8189 | 2671905.2776 | 1249778.0148 | 2671901.2733 | 1249772.821
102 | 2671912.5988 | 1249783.8189 | 2671910.1536 | 1249789.3265 | 2671905.3941 | 1249794.2712
103 | 2671892.1688 | 1249808.0107 | 2671905.3941 | 1249794.2712
104 | 2671943.9429 | 1249779.8296 | 2671942.3712 | 1249773.7173 | 2671941.5414 | 1249770.5494 | 2671940.3879 | 1249767.2997
105 | 2671940.3879 | 1249767.2997 | 2671939.795 | 1249765.181
106 | 2671943.9429 | 1249779.8296 | 2671955.3826 | 1249776.0102 | 2671965.183 | 1249771.6371 | 2671968.807 | 1249769.0692
107 | 2671943.9429 | 1249779.8296 | 2671938.9717 | 1249781.3371 | 2671947.4181 | 1249807.6362
108 | 2671939.795 | 1249765.181 | 2671936.8132 | 1249754.525 | 2671932.4372 | 1249741.2075
109 | 2671947.4181 | 1249807.6362 | 2671948.1025 | 1249810.2034
110 | 2671952.7329 | 1249827.5706 | 2671948.1025 | 1249810.2034
111 | 2671925.9075 | 1249718.7114 | 2671931.0173 | 1249736.8864 | 2671932.4372 | 1249741.2075
112 | 2671952.7329 | 1249827.5706 | 2671953.478 | 1249830.0913
113 | 2671953.478 | 1249830.0913 | 2671956.3082 | 1249839.6671 | 2671959.9755 | 1249853.8049
114 | 2671927.2689 | 1249659.4298 | 2671942.2938 | 1249661.9472
115 | 2671927.2689 | 1249659.4298 | 2671928.4751 | 1249649.2685
116 | 2671925.9075 | 1249718.7114 | 2671924.1479 | 1249711.2736 | 2671920.5331 | 1249699.9327
117 | 2671920.5331 | 1249699.9327 | 2671927.127 | 1249697.8668 | 2671929.5871 | 1249696.7291 | 2671939.1374 | 1249693.3461
118 | 2672023.4889 | 1249583.1987 | 2672017.0879 | 1249586.1564 | 2671994.3214 | 1249592.0933
119 | 2671961.9746 | 1249599.4078 | 2671966.4072 | 1249599.3727 | 2671994.3214 | 1249592.0933
120 | 2672023.4889 | 1249583.1987 | 2672032.4508 | 1249595.8892
121 | 2671961.9746 | 1249599.4078 | 2671962.5609 | 1249604.5965 | 2671966.3458 | 1249613.1263 | 2671966.2403 | 1249613.8269
122 | 2672032.4508 | 1249595.8892 | 2672033.6505 | 1249597.588 | 2672047.4378 | 1249618.6929 | 2672047.7927 | 1249619.3925
123 | 2671969.6355 | 1249636.9389 | 2671967.7299 | 1249627.231 | 2671966.4452 | 1249626.0812 | 2671964.8619 | 1249623.4045 | 2671965.3931 | 1249619.4526 | 2671966.2403 | 1249613.8269
124 | 2672048.9923 | 1249621.7569 | 2672047.7927 | 1249619.3925
125 | 2671969.6355 | 1249636.9389 | 2671971.7199 | 1249641.8677 | 2671975.3345 | 1249648.4255
126 | 2672058.8524 | 1249641.1913 | 2672048.9923 | 1249621.7569
127 | 2671977.0624 | 1249651.5605 | 2671975.3345 | 1249648.4255
128 | 2672059.4781 | 1249642.4246 | 2672058.8524 | 1249641.1913
129 | 2672067.5005 | 1249687.7604 | 2672067.5897 | 1249686.3642 | 2672066.7665 | 1249664.0381 | 2672060.9021 | 1249645.2311 | 2672059.4781 | 1249642.4246
130 | 2672067.2633 | 1249691.475 | 2672067.5005 | 1249687.7604
131 | 2672067.2633 | 1249691.475 | 2672075.1556 | 1249691.293 | 2672075.8154 | 1249686.7089 | 2672080.1006 | 1249682.0243 | 2672080.1006 | 1249682.0243
132 | 2672067.2633 | 1249691.475 | 2672066.4813 | 1249703.6186 | 2672065.4222 | 1249709.7933
133 | 2671935.4629 | 1249630.6404 | 2671937.7328 | 1249630.9029 | 2671944.7405 | 1249631.6173
134 | 2671930.7509 | 1249630.0954 | 2671935.4629 | 1249630.6404
135 | 2671977.0624 | 1249651.5605 | 2671978.2999 | 1249653.8055
136 | 2671930.7509 | 1249630.0954 | 2671925.5665 | 1249629.4987
137 | 2671930.7509 | 1249630.0954 | 2671928.513 | 1249648.9491
138 | 2671978.2999 | 1249653.8055 | 2671984.4487 | 1249664.961 | 2671988.1907 | 1249672.5978
139 | 2671928.4751 | 1249649.2685 | 2671928.513 | 1249648.9491
140 | 2671925.9075 | 1249718.7114 | 2671928.8002 | 1249718.0126 | 2671937.1751 | 1249717.6044
141 | 2671947.0638 | 1249690.5383 | 2671939.1374 | 1249693.3461
142 | 2671956.2942 | 1249687.2686 | 2671947.0638 | 1249690.5383
143 | 2671956.2942 | 1249687.2686 | 2671962.6203 | 1249685.0477
144 | 2671962.6203 | 1249685.0477 | 2671963.7025 | 1249684.6678 | 2671973.8006 | 1249680.9083
145 | 2671960.669 | 1249707.5251 | 2671968.3104 | 1249707.188
146 | 2671960.669 | 1249707.5251 | 2671960.9579 | 1249714.2001
147 | 2671979.9195 | 1249706.6758 | 2671968.3104 | 1249707.188
148 | 2671960.9579 | 1249714.2001 | 2671961.4532 | 1249725.5648
149 | 2671960.9579 | 1249714.2001 | 2671948.6537 | 1249714.7335
150 | 2671989.4145 | 1249675.0953 | 2671973.8006 | 1249680.9083
151 | 2671948.6537 | 1249714.7335 | 2671944.5273 | 1249714.9123 | 2671944.6879 | 1249717.2382 | 2671937.1751 | 1249717.6044
152 | 2671995.1925 | 1249705.9987 | 2671986.7542 | 1249706.3743 | 2671979.9195 | 1249706.6758
153 | 2671961.8317 | 1249734.2495 | 2671961.4532 | 1249725.5648
154 | 2671989.4145 | 1249675.0953 | 2671988.1907 | 1249672.5978
155 | 2671995.1925 | 1249705.9987 | 2671994.4617 | 1249696.5497 | 2671994.2883 | 1249695.6067
156 | 2671995.1925 | 1249705.9987 | 2671994.897 | 1249716.0246 | 2671992.7944 | 1249725.8028
157 | 2672094.7809 | 1249729.1003 | 2672100.9278 | 1249732.0023 | 2672107.399 | 1249733.8156 | 2672112.6841 | 1249733.2017 | 2672115.7597 | 1249728.6469
158 | 2672082.7913 | 1249723.8053 | 2672083.5938 | 1249723.819 | 2672094.7809 | 1249729.1003
159 | 2672063.0763 | 1249723.4693 | 2672082.7913 | 1249723.8053
160 | 2672097.4582 | 1249787.5555 | 2672112.8604 | 1249771.2998
161 | 2672097.4582 | 1249787.5555 | 2672061.707 | 1249777.08 | 2672058.0279 | 1249776.0123 | 2672051.95 | 1249774.7709
162 | 2672063.0763 | 1249723.4693 | 2672062.292 | 1249727.6542
163 | 2672063.0763 | 1249723.4693 | 2672065.4222 | 1249709.7933
164 | 2672050.8009 | 1249778.6153 | 2672051.95 | 1249774.7709
165 | 2672051.95 | 1249774.7709 | 2672053.9058 | 1249767.2893 | 2672058.6682 | 1249746.9548 | 2672059.0575 | 1249744.8815
166 | 2672059.0575 | 1249744.8815 | 2672062.1074 | 1249728.639 | 2672062.292 | 1249727.6542
167 | 2672050.8009 | 1249778.6153 | 2672047.496 | 1249789.6163 | 2672038.4052 | 1249808.8975 | 2672037.2197 | 1249810.8305
168 | 2672050.8009 | 1249778.6153 | 2672046.229 | 1249777.7035 | 2672042.7893 | 1249776.8166 | 2672027.0793 | 1249771.6776 | 2672025.591 | 1249771.2837
169 | 2672080.1006 | 1249682.0243 | 2672083.2119 | 1249686.9434 | 2672088.9034 | 1249690.782 | 2672093.1234 | 1249690.8334 | 2672097.7751 | 1249687.0539 | 2672099.3848 | 1249678.8676 | 2672102.1649 | 1249678.8511
170 | 2672102.1649 | 1249678.8511 | 2672103.6888 | 1249678.8421 | 2672104.3833 | 1249683.8208 | 2672108.4877 | 1249687.7847 | 2672112.1591 | 1249689.4861 | 2672116.1132 | 1249687.1992 | 2672118.7531 | 1249681.2159
171 | 2671962.2865 | 1249744.6826 | 2671961.8317 | 1249734.2495

## bus_geodata
| x | y | coords
0 | 2671593.0591 | 1249746.215
1 | 2671593.3044 | 1249746.0104
2 | 2671572.547 | 1249763.0226
3 | 2671614.1562 | 1249728.618
4 | 2671455.6467 | 1249570.6563
5 | 2671573.5704 | 1249768.2432
6 | 2671617.7077 | 1249725.6557
7 | 2671574.9541 | 1249775.3021
8 | 2671634.7557 | 1249711.4361
9 | 2671575.9465 | 1249780.3649
10 | 2671897.9498 | 1249560.2478
11 | 2671897.7522 | 1249575.0001
12 | 2671943.3242 | 1249555.9503
13 | 2671877.1943 | 1249611.5548
14 | 2671864.2806 | 1249614.2447
15 | 2671868.0741 | 1249619.5834
16 | 2671839.6923 | 1249569.2345
17 | 2671897.8238 | 1249620.7706
18 | 2671857.0448 | 1249635.5726
19 | 2671907.9578 | 1249623.9731
20 | 2671893.6713 | 1249644.7562
21 | 2671904.6194 | 1249661.7901
22 | 2671578.588 | 1249789.866
23 | 2671584.6439 | 1249811.6479
24 | 2671584.6744 | 1249811.7807
25 | 2671603.6551 | 1249802.7877
26 | 2671589.1557 | 1249831.2832
27 | 2671620.0405 | 1249793.1819
28 | 2671745.2647 | 1249790.823
29 | 2671728.0749 | 1249771.537
30 | 2671756.8226 | 1249803.7903
31 | 2671727.4818 | 1249770.8716
32 | 2671796.3643 | 1249757.5692
33 | 2671741.1465 | 1249815.3537
34 | 2671711.8507 | 1249753.3344
35 | 2671810.2306 | 1249736.055
36 | 2671783.7404 | 1249746.8951
37 | 2671721.8708 | 1249825.8434
38 | 2671710.3279 | 1249751.6259
39 | 2671817.6104 | 1249721.4672
40 | 2671780.761 | 1249743.684
41 | 2671696.8948 | 1249839.0622
42 | 2671627.7918 | 1249788.6377
43 | 2671640.1391 | 1249781.3297
44 | 2671651.933 | 1249774.1443
45 | 2671589.9196 | 1249838.6643
46 | 2671768.5628 | 1249730.1792
47 | 2671760.766 | 1249720.6925
48 | 2671753.4034 | 1249711.7339
49 | 2671738.3448 | 1249693.4113
50 | 2671651.2248 | 1249700.8505
51 | 2671657.7392 | 1249700.9737
52 | 2671670.0758 | 1249707.1639
53 | 2671821.6707 | 1249712.1368
54 | 2671800.6597 | 1249710.638
55 | 2671680.3265 | 1249848.0276
56 | 2671662.0139 | 1249858.1826
57 | 2671657.1402 | 1249770.9716
58 | 2671704.2356 | 1249744.7906
59 | 2671698.7945 | 1249738.686
60 | 2671672.1349 | 1249761.0128
61 | 2671682.6934 | 1249751.9268
62 | 2671692.8046 | 1249731.5968
63 | 2671673.8194 | 1249710.5451
64 | 2671720.5061 | 1249671.706
65 | 2671704.7325 | 1249653.4719
66 | 2671737.8352 | 1249692.7913
67 | 2671698.0126 | 1249617.8224
68 | 2671697.0913 | 1249598.0423
69 | 2671737.1894 | 1249581.2887
70 | 2671695.9248 | 1249576.8205
71 | 2671747.7196 | 1249577.2509
72 | 2671849.6394 | 1249651.4833
73 | 2671844.2227 | 1249663.1367
74 | 2671840.5947 | 1249670.6664
75 | 2671859.7917 | 1249670.3729
76 | 2671900.2909 | 1249664.4506
77 | 2671916.5611 | 1249703.4492
78 | 2671832.5739 | 1249687.3129
79 | 2671912.2307 | 1249657.3904
80 | 2671912.8591 | 1249679.0307
81 | 2671846.9751 | 1249693.5145
82 | 2671831.3185 | 1249689.9662
83 | 2671883.0224 | 1249685.6787
84 | 2671875.3648 | 1249705.0998
85 | 2671814.2891 | 1249682.9645
86 | 2671812.8381 | 1249682.3679
87 | 2671799.0543 | 1249669.5397
88 | 2671799.6818 | 1249668.2341
89 | 2671863.3838 | 1249700.2189
90 | 2671754.5464 | 1249594.0456
91 | 2671788.0061 | 1249700.9767
92 | 2671755.8082 | 1249597.1497
93 | 2671762.9379 | 1249615.8015
94 | 2671879.4058 | 1249716.8245
95 | 2671887.6127 | 1249739.2888
96 | 2671893.5792 | 1249755.8682
97 | 2671886.8771 | 1249761.8421
98 | 2671901.2733 | 1249772.821
99 | 2671867.1491 | 1249783.1389
100 | 2671912.5988 | 1249783.8189
101 | 2671905.3941 | 1249794.2712
102 | 2671940.3879 | 1249767.2997
103 | 2671943.9429 | 1249779.8296
104 | 2671939.795 | 1249765.181
105 | 2671947.4181 | 1249807.6362
106 | 2671948.1025 | 1249810.2034
107 | 2671968.807 | 1249769.0692
108 | 2671932.4372 | 1249741.2075
109 | 2671892.1688 | 1249808.0107
110 | 2671952.7329 | 1249827.5706
111 | 2671953.478 | 1249830.0913
112 | 2671927.2689 | 1249659.4298
113 | 2671920.5331 | 1249699.9327
114 | 2671959.9755 | 1249853.8049
115 | 2671994.3214 | 1249592.0933
116 | 2672023.4889 | 1249583.1987
117 | 2671961.9746 | 1249599.4078
118 | 2672032.4508 | 1249595.8892
119 | 2671966.2403 | 1249613.8269
120 | 2672047.7927 | 1249619.3925
121 | 2671969.6355 | 1249636.9389
122 | 2672048.9923 | 1249621.7569
123 | 2671975.3345 | 1249648.4255
124 | 2672058.8524 | 1249641.1913
125 | 2672059.4781 | 1249642.4246
126 | 2672067.5005 | 1249687.7604
127 | 2672067.2633 | 1249691.475
128 | 2671944.7405 | 1249631.6173
129 | 2671935.4629 | 1249630.6404
130 | 2671977.0624 | 1249651.5605
131 | 2671930.7509 | 1249630.0954
132 | 2671978.2999 | 1249653.8055
133 | 2671925.5665 | 1249629.4987
134 | 2671942.2938 | 1249661.9472
135 | 2671928.4751 | 1249649.2685
136 | 2671925.9075 | 1249718.7114
137 | 2671939.1374 | 1249693.3461
138 | 2671928.513 | 1249648.9491
139 | 2671947.0638 | 1249690.5383
140 | 2671956.2942 | 1249687.2686
141 | 2671962.6203 | 1249685.0477
142 | 2671960.669 | 1249707.5251
143 | 2671968.3104 | 1249707.188
144 | 2671960.9579 | 1249714.2001
145 | 2671973.8006 | 1249680.9083
146 | 2671937.1751 | 1249717.6044
147 | 2671979.9195 | 1249706.6758
148 | 2671961.4532 | 1249725.5648
149 | 2671948.6537 | 1249714.7335
150 | 2671989.4145 | 1249675.0953
151 | 2671988.1907 | 1249672.5978
152 | 2671994.2883 | 1249695.6067
153 | 2671995.1925 | 1249705.9987
154 | 2671992.7944 | 1249725.8028
155 | 2672115.7597 | 1249728.6469
156 | 2672094.7809 | 1249729.1003
157 | 2672082.7913 | 1249723.8053
158 | 2672112.8604 | 1249771.2998
159 | 2672097.4582 | 1249787.5555
160 | 2672063.0763 | 1249723.4693
161 | 2672051.95 | 1249774.7709
162 | 2672062.292 | 1249727.6542
163 | 2672065.4222 | 1249709.7933
164 | 2672050.8009 | 1249778.6153
165 | 2672059.0575 | 1249744.8815
166 | 2672080.1006 | 1249682.0243
167 | 2672037.2197 | 1249810.8305
168 | 2672025.591 | 1249771.2837
169 | 2672102.1649 | 1249678.8511
170 | 2672118.7531 | 1249681.2159
171 | 2671961.8317 | 1249734.2495
172 | 2671962.2865 | 1249744.6826
173 | 2671832.5739 | 1249687.3129

## line_std_types
| c_nf_per_km | r_ohm_per_km | x_ohm_per_km | max_i_ka | type | q_mm2 | alpha | voltage_rating
NAYY 4x50 SE | 210 | 0.642 | 0.083 | 0.142 | cs | 50 | 0.00403 | LV
NAYY 4x120 SE | 264 | 0.225 | 0.08 | 0.242 | cs | 120 | 0.00403 | LV
NAYY 4x150 SE | 261 | 0.208 | 0.08 | 0.27 | cs | 150 | 0.00403 | LV
NA2XS2Y 1x95 RM/25 12/20 kV | 216 | 0.313 | 0.132 | 0.252 | cs | 95 | 0.00403 | MV
NA2XS2Y 1x185 RM/25 12/20 kV | 273 | 0.161 | 0.117 | 0.362 | cs | 185 | 0.00403 | MV
NA2XS2Y 1x240 RM/25 12/20 kV | 304 | 0.122 | 0.112 | 0.421 | cs | 240 | 0.00403 | MV
NA2XS2Y 1x95 RM/25 6/10 kV | 315 | 0.313 | 0.123 | 0.249 | cs | 95 | 0.00403 | MV
NA2XS2Y 1x185 RM/25 6/10 kV | 406 | 0.161 | 0.11 | 0.358 | cs | 185 | 0.00403 | MV
NA2XS2Y 1x240 RM/25 6/10 kV | 456 | 0.122 | 0.105 | 0.416 | cs | 240 | 0.00403 | MV
NA2XS2Y 1x150 RM/25 12/20 kV | 250 | 0.206 | 0.116 | 0.319 | cs | 150 | 0.00403 | MV
NA2XS2Y 1x120 RM/25 12/20 kV | 230 | 0.253 | 0.119 | 0.283 | cs | 120 | 0.00403 | MV
NA2XS2Y 1x70 RM/25 12/20 kV | 190 | 0.443 | 0.132 | 0.22 | cs | 70 | 0.00403 | MV
NA2XS2Y 1x150 RM/25 6/10 kV | 360 | 0.206 | 0.11 | 0.315 | cs | 150 | 0.00403 | MV
NA2XS2Y 1x120 RM/25 6/10 kV | 340 | 0.253 | 0.113 | 0.28 | cs | 120 | 0.00403 | MV
NA2XS2Y 1x70 RM/25 6/10 kV | 280 | 0.443 | 0.123 | 0.217 | cs | 70 | 0.00403 | MV
N2XS(FL)2Y 1x120 RM/35 64/110 kV | 112 | 0.153 | 0.166 | 0.366 | cs | 120 | 0.00393 | HV
N2XS(FL)2Y 1x185 RM/35 64/110 kV | 125 | 0.099 | 0.156 | 0.457 | cs | 185 | 0.00393 | HV
N2XS(FL)2Y 1x240 RM/35 64/110 kV | 135 | 0.075 | 0.149 | 0.526 | cs | 240 | 0.00393 | HV
N2XS(FL)2Y 1x300 RM/35 64/110 kV | 144 | 0.06 | 0.144 | 0.588 | cs | 300 | 0.00393 | HV
15-AL1/3-ST1A 0.4 | 11 | 1.8769 | 0.35 | 0.105 | ol | 16 | 0.00403 | LV
24-AL1/4-ST1A 0.4 | 11.25 | 1.2012 | 0.335 | 0.14 | ol | 24 | 0.00403 | LV
48-AL1/8-ST1A 0.4 | 12.2 | 0.5939 | 0.3 | 0.21 | ol | 48 | 0.00403 | LV
94-AL1/15-ST1A 0.4 | 13.2 | 0.306 | 0.29 | 0.35 | ol | 94 | 0.00403 | LV
34-AL1/6-ST1A 10.0 | 9.7 | 0.8342 | 0.36 | 0.17 | ol | 34 | 0.00403 | MV
48-AL1/8-ST1A 10.0 | 10.1 | 0.5939 | 0.35 | 0.21 | ol | 48 | 0.00403 | MV
70-AL1/11-ST1A 10.0 | 10.4 | 0.4132 | 0.339 | 0.29 | ol | 70 | 0.00403 | MV
94-AL1/15-ST1A 10.0 | 10.75 | 0.306 | 0.33 | 0.35 | ol | 94 | 0.00403 | MV
122-AL1/20-ST1A 10.0 | 11.1 | 0.2376 | 0.323 | 0.41 | ol | 122 | 0.00403 | MV
149-AL1/24-ST1A 10.0 | 11.25 | 0.194 | 0.315 | 0.47 | ol | 149 | 0.00403 | MV
34-AL1/6-ST1A 20.0 | 9.15 | 0.8342 | 0.382 | 0.17 | ol | 34 | 0.00403 | MV
48-AL1/8-ST1A 20.0 | 9.5 | 0.5939 | 0.372 | 0.21 | ol | 48 | 0.00403 | MV
70-AL1/11-ST1A 20.0 | 9.7 | 0.4132 | 0.36 | 0.29 | ol | 70 | 0.00403 | MV
94-AL1/15-ST1A 20.0 | 10 | 0.306 | 0.35 | 0.35 | ol | 94 | 0.00403 | MV
122-AL1/20-ST1A 20.0 | 10.3 | 0.2376 | 0.344 | 0.41 | ol | 122 | 0.00403 | MV
149-AL1/24-ST1A 20.0 | 10.5 | 0.194 | 0.337 | 0.47 | ol | 149 | 0.00403 | MV
184-AL1/30-ST1A 20.0 | 10.75 | 0.1571 | 0.33 | 0.535 | ol | 184 | 0.00403 | MV
243-AL1/39-ST1A 20.0 | 11 | 0.1188 | 0.32 | 0.645 | ol | 243 | 0.00403 | MV
48-AL1/8-ST1A 110.0 | 8 | 0.5939 | 0.46 | 0.21 | ol | 48 | 0.00403 | HV
70-AL1/11-ST1A 110.0 | 8.4 | 0.4132 | 0.45 | 0.29 | ol | 70 | 0.00403 | HV
94-AL1/15-ST1A 110.0 | 8.65 | 0.306 | 0.44 | 0.35 | ol | 94 | 0.00403 | HV
122-AL1/20-ST1A 110.0 | 8.5 | 0.2376 | 0.43 | 0.41 | ol | 122 | 0.00403 | HV
149-AL1/24-ST1A 110.0 | 8.75 | 0.194 | 0.41 | 0.47 | ol | 149 | 0.00403 | HV
184-AL1/30-ST1A 110.0 | 8.8 | 0.1571 | 0.4 | 0.535 | ol | 184 | 0.00403 | HV
243-AL1/39-ST1A 110.0 | 9 | 0.1188 | 0.39 | 0.645 | ol | 243 | 0.00403 | HV
305-AL1/39-ST1A 110.0 | 9.2 | 0.0949 | 0.38 | 0.74 | ol | 305 | 0.00403 | HV
490-AL1/64-ST1A 110.0 | 9.75 | 0.059 | 0.37 | 0.96 | ol | 490 | 0.00403 | HV
679-AL1/86-ST1A 110.0 | 9.95 | 0.042 | 0.36 | 1.15 | ol | 679 | 0.00403 | HV
490-AL1/64-ST1A 220.0 | 10 | 0.059 | 0.285 | 0.96 | ol | 490 | 0.00403 | HV
679-AL1/86-ST1A 220.0 | 11.7 | 0.042 | 0.275 | 1.15 | ol | 679 | 0.00403 | HV
490-AL1/64-ST1A 380.0 | 11 | 0.059 | 0.253 | 0.96 | ol | 490 | 0.00403 | HV
679-AL1/86-ST1A 380.0 | 14.6 | 0.042 | 0.25 | 1.15 | ol | 679 | 0.00403 | HV

## trafo_std_types
| i0_percent | pfe_kw | vkr_percent | sn_mva | vn_lv_kv | vn_hv_kv | vk_percent | shift_degree | vector_group | tap_side | tap_neutral | tap_min | tap_max | tap_step_degree | tap_step_percent | tap_phase_shifter
160 MVA 380/110 kV | 0.06 | 60 | 0.25 | 160 | 110 | 380 | 12.2 | 0 | Yy0 | hv | 0 | -9 | 9 | 0 | 1.5 | FALSE
100 MVA 220/110 kV | 0.06 | 55 | 0.26 | 100 | 110 | 220 | 12 | 0 | Yy0 | hv | 0 | -9 | 9 | 0 | 1.5 | FALSE
63 MVA 110/20 kV | 0.04 | 22 | 0.32 | 63 | 20 | 110 | 18 | 150 | YNd5 | hv | 0 | -9 | 9 | 0 | 1.5 | FALSE
40 MVA 110/20 kV | 0.05 | 18 | 0.34 | 40 | 20 | 110 | 16.2 | 150 | YNd5 | hv | 0 | -9 | 9 | 0 | 1.5 | FALSE
25 MVA 110/20 kV | 0.07 | 14 | 0.41 | 25 | 20 | 110 | 12 | 150 | YNd5 | hv | 0 | -9 | 9 | 0 | 1.5 | FALSE
63 MVA 110/10 kV | 0.04 | 22 | 0.32 | 63 | 10 | 110 | 18 | 150 | YNd5 | hv | 0 | -9 | 9 | 0 | 1.5 | FALSE
40 MVA 110/10 kV | 0.05 | 18 | 0.34 | 40 | 10 | 110 | 16.2 | 150 | YNd5 | hv | 0 | -9 | 9 | 0 | 1.5 | FALSE
25 MVA 110/10 kV | 0.07 | 14 | 0.41 | 25 | 10 | 110 | 12 | 150 | YNd5 | hv | 0 | -9 | 9 | 0 | 1.5 | FALSE
0.25 MVA 20/0.4 kV | 0.32 | 0.8 | 1.44 | 0.25 | 0.4 | 20 | 6 | 150 | Yzn5 | hv | 0 | -2 | 2 | 0 | 2.5 | FALSE
0.4 MVA 20/0.4 kV | 0.3375 | 1.35 | 1.425 | 0.4 | 0.4 | 20 | 6 | 150 | Dyn5 | hv | 0 | -2 | 2 | 0 | 2.5 | FALSE
0.63 MVA 20/0.4 kV | 0.2619 | 1.65 | 1.206 | 0.63 | 0.4 | 20 | 6 | 150 | Dyn5 | hv | 0 | -2 | 2 | 0 | 2.5 | FALSE
0.25 MVA 10/0.4 kV | 0.24 | 0.6 | 1.2 | 0.25 | 0.4 | 10 | 4 | 150 | Dyn5 | hv | 0 | -2 | 2 | 0 | 2.5 | FALSE
0.4 MVA 10/0.4 kV | 0.2375 | 0.95 | 1.325 | 0.4 | 0.4 | 10 | 4 | 150 | Dyn5 | hv | 0 | -2 | 2 | 0 | 2.5 | FALSE
0.63 MVA 10/0.4 kV | 0.1873 | 1.18 | 1.0794 | 0.63 | 0.4 | 10 | 4 | 150 | Dyn5 | hv | 0 | -2 | 2 | 0 | 2.5 | FALSE

## trafo3w_std_types
| sn_hv_mva | sn_mv_mva | sn_lv_mva | vn_hv_kv | vn_mv_kv | vn_lv_kv | vk_hv_percent | vk_mv_percent | vk_lv_percent | vkr_hv_percent | vkr_mv_percent | vkr_lv_percent | pfe_kw | i0_percent | shift_mv_degree | shift_lv_degree | vector_group | tap_side | tap_neutral | tap_min | tap_max | tap_step_percent
63/25/38 MVA 110/20/10 kV | 63 | 25 | 38 | 110 | 20 | 10 | 10.4 | 10.4 | 10.4 | 0.28 | 0.32 | 0.35 | 35 | 0.89 | 0 | 0 | YN0yn0yn0 | hv | 0 | -10 | 10 | 1.2
63/25/38 MVA 110/10/10 kV | 63 | 25 | 38 | 110 | 10 | 10 | 10.4 | 10.4 | 10.4 | 0.28 | 0.32 | 0.35 | 35 | 0.89 | 0 | 0 | YN0yn0yn0 | hv | 0 | -10 | 10 | 1.2

## fuse_std_types
| fuse_type | i_rated_a | t_avg | t_min | t_total | x_avg | x_min | x_total
HV 100A | HV 100A | 100 | 0 | [10.0, 3.64, 0.854, 0.281, 0.1, 0.0531, 0.022, 0.01] | [10.0, 4.267, 1.21, 0.403, 0.1, 0.058, 0.022, 0.01] | 0 | [300.0, 350.0, 450.0, 550.0, 700.0, 850.0, 1200.0, 1752.0] | [600.0, 700.0, 900.0, 1150.0, 1665.0, 2000.0, 3000.0, 4313.0]
HV 10A | HV 10A | 10 | 0 | [10.0, 1675.0, 0.344, 0.156, 0.1, 0.0417, 0.0171, 0.01] | [10.0, 1.3, 0.3, 0.155, 0.1, 0.0555, 0.023, 0.01] | 0 | [30.0, 32.0, 35.0, 37.0, 39.0, 50.0, 70.0, 88.0] | [60.0, 70.0, 80.0, 87.0, 94.0, 110.0, 150.0, 216.0]
HV 125A | HV 125A | 125 | 0 | [10.0, 1.82, 0.344, 0.1, 0.0467, 0.0269, 0.01] | [10.0, 2.478, 0.426, 0.1, 0.0427, 0.0211, 0.01] | 0 | [375.0, 500.0, 700.0, 925.0, 1200.0, 1500.0, 2341.0] | [750.0, 1000.0, 1500.0, 2200.0, 3000.0, 4000.0, 5765.0]
HV 160A | HV 160A | 160 | 0 | [10.0, 4.15, 1.03, 0.198, 0.1, 0.051, 0.0172, 0.01] | [10.0, 2.3, 0.734, 0.274, 0.1, 0.046, 0.0177, 0.01] | 0 | [480.0, 550.0, 700.0, 1000.0, 1260.0, 1600.0, 2500.0, 3227.0] | [960.0, 1300.0, 1700.0, 2200.0, 2996.0, 4000.0, 6000.0, 7946.0]
HV 16A | HV 16A | 16 | 0 | [10.0, 0.352, 0.164, 0.1, 0.0649, 0.0342, 0.01] | [10.0, 2.34, 0.722, 0.181, 0.1, 0.055, 0.0296, 0.01] | 0 | [48.0, 60.0, 65.0, 71.0, 80.0, 100.0, 162.0] | [96.0, 110.0, 125.0, 150.0, 168.0, 200.0, 250.0, 398.0]
HV 200A | HV 200A | 200 | 0 | [10.0, 4.267, 1.21, 0.403, 0.1, 0.058, 0.022, 0.01] | [10.0, 3.73, 1.654, 0.328, 0.1, 0.0531, 0.019, 0.01] | 0 | [600.0, 700.0, 900.0, 1150.0, 1665.0, 2000.0, 3000.0, 4313.0] | [1200.0, 1500.0, 1800.0, 2700.0, 3960.0, 5000.0, 7500.0, 10620.0]
HV 20A | HV 20A | 20 | 0 | [10.0, 1.3, 0.3, 0.155, 0.1, 0.0555, 0.023, 0.01] | [10.0, 1.3, 0.161, 0.1, 0.0611, 0.0399, 0.0141, 0.01] | 0 | [60.0, 70.0, 80.0, 87.0, 94.0, 110.0, 150.0, 216.0] | [120.0, 150.0, 200.0, 223.0, 260.0, 300.0, 450.0, 532.0]
HV 25A | HV 25A | 25 | 0 | [10.0, 2.512, 0.833, 0.299, 0.1, 0.0372, 0.0223, 0.01] | [10.0, 3.125, 0.597, 0.198, 0.1, 0.0378, 0.022, 0.01] | 0 | [75.0, 82.0, 90.0, 100.0, 124.0, 170.0, 200.0, 289.0] | [150.0, 170.0, 210.0, 250.0, 294.0, 400.0, 500.0, 711.0]
HV 31.5A | HV 31.5A | 31.5 | 0 | [10.0, 2.34, 0.722, 0.181, 0.1, 0.055, 0.0296, 0.01] | [10.0, 2.84, 0.368, 0.164, 0.1, 0.0621, 0.0378, 0.0195, 0.01] | 0 | [95.0, 110.0, 125.0, 150.0, 165.0, 200.0, 250.0, 390.0] | [189.0, 220.0, 300.0, 350.0, 393.0, 450.0, 530.0, 700.0, 960.0]
HV 40A | HV 40A | 40 | 0 | [10.0, 1.3, 0.161, 0.1, 0.0611, 0.0399, 0.0141, 0.01] | [10.0, 2.05, 0.369, 0.198, 0.1, 0.051, 0.0298, 0.01] | 0 | [120.0, 150.0, 200.0, 223.0, 260.0, 300.0, 450.0, 532.0] | [240.0, 300.0, 400.0, 450.0, 530.0, 650.0, 800.0, 1311.0]
HV 50A | HV 50A | 50 | 0 | [10.0, 3.215, 0.597, 0.198, 0.1, 0.0378, 0.022, 0.01] | [10.0, 3.64, 0.854, 0.281, 0.1, 0.0531, 0.022, 0.01] | 0 | [150.0, 170.0, 210.0, 250.0, 294.0, 400.0, 500.0, 711.0] | [300.0, 350.0, 450.0, 550.0, 700.0, 850.0, 1200.0, 1752.0]
HV 6.3A | HV 6.3A | 6.3 | 0 | [10.0, 1.39, 0.344, 0.168, 0.1, 0.056, 0.0263, 0.01] | [10.0, 1.711, 0.516, 0.198, 0.1, 0.0634, 0.0303, 0.01] | 0 | [19.0, 19.5, 20.4, 20.8, 22.0, 25.0, 32.0, 48.0] | [38.0, 40.0, 43.0, 48.0, 53.0, 60.0, 75.0, 118.0]
HV 63A | HV 63A | 63 | 0 | [10.0, 2.84, 0.368, 0.164, 0.1, 0.0621, 0.0378, 0.0195, 0.01] | [10.0, 1.82, 0.344, 0.1, 0.0467, 0.0269, 0.01] | 0 | [189.0, 220.0, 300.0, 350.0, 393.0, 450.0, 530.0, 700.0, 961.0] | [378.0, 500.0, 700.0, 934.0, 1200.0, 1500.0, 2366.0]
HV 80A | HV 80A | 80 | 0 | [10.0, 2.05, 0.369, 0.198, 0.1, 0.051, 0.0298, 0.01] | [10.0, 4.15, 1.03, 0.198, 0.1, 0.051, 0.0172, 0.01] | 0 | [240.0, 300.0, 400.0, 450.0, 530.0, 650.0, 800.0, 1311.0] | [480.0, 550.0, 700.0, 1000.0, 1260.0, 1600.0, 2500.0, 3227.0]
Siemens NH-1-100 | Siemens NH-1-100 | 100 | [5400.0, 2000.0, 400.0, 20.0, 1.0, 0.2, 0.012, 0.004] | 0 | 0 | [150.0, 190.0, 250.0, 430.0, 900.0, 1250.0, 2700.0, 3600.0] | 0 | 0
Siemens NH-1-125 | Siemens NH-1-125 | 125 | [4800.0, 120.0, 7.0, 0.1, 0.004] | 0 | 0 | [180.0, 400.0, 740.0, 2000.0, 4250.0] | 0 | 0
Siemens NH-1-16 | Siemens NH-1-16 | 16 | [4000.0, 400.0, 2.0, 0.1, 0.04, 0.01] | 0 | 0 | [26.0, 35.0, 75.0, 150.0, 200.0, 300.0] | 0 | 0
Siemens NH-1-160 | Siemens NH-1-160 | 160 | [4800.0, 120.0, 7.0, 0.1, 0.004] | 0 | 0 | [210.0, 500.0, 900.0, 2300.0, 5000.0] | 0 | 0
Siemens NH-1-25 | Siemens NH-1-25 | 25 | [4000.0, 1000.0, 10.0, 0.2, 0.02, 0.01] | 0 | 0 | [40.0, 50.0, 100.0, 210.0, 400.0, 500.0] | 0 | 0
Siemens NH-1-50 | Siemens NH-1-50 | 50 | [4000.0, 40.0, 4.0, 1.0, 0.02, 0.01] | 0 | 0 | [86.0, 200.0, 300.0, 400.0, 1000.0, 1280.0] | 0 | 0
Siemens NH-1-63 | Siemens NH-1-63 | 63 | [4000.0, 100.0, 10.0, 2.0, 0.04, 0.01] | 0 | 0 | [100.0, 200.0, 300.0, 400.0, 1000.0, 1500.0] | 0 | 0
Siemens NH-1-80 | Siemens NH-1-80 | 80 | [4800.0, 120.0, 7.0, 0.1, 0.01] | 0 | 0 | [150.58, 250.0, 450.0, 1150.0, 2470.0] | 0 | 0
Siemens NH-2-1000 | Siemens NH-2-1000 | 1000 | [4800.0, 120.0, 7.0, 0.1, 0.004] | 0 | 0 | [1900.0, 3500.0, 8400.0, 24000.0, 52000.0] | 0 | 0
Siemens NH-2-200 | Siemens NH-2-200 | 200 | [4800.0, 120.0, 7.0, 0.1, 0.004] | 0 | 0 | [280.0, 650.0, 1200.0, 3000.0, 7000.0] | 0 | 0
Siemens NH-2-224 | Siemens NH-2-224 | 224 | [4800.0, 120.0, 7.0, 0.2, 0.04, 0.004] | 0 | 0 | [400.0, 750.0, 1453.0, 3025.0, 4315.0, 7600.0] | 0 | 0
Siemens NH-2-250 | Siemens NH-2-250 | 250 | [4800.0, 120.0, 7.0, 0.1, 0.004] | 0 | 0 | [450.0, 800.0, 1650.0, 4000.0, 8500.0] | 0 | 0
Siemens NH-2-315 | Siemens NH-2-315 | 315 | [4800.0, 120.0, 7.0, 0.1, 0.004] | 0 | 0 | [550.0, 920.0, 1900.0, 5000.0, 11000.0] | 0 | 0
Siemens NH-2-355 | Siemens NH-2-355 | 355 | [4800.0, 120.0, 6.0, 0.1, 0.004] | 0 | 0 | [650.0, 1116.27, 2350.0, 5840.0, 12790.0] | 0 | 0
Siemens NH-2-400 | Siemens NH-2-400 | 400 | [4800.0, 120.0, 7.0, 0.1, 0.004] | 0 | 0 | [720.0, 1350.0, 2800.0, 6500.0, 15000.0] | 0 | 0
Siemens NH-2-425 | Siemens NH-2-425 | 425 | [4800.0, 120.0, 7.0, 0.1, 0.004] | 0 | 0 | [850.0, 1500.0, 3050.0, 7500.0, 16500.0] | 0 | 0
Siemens NH-2-630 | Siemens NH-2-630 | 630 | [4800.0, 120.0, 7.0, 0.1, 0.004] | 0 | 0 | [1200.0, 2000.0, 4800.0, 12000.0, 26000.0] | 0 | 0

## dtypes
| element | column | dtype
0 | bus | name | object
1 | bus | vn_kv | float64
2 | bus | type | object
3 | bus | zone | object
4 | bus | in_service | bool
5 | load | name | object
6 | load | bus | uint32
7 | load | p_mw | float64
8 | load | q_mvar | float64
9 | load | const_z_percent | float64
10 | load | const_i_percent | float64
11 | load | sn_mva | float64
12 | load | scaling | float64
13 | load | in_service | bool
14 | load | type | object
15 | ext_grid | name | object
16 | ext_grid | bus | uint32
17 | ext_grid | vm_pu | float64
18 | ext_grid | va_degree | float64
19 | ext_grid | slack_weight | float64
20 | ext_grid | in_service | bool
21 | line | name | object
22 | line | std_type | object
23 | line | from_bus | uint32
24 | line | to_bus | uint32
25 | line | length_km | float64
26 | line | r_ohm_per_km | float64
27 | line | x_ohm_per_km | float64
28 | line | c_nf_per_km | float64
29 | line | g_us_per_km | float64
30 | line | max_i_ka | float64
31 | line | df | float64
32 | line | parallel | uint32
33 | line | type | object
34 | line | in_service | bool
35 | trafo | name | object
36 | trafo | std_type | object
37 | trafo | hv_bus | uint32
38 | trafo | lv_bus | uint32
39 | trafo | sn_mva | float64
40 | trafo | vn_hv_kv | float64
41 | trafo | vn_lv_kv | float64
42 | trafo | vk_percent | float64
43 | trafo | vkr_percent | float64
44 | trafo | pfe_kw | float64
45 | trafo | i0_percent | float64
46 | trafo | shift_degree | float64
47 | trafo | tap_side | object
48 | trafo | tap_neutral | int32
49 | trafo | tap_min | int32
50 | trafo | tap_max | int32
51 | trafo | tap_step_percent | float64
52 | trafo | tap_step_degree | float64
53 | trafo | tap_pos | int32
54 | trafo | tap_phase_shifter | bool
55 | trafo | parallel | uint32
56 | trafo | df | float64
57 | trafo | in_service | bool
58 | line_geodata | coords | object
59 | bus_geodata | x | float64
60 | bus_geodata | y | float64
61 | bus_geodata | coords | object

## parameters
| version | format_version | converged | OPF_converged | name | f_hz | sn_mva
0 | 2.14.6 | 2.14.0 | FALSE | FALSE |  | 50 | 1