## bus
| name | vn_kv | type | zone | in_service
0 | bus_LV_4023-6_0_6_node_0 | 0.4 | n |  | TRUE
1 | bus_LV_4023-6_0_6_node_1 | 0.4 | n |  | TRUE
2 | bus_LV_4023-6_0_6_node_2 | 0.4 | n |  | TRUE
3 | bus_LV_4023-6_0_6_node_53 | 0.4 | n |  | TRUE
4 | bus_LV_4023-6_0_6_node_3 | 0.4 | n |  | TRUE
5 | bus_LV_4023-6_0_6_node_23 | 0.4 | n |  | TRUE
6 | bus_LV_4023-6_0_6_node_24 | 0.4 | n |  | TRUE
7 | bus_LV_4023-6_0_6_node_25 | 0.4 | n |  | TRUE
8 | bus_LV_4023-6_0_6_node_59 | 0.4 | n |  | TRUE
9 | bus_LV_4023-6_0_6_node_56 | 0.4 | n |  | TRUE
10 | bus_LV_4023-6_0_6_node_54 | 0.4 | n |  | TRUE
11 | bus_LV_4023-6_0_6_node_55 | 0.4 | n |  | TRUE
12 | bus_LV_4023-6_0_6_node_62 | 0.4 | n |  | TRUE
13 | bus_LV_4023-6_0_6_node_58 | 0.4 | n |  | TRUE
14 | bus_LV_4023-6_0_6_node_57 | 0.4 | n |  | TRUE
15 | bus_LV_4023-6_0_6_node_60 | 0.4 | n |  | TRUE
16 | bus_LV_4023-6_0_6_node_61 | 0.4 | n |  | TRUE
17 | bus_LV_4023-6_0_6_node_7 | 0.4 | n |  | TRUE
18 | bus_LV_4023-6_0_6_node_8 | 0.4 | n |  | TRUE
19 | bus_LV_4023-6_0_6_node_4 | 0.4 | n |  | TRUE
20 | bus_LV_4023-6_0_6_node_26 | 0.4 | n |  | TRUE
21 | bus_LV_4023-6_0_6_node_22 | 0.4 | n |  | TRUE
22 | bus_LV_4023-6_0_6_node_5 | 0.4 | n |  | TRUE
23 | bus_LV_4023-6_0_6_node_6 | 0.4 | n |  | TRUE
24 | bus_LV_4023-6_0_6_node_10 | 0.4 | n |  | TRUE
25 | bus_LV_4023-6_0_6_node_9 | 0.4 | n |  | TRUE
26 | bus_LV_4023-6_0_6_node_27 | 0.4 | n |  | TRUE
27 | bus_LV_4023-6_0_6_node_21 | 0.4 | n |  | TRUE
28 | bus_LV_4023-6_0_6_node_11 | 0.4 | n |  | TRUE
29 | bus_LV_4023-6_0_6_node_12 | 0.4 | n |  | TRUE
30 | bus_LV_4023-6_0_6_node_13 | 0.4 | n |  | TRUE
31 | bus_LV_4023-6_0_6_node_14 | 0.4 | n |  | TRUE
32 | bus_LV_4023-6_0_6_node_15 | 0.4 | n |  | TRUE
33 | bus_LV_4023-6_0_6_node_16 | 0.4 | n |  | TRUE
34 | bus_LV_4023-6_0_6_node_17 | 0.4 | n |  | TRUE
35 | bus_LV_4023-6_0_6_node_18 | 0.4 | n |  | TRUE
36 | bus_LV_4023-6_0_6_node_49 | 0.4 | n |  | TRUE
37 | bus_LV_4023-6_0_6_node_19 | 0.4 | n |  | TRUE
38 | bus_LV_4023-6_0_6_node_47 | 0.4 | n |  | TRUE
39 | bus_LV_4023-6_0_6_node_20 | 0.4 | n |  | TRUE
40 | bus_LV_4023-6_0_6_node_29 | 0.4 | n |  | TRUE
41 | bus_LV_4023-6_0_6_node_30 | 0.4 | n |  | TRUE
42 | bus_LV_4023-6_0_6_node_31 | 0.4 | n |  | TRUE
43 | bus_LV_4023-6_0_6_node_32 | 0.4 | n |  | TRUE
44 | bus_LV_4023-6_0_6_node_39 | 0.4 | n |  | TRUE
45 | bus_LV_4023-6_0_6_node_40 | 0.4 | n |  | TRUE
46 | bus_LV_4023-6_0_6_node_38 | 0.4 | n |  | TRUE
47 | bus_LV_4023-6_0_6_node_37 | 0.4 | n |  | TRUE
48 | bus_LV_4023-6_0_6_node_36 | 0.4 | n |  | TRUE
49 | bus_LV_4023-6_0_6_node_73 | 0.4 | n |  | TRUE
50 | bus_LV_4023-6_0_6_node_34 | 0.4 | n |  | TRUE
51 | bus_LV_4023-6_0_6_node_33 | 0.4 | n |  | TRUE
52 | bus_LV_4023-6_0_6_node_35 | 0.4 | n |  | TRUE
53 | bus_LV_4023-6_0_6_node_74 | 0.4 | n |  | TRUE
54 | bus_LV_4023-6_0_6_node_42 | 0.4 | n |  | TRUE
55 | bus_LV_4023-6_0_6_node_41 | 0.4 | n |  | TRUE
56 | bus_LV_4023-6_0_6_node_43 | 0.4 | n |  | TRUE
57 | bus_LV_4023-6_0_6_node_44 | 0.4 | n |  | TRUE
58 | bus_LV_4023-6_0_6_node_66 | 0.4 | n |  | TRUE
59 | bus_LV_4023-6_0_6_node_64 | 0.4 | n |  | TRUE
60 | bus_LV_4023-6_0_6_node_67 | 0.4 | n |  | TRUE
61 | bus_LV_4023-6_0_6_node_63 | 0.4 | n |  | TRUE
62 | bus_LV_4023-6_0_6_node_45 | 0.4 | n |  | TRUE
63 | bus_LV_4023-6_0_6_node_46 | 0.4 | n |  | TRUE
64 | bus_LV_4023-6_0_6_node_48 | 0.4 | n |  | TRUE
65 | bus_LV_4023-6_0_6_node_50 | 0.4 | n |  | TRUE
66 | bus_LV_4023-6_0_6_node_51 | 0.4 | n |  | TRUE
67 | bus_LV_4023-6_0_6_node_65 | 0.4 | n |  | TRUE
68 | bus_LV_4023-6_0_6_node_52 | 0.4 | n |  | TRUE
69 | bus_LV_4023-6_0_6_node_71 | 0.4 | n |  | TRUE
70 | bus_LV_4023-6_0_6_node_69 | 0.4 | n |  | TRUE
71 | bus_LV_4023-6_0_6_node_68 | 0.4 | n |  | TRUE
72 | bus_LV_4023-6_0_6_node_70 | 0.4 | n |  | TRUE
73 | bus_LV_4023-6_0_6_node_72 | 0.4 | n |  | TRUE
74 | bus_MV_515_1_node_121 | 20 | n |  | TRUE

## load
| name | bus | p_mw | q_mvar | const_z_percent | const_i_percent | sn_mva | scaling | in_service | type
0 | LV_4023-6_0_6_load_0 | 0 | 0.052021 | 0.013038 | 0 | 0 |  | 1 | TRUE | wye
1 | LV_4023-6_0_6_load_25 | 7 | 0.0059421 | 0.0014892 | 0 | 0 |  | 1 | TRUE | wye
2 | LV_4023-6_0_6_load_59 | 8 | 0.015468 | 0.0038768 | 0 | 0 |  | 1 | TRUE | wye
3 | LV_4023-6_0_6_load_56 | 9 | 0.0059429 | 0.0014894 | 0 | 0 |  | 1 | TRUE | wye
4 | LV_4023-6_0_6_load_54 | 10 | 0.0059425 | 0.0014893 | 0 | 0 |  | 1 | TRUE | wye
5 | LV_4023-6_0_6_load_62 | 12 | 0.053328 | 0.013365 | 0 | 0 |  | 1 | TRUE | wye
6 | LV_4023-6_0_6_load_58 | 13 | 0.0059432 | 0.0014895 | 0 | 0 |  | 1 | TRUE | wye
7 | LV_4023-6_0_6_load_57 | 14 | 0.0059438 | 0.0014897 | 0 | 0 |  | 1 | TRUE | wye
8 | LV_4023-6_0_6_load_60 | 15 | 0.0059423 | 0.0014893 | 0 | 0 |  | 1 | TRUE | wye
9 | LV_4023-6_0_6_load_61 | 16 | 0.0056643 | 0.0014196 | 0 | 0 |  | 1 | TRUE | wye
10 | LV_4023-6_0_6_load_7 | 17 | 0.00176 | 0.00044109 | 0 | 0 |  | 1 | TRUE | wye
11 | LV_4023-6_0_6_load_8 | 18 | 0.001511 | 0.00037869 | 0 | 0 |  | 1 | TRUE | wye
12 | LV_4023-6_0_6_load_4 | 19 | 0.0011721 | 0.00029375 | 0 | 0 |  | 1 | TRUE | wye
13 | LV_4023-6_0_6_load_22 | 21 | 0.0014364 | 0.00035999 | 0 | 0 |  | 1 | TRUE | wye
14 | LV_4023-6_0_6_load_5 | 22 | 0.00096475 | 0.00024179 | 0 | 0 |  | 1 | TRUE | wye
15 | LV_4023-6_0_6_load_6 | 23 | 0.001008 | 0.00025263 | 0 | 0 |  | 1 | TRUE | wye
16 | LV_4023-6_0_6_load_10 | 24 | 0.0010006 | 0.00025076 | 0 | 0 |  | 1 | TRUE | wye
17 | LV_4023-6_0_6_load_9 | 25 | 0.0013613 | 0.00034119 | 0 | 0 |  | 1 | TRUE | wye
18 | LV_4023-6_0_6_load_27 | 26 | 0.0016288 | 0.00040822 | 0 | 0 |  | 1 | TRUE | wye
19 | LV_4023-6_0_6_load_21 | 27 | 0.0015625 | 0.0003916 | 0 | 0 |  | 1 | TRUE | wye
20 | LV_4023-6_0_6_load_11 | 28 | 0.0012736 | 0.00031919 | 0 | 0 |  | 1 | TRUE | wye
21 | LV_4023-6_0_6_load_12 | 29 | 0.0010234 | 0.00025649 | 0 | 0 |  | 1 | TRUE | wye
22 | LV_4023-6_0_6_load_14 | 31 | 0.0013131 | 0.00032909 | 0 | 0 |  | 1 | TRUE | wye
23 | LV_4023-6_0_6_load_15 | 32 | 0.00086365 | 0.00021645 | 0 | 0 |  | 1 | TRUE | wye
24 | LV_4023-6_0_6_load_17 | 34 | 0.0036236 | 0.00090815 | 0 | 0 |  | 1 | TRUE | wye
25 | LV_4023-6_0_6_load_18 | 35 | 0.001077 | 0.00026992 | 0 | 0 |  | 1 | TRUE | wye
26 | LV_4023-6_0_6_load_49 | 36 | 0.0054245 | 0.0013595 | 0 | 0 |  | 1 | TRUE | wye
27 | LV_4023-6_0_6_load_19 | 37 | 0.0010825 | 0.00027129 | 0 | 0 |  | 1 | TRUE | wye
28 | LV_4023-6_0_6_load_47 | 38 | 0.011361 | 0.0028473 | 0 | 0 |  | 1 | TRUE | wye
29 | LV_4023-6_0_6_load_20 | 39 | 0.0118 | 0.0029574 | 0 | 0 |  | 1 | TRUE | wye
30 | LV_4023-6_0_6_load_29 | 40 | 0.0015822 | 0.00039655 | 0 | 0 |  | 1 | TRUE | wye
31 | LV_4023-6_0_6_load_30 | 41 | 0.0018679 | 0.00046815 | 0 | 0 |  | 1 | TRUE | wye
32 | LV_4023-6_0_6_load_31 | 42 | 0.00181 | 0.00045362 | 0 | 0 |  | 1 | TRUE | wye
33 | LV_4023-6_0_6_load_38 | 46 | 0.027318 | 0.0068466 | 0 | 0 |  | 1 | TRUE | wye
34 | LV_4023-6_0_6_load_37 | 47 | 0.0056637 | 0.0014195 | 0 | 0 |  | 1 | TRUE | wye
35 | LV_4023-6_0_6_load_73 | 49 | 0.012286 | 0.0030791 | 0 | 0 |  | 1 | TRUE | wye
36 | LV_4023-6_0_6_load_33 | 51 | 0.001928 | 0.00048319 | 0 | 0 |  | 1 | TRUE | wye
37 | LV_4023-6_0_6_load_35 | 52 | 0.0039553 | 0.0009913 | 0 | 0 |  | 1 | TRUE | wye
38 | LV_4023-6_0_6_load_74 | 53 | 0.063439 | 0.015899 | 0 | 0 |  | 1 | TRUE | wye
39 | LV_4023-6_0_6_load_42 | 54 | 0.031911 | 0.0079977 | 0 | 0 |  | 1 | TRUE | wye
40 | LV_4023-6_0_6_load_41 | 55 | 0.01226 | 0.0030727 | 0 | 0 |  | 1 | TRUE | wye
41 | LV_4023-6_0_6_load_43 | 56 | 0.00067734 | 0.00016976 | 0 | 0 |  | 1 | TRUE | wye
42 | LV_4023-6_0_6_load_66 | 58 | 0.00065394 | 0.00016389 | 0 | 0 |  | 1 | TRUE | wye
43 | LV_4023-6_0_6_load_64 | 59 | 0.0007075 | 0.00017732 | 0 | 0 |  | 1 | TRUE | wye
44 | LV_4023-6_0_6_load_63 | 61 | 0.00075989 | 0.00019045 | 0 | 0 |  | 1 | TRUE | wye
45 | LV_4023-6_0_6_load_45 | 62 | 0.0099575 | 0.0024956 | 0 | 0 |  | 1 | TRUE | wye
46 | LV_4023-6_0_6_load_46 | 63 | 0.0048822 | 0.0012236 | 0 | 0 |  | 1 | TRUE | wye
47 | LV_4023-6_0_6_load_48 | 64 | 0.0039813 | 0.0009978 | 0 | 0 |  | 1 | TRUE | wye
48 | LV_4023-6_0_6_load_65 | 67 | 0.0014949 | 0.00037467 | 0 | 0 |  | 1 | TRUE | wye
49 | LV_4023-6_0_6_load_52 | 68 | 0.00075738 | 0.00018982 | 0 | 0 |  | 1 | TRUE | wye
50 | LV_4023-6_0_6_load_68 | 71 | 0.00068423 | 0.00017148 | 0 | 0 |  | 1 | TRUE | wye
51 | LV_4023-6_0_6_load_70 | 72 | 0.00064051 | 0.00016053 | 0 | 0 |  | 1 | TRUE | wye
52 | LV_4023-6_0_6_load_72 | 73 | 0.00073269 | 0.00018363 | 0 | 0 |  | 1 | TRUE | wye

## ext_grid
| name | bus | vm_pu | va_degree | slack_weight | in_service
0 |  | 11 | 1 | 0 | 1 | TRUE

## line
| name | std_type | from_bus | to_bus | length_km | r_ohm_per_km | x_ohm_per_km | c_nf_per_km | g_us_per_km | max_i_ka | df | parallel | type | in_service
0 | LV_4023-6_0_6_line_0 |  | 0 | 1 | 0.0090876 | 0.125 | 0.08 | 261 | 0 | 0.364 | 1 | 3 | cs | TRUE
1 | LV_4023-6_0_6_line_1 |  | 0 | 2 | 0.053401 | 0.125 | 0.08 | 261 | 0 | 0.364 | 1 | 3 | cs | TRUE
2 | LV_4023-6_0_6_line_2 |  | 1 | 3 | 0.11089 | 0.125 | 0.08 | 261 | 0 | 0.364 | 1 | 3 | cs | TRUE
3 | LV_4023-6_0_6_line_3 |  | 2 | 4 | 0.064168 | 0.125 | 0.08 | 261 | 0 | 0.364 | 1 | 3 | cs | TRUE
4 | LV_4023-6_0_6_line_4 |  | 3 | 10 | 0.023657 | 0.125 | 0.08 | 261 | 0 | 0.364 | 1 | 1 | cs | TRUE
5 | LV_4023-6_0_6_line_5 |  | 3 | 7 | 0.0071932 | 0.125 | 0.08 | 261 | 0 | 0.364 | 1 | 3 | cs | TRUE
6 | LV_4023-6_0_6_line_6 |  | 4 | 17 | 0.033921 | 0.125 | 0.08 | 261 | 0 | 0.364 | 1 | 1 | cs | TRUE
7 | LV_4023-6_0_6_line_7 |  | 4 | 18 | 0.039297 | 0.125 | 0.08 | 261 | 0 | 0.364 | 1 | 1 | cs | TRUE
8 | LV_4023-6_0_6_line_8 |  | 4 | 19 | 0.022369 | 0.125 | 0.08 | 261 | 0 | 0.364 | 1 | 3 | cs | TRUE
9 | LV_4023-6_0_6_line_9 |  | 5 | 6 | 0.070965 | 0.125 | 0.08 | 261 | 0 | 0.364 | 1 | 3 | cs | TRUE
10 | LV_4023-6_0_6_line_10 |  | 5 | 7 | 0.017317 | 0.125 | 0.08 | 261 | 0 | 0.364 | 1 | 3 | cs | TRUE
11 | LV_4023-6_0_6_line_11 |  | 6 | 8 | 0.066479 | 0.125 | 0.08 | 261 | 0 | 0.364 | 1 | 1 | cs | TRUE
12 | LV_4023-6_0_6_line_12 |  | 6 | 9 | 0.037606 | 0.125 | 0.08 | 261 | 0 | 0.364 | 1 | 3 | cs | TRUE
13 | LV_4023-6_0_6_line_13 |  | 8 | 15 | 0.012848 | 0.125 | 0.08 | 261 | 0 | 0.364 | 1 | 1 | cs | TRUE
14 | LV_4023-6_0_6_line_14 |  | 9 | 14 | 0.027426 | 0.125 | 0.08 | 261 | 0 | 0.364 | 1 | 3 | cs | TRUE
15 | LV_4023-6_0_6_line_15 |  | 11 | 12 | 0.013181 | 0.125 | 0.08 | 261 | 0 | 0.364 | 1 | 3 | cs | TRUE
16 | LV_4023-6_0_6_line_16 |  | 11 | 13 | 0.03596 | 0.125 | 0.08 | 261 | 0 | 0.364 | 1 | 3 | cs | TRUE
17 | LV_4023-6_0_6_line_17 |  | 12 | 47 | 0.041957 | 0.125 | 0.08 | 261 | 0 | 0.364 | 1 | 3 | cs | TRUE
18 | LV_4023-6_0_6_line_18 |  | 13 | 14 | 0.045978 | 0.125 | 0.08 | 261 | 0 | 0.364 | 1 | 3 | cs | TRUE
19 | LV_4023-6_0_6_line_19 |  | 15 | 16 | 0.0059388 | 0.125 | 0.08 | 261 | 0 | 0.364 | 1 | 1 | cs | TRUE
20 | LV_4023-6_0_6_line_20 |  | 17 | 20 | 0.004079 | 0.125 | 0.08 | 261 | 0 | 0.364 | 1 | 1 | cs | TRUE
21 | LV_4023-6_0_6_line_21 |  | 18 | 21 | 0.0033778 | 0.125 | 0.08 | 261 | 0 | 0.364 | 1 | 1 | cs | TRUE
22 | LV_4023-6_0_6_line_22 |  | 19 | 22 | 0.0082316 | 0.125 | 0.08 | 261 | 0 | 0.364 | 1 | 3 | cs | TRUE
23 | LV_4023-6_0_6_line_23 |  | 20 | 26 | 0.016823 | 0.125 | 0.08 | 261 | 0 | 0.364 | 1 | 1 | cs | TRUE
24 | LV_4023-6_0_6_line_24 |  | 21 | 27 | 0.0071636 | 0.125 | 0.08 | 261 | 0 | 0.364 | 1 | 1 | cs | TRUE
25 | LV_4023-6_0_6_line_25 |  | 22 | 23 | 0.0073507 | 0.125 | 0.08 | 261 | 0 | 0.364 | 1 | 2 | cs | TRUE
26 | LV_4023-6_0_6_line_26 |  | 23 | 24 | 0.0074806 | 0.125 | 0.08 | 261 | 0 | 0.364 | 1 | 1 | cs | TRUE
27 | LV_4023-6_0_6_line_27 |  | 24 | 25 | 0.0088868 | 0.125 | 0.08 | 261 | 0 | 0.364 | 1 | 1 | cs | TRUE
28 | LV_4023-6_0_6_line_28 |  | 25 | 28 | 0.010149 | 0.125 | 0.08 | 261 | 0 | 0.364 | 1 | 1 | cs | TRUE
29 | LV_4023-6_0_6_line_29 |  | 26 | 40 | 0.0075649 | 0.125 | 0.08 | 261 | 0 | 0.364 | 1 | 1 | cs | TRUE
30 | LV_4023-6_0_6_line_30 |  | 28 | 29 | 0.0029656 | 0.125 | 0.08 | 261 | 0 | 0.364 | 1 | 1 | cs | TRUE
31 | LV_4023-6_0_6_line_31 |  | 29 | 30 | 0.022881 | 0.125 | 0.08 | 261 | 0 | 0.364 | 1 | 1 | cs | TRUE
32 | LV_4023-6_0_6_line_32 |  | 30 | 31 | 0.016783 | 0.125 | 0.08 | 261 | 0 | 0.364 | 1 | 1 | cs | TRUE
33 | LV_4023-6_0_6_line_33 |  | 30 | 32 | 0.049005 | 0.125 | 0.08 | 261 | 0 | 0.364 | 1 | 1 | cs | TRUE
34 | LV_4023-6_0_6_line_34 |  | 30 | 33 | 0.026438 | 0.125 | 0.08 | 261 | 0 | 0.364 | 1 | 1 | cs | TRUE
35 | LV_4023-6_0_6_line_35 |  | 31 | 34 | 0.036729 | 0.125 | 0.08 | 261 | 0 | 0.364 | 1 | 1 | cs | TRUE
36 | LV_4023-6_0_6_line_36 |  | 32 | 35 | 0.0014122 | 0.125 | 0.08 | 261 | 0 | 0.364 | 1 | 1 | cs | TRUE
37 | LV_4023-6_0_6_line_37 |  | 33 | 36 | 0.020956 | 0.125 | 0.08 | 261 | 0 | 0.364 | 1 | 1 | cs | TRUE
38 | LV_4023-6_0_6_line_38 |  | 35 | 37 | 0.0047306 | 0.125 | 0.08 | 261 | 0 | 0.364 | 1 | 1 | cs | TRUE
39 | LV_4023-6_0_6_line_39 |  | 36 | 38 | 0.025459 | 0.125 | 0.08 | 261 | 0 | 0.364 | 1 | 1 | cs | TRUE
40 | LV_4023-6_0_6_line_40 |  | 37 | 39 | 0.021153 | 0.125 | 0.08 | 261 | 0 | 0.364 | 1 | 1 | cs | TRUE
41 | LV_4023-6_0_6_line_41 |  | 38 | 62 | 0.0053223 | 0.125 | 0.08 | 261 | 0 | 0.364 | 1 | 1 | cs | TRUE
42 | LV_4023-6_0_6_line_42 |  | 41 | 42 | 0.053229 | 0.125 | 0.08 | 261 | 0 | 0.364 | 1 | 1 | cs | TRUE
43 | LV_4023-6_0_6_line_43 |  | 42 | 43 | 0.020277 | 0.125 | 0.08 | 261 | 0 | 0.364 | 1 | 1 | cs | TRUE
44 | LV_4023-6_0_6_line_44 |  | 43 | 47 | 0.027372 | 0.125 | 0.08 | 261 | 0 | 0.364 | 1 | 2 | cs | TRUE
45 | LV_4023-6_0_6_line_45 |  | 43 | 48 | 0.051286 | 0.125 | 0.08 | 261 | 0 | 0.364 | 1 | 2 | cs | TRUE
46 | LV_4023-6_0_6_line_46 |  | 44 | 45 | 0.003691 | 0.125 | 0.08 | 261 | 0 | 0.364 | 1 | 1 | cs | TRUE
47 | LV_4023-6_0_6_line_47 |  | 44 | 46 | 0.0031161 | 0.125 | 0.08 | 261 | 0 | 0.364 | 1 | 1 | cs | TRUE
48 | LV_4023-6_0_6_line_48 |  | 45 | 53 | 0.003007 | 0.125 | 0.08 | 261 | 0 | 0.364 | 1 | 1 | cs | TRUE
49 | LV_4023-6_0_6_line_49 |  | 46 | 54 | 0.12076 | 0.125 | 0.08 | 261 | 0 | 0.364 | 1 | 1 | cs | TRUE
50 | LV_4023-6_0_6_line_50 |  | 48 | 49 | 0.020949 | 0.125 | 0.08 | 261 | 0 | 0.364 | 1 | 2 | cs | TRUE
51 | LV_4023-6_0_6_line_51 |  | 48 | 50 | 0.034004 | 0.125 | 0.08 | 261 | 0 | 0.364 | 1 | 1 | cs | TRUE
52 | LV_4023-6_0_6_line_52 |  | 49 | 53 | 0.097481 | 0.125 | 0.08 | 261 | 0 | 0.364 | 1 | 1 | cs | TRUE
53 | LV_4023-6_0_6_line_53 |  | 50 | 51 | 0.036064 | 0.125 | 0.08 | 261 | 0 | 0.364 | 1 | 1 | cs | TRUE
54 | LV_4023-6_0_6_line_54 |  | 51 | 52 | 0.0092249 | 0.125 | 0.08 | 261 | 0 | 0.364 | 1 | 1 | cs | TRUE
55 | LV_4023-6_0_6_line_55 |  | 54 | 55 | 0.040668 | 0.125 | 0.08 | 261 | 0 | 0.364 | 1 | 1 | cs | TRUE
56 | LV_4023-6_0_6_line_56 |  | 56 | 57 | 0.013616 | 0.125 | 0.08 | 261 | 0 | 0.364 | 1 | 1 | cs | TRUE
57 | LV_4023-6_0_6_line_57 |  | 57 | 58 | 0.010675 | 0.125 | 0.08 | 261 | 0 | 0.364 | 1 | 1 | cs | TRUE
58 | LV_4023-6_0_6_line_58 |  | 57 | 59 | 0.0073822 | 0.125 | 0.08 | 261 | 0 | 0.364 | 1 | 1 | cs | TRUE
59 | LV_4023-6_0_6_line_59 |  | 58 | 60 | 0.003344 | 0.125 | 0.08 | 261 | 0 | 0.364 | 1 | 1 | cs | TRUE
60 | LV_4023-6_0_6_line_60 |  | 59 | 61 | 0.013105 | 0.125 | 0.08 | 261 | 0 | 0.364 | 1 | 1 | cs | TRUE
61 | LV_4023-6_0_6_line_61 |  | 60 | 71 | 0.0069037 | 0.125 | 0.08 | 261 | 0 | 0.364 | 1 | 1 | cs | TRUE
62 | LV_4023-6_0_6_line_62 |  | 61 | 66 | 0.0085837 | 0.125 | 0.08 | 261 | 0 | 0.364 | 1 | 1 | cs | TRUE
63 | LV_4023-6_0_6_line_63 |  | 62 | 63 | 0.069623 | 0.125 | 0.08 | 261 | 0 | 0.364 | 1 | 1 | cs | TRUE
64 | LV_4023-6_0_6_line_64 |  | 63 | 64 | 0.005695 | 0.125 | 0.08 | 261 | 0 | 0.364 | 1 | 1 | cs | TRUE
65 | LV_4023-6_0_6_line_65 |  | 64 | 65 | 0.029652 | 0.125 | 0.08 | 261 | 0 | 0.364 | 1 | 1 | cs | TRUE
66 | LV_4023-6_0_6_line_66 |  | 65 | 66 | 0.017385 | 0.125 | 0.08 | 261 | 0 | 0.364 | 1 | 1 | cs | TRUE
67 | LV_4023-6_0_6_line_67 |  | 66 | 67 | 0.011009 | 0.125 | 0.08 | 261 | 0 | 0.364 | 1 | 1 | cs | TRUE
68 | LV_4023-6_0_6_line_68 |  | 67 | 69 | 0.0073758 | 0.125 | 0.08 | 261 | 0 | 0.364 | 1 | 1 | cs | TRUE
69 | LV_4023-6_0_6_line_69 |  | 68 | 69 | 0.012818 | 0.125 | 0.08 | 261 | 0 | 0.364 | 1 | 1 | cs | TRUE
70 | LV_4023-6_0_6_line_70 |  | 69 | 70 | 0.00508 | 0.125 | 0.08 | 261 | 0 | 0.364 | 1 | 1 | cs | TRUE
71 | LV_4023-6_0_6_line_71 |  | 70 | 72 | 0.0081715 | 0.125 | 0.08 | 261 | 0 | 0.364 | 1 | 1 | cs | TRUE
72 | LV_4023-6_0_6_line_72 |  | 72 | 73 | 0.0076397 | 0.125 | 0.08 | 261 | 0 | 0.364 | 1 | 1 | cs | TRUE

## trafo
| name | std_type | hv_bus | lv_bus | sn_mva | vn_hv_kv | vn_lv_kv | vk_percent | vkr_percent | pfe_kw | i0_percent | shift_degree | tap_side | tap_neutral | tap_min | tap_max | tap_step_percent | tap_step_degree | tap_pos | tap_phase_shifter | parallel | df | in_service
0 | LV_4023-6_0_6_trafo_55 | 0.63 MVA 20/0.4 kV | 74 | 11 | 0.63 | 20 | 0.4 | 6 | 1.206 | 1.65 | 0.2619 | 150 | hv | 0 | -2 | 2 | 2.5 | 0 | 0 | FALSE | 1 | 1 | TRUE

## line_geodata
| x0 | y0 | x1 | y1 | x2 | y2 | x3 | y3 | x4 | y4 | x5 | y5 | x6 | y6 | x7 | y7 | x8 | y8
0 | 2672014.664 | 1249105.3266 | 2672014.2584 | 1249114.4052
1 | 2672011.8439 | 1249167.7482 | 2672011.987 | 1249164.67 | 2672012.445 | 1249154.3237 | 2672013.0437 | 1249144.2015 | 2672013.4835 | 1249135.356 | 2672013.6059 | 1249129.0085 | 2672014.2584 | 1249114.4052
2 | 2672014.664 | 1249105.3266 | 2671961.3106 | 1249008.1204
3 | 2672011.8439 | 1249167.7482 | 2672021.894 | 1249168.393 | 2672015.9171 | 1249222.1589
4 | 2671973.2015 | 1248990.8968 | 2671973.3199 | 1248997.314 | 2671972.4172 | 1249000.761 | 2671970.2114 | 1249003.9365 | 2671961.3106 | 1249008.1204
5 | 2671961.3106 | 1249008.1204 | 2671954.4478 | 1249010.2756
6 | 2672015.9171 | 1249222.1589 | 2672013.4428 | 1249236.2501 | 2672013.1294 | 1249255.8617
7 | 2672015.9171 | 1249222.1589 | 2672000.2309 | 1249219.9112 | 2671989.2183 | 1249218.9435 | 2671976.9548 | 1249217.1378
8 | 2672015.9171 | 1249222.1589 | 2672029.9664 | 1249223.0191 | 2672038.2583 | 1249222.8898
9 | 2671937.9259 | 1249015.4641 | 2671919.0362 | 1248984.0792 | 2671901.4455 | 1248954.5336
10 | 2671937.9259 | 1249015.4641 | 2671954.4478 | 1249010.2756
11 | 2671901.4455 | 1248954.5336 | 2671900.1726 | 1248952.3944 | 2671897.945 | 1248948.6536 | 2671892.8743 | 1248947.7248 | 2671880.1128 | 1248925.9212 | 2671877.8614 | 1248919.1668 | 2671879.7888 | 1248912.7968 | 2671884.9743 | 1248906.1326 | 2671891.3964 | 1248903.3529
12 | 2671901.4455 | 1248954.5336 | 2671910.0287 | 1248949.7676 | 2671926.8909 | 1248937.3077 | 2671932.9474 | 1248934.1678
13 | 2671904.0585 | 1248905.5293 | 2671891.3964 | 1248903.3529
14 | 2671932.9474 | 1248934.1678 | 2671941.5297 | 1248928.857 | 2671946.0998 | 1248926.8666 | 2671950.7766 | 1248928.5245 | 2671957.8826 | 1248930.5428
15 | 2672025.594 | 1248942.8875 | 2672025.4841 | 1248938.2606 | 2672025.1183 | 1248934.1866 | 2672024.5081 | 1248929.7661
16 | 2672025.594 | 1248942.8875 | 2672018.4649 | 1248944.1907 | 2671995.711 | 1248951.175 | 2671990.8158 | 1248951.5691
17 | 2672017.4505 | 1248888.4435 | 2672020.416 | 1248901.0836 | 2672021.6205 | 1248908.8482 | 2672024.5081 | 1248929.7661
18 | 2671990.8158 | 1248951.5691 | 2671979.989 | 1248952.4406 | 2671973.2498 | 1248951.4803 | 2671969.4685 | 1248948.221 | 2671964.2319 | 1248932.3461 | 2671957.8826 | 1248930.5428
19 | 2671909.9115 | 1248906.5353 | 2671904.0585 | 1248905.5293
20 | 2672013.0642 | 1249259.9402 | 2672013.1294 | 1249255.8617
21 | 2671973.9227 | 1249215.6491 | 2671976.9548 | 1249217.1378
22 | 2672038.2583 | 1249222.8898 | 2672046.4889 | 1249222.7615
23 | 2672013.0642 | 1249259.9402 | 2672009.1312 | 1249259.2364 | 2671996.4469 | 1249257.3255
24 | 2671973.9227 | 1249215.6491 | 2671967.4923 | 1249212.4921
25 | 2672053.8388 | 1249222.6469 | 2672046.4889 | 1249222.7615
26 | 2672053.8388 | 1249222.6469 | 2672061.3184 | 1249222.5303
27 | 2672070.2041 | 1249222.3917 | 2672061.3184 | 1249222.5303
28 | 2672070.2041 | 1249222.3917 | 2672080.3518 | 1249222.2335
29 | 2671988.9664 | 1249256.1986 | 2671996.4469 | 1249257.3255
30 | 2672080.3518 | 1249222.2335 | 2672083.317 | 1249222.1873
31 | 2672106.036 | 1249222.2764 | 2672101.5183 | 1249221.2207 | 2672092.8701 | 1249222.0384 | 2672083.317 | 1249222.1873
32 | 2672106.036 | 1249222.2764 | 2672107.8252 | 1249216.1049 | 2672109.556 | 1249205.893
33 | 2672106.036 | 1249222.2764 | 2672109.5251 | 1249225.9548 | 2672109.6379 | 1249230.9598 | 2672098.4242 | 1249268.239
34 | 2672131.7625 | 1249216.0404 | 2672129.7554 | 1249216.5386 | 2672115.5112 | 1249219.2784 | 2672106.036 | 1249222.2764
35 | 2672115.6936 | 1249169.6804 | 2672109.556 | 1249205.893
36 | 2672098.4242 | 1249268.239 | 2672098.3345 | 1249269.6484
37 | 2672131.7625 | 1249216.0404 | 2672139.5365 | 1249214.4672 | 2672150.3112 | 1249213.2641 | 2672152.4714 | 1249212.9505
38 | 2672098.0341 | 1249274.3694 | 2672098.3345 | 1249269.6484
39 | 2672152.4714 | 1249212.9505 | 2672157.3082 | 1249212.2485 | 2672161.1691 | 1249211.4394 | 2672161.5914 | 1249194.818
40 | 2672100.8044 | 1249295.1417 | 2672099.6188 | 1249291.0699 | 2672097.6119 | 1249281.005 | 2672098.0341 | 1249274.3694
41 | 2672161.7265 | 1249189.4974 | 2672161.5914 | 1249194.818
42 | 2671944.0354 | 1248859.7464 | 2671945.8066 | 1248866.4309 | 2671951.7922 | 1248869.1388 | 2671963.5346 | 1248869.1368 | 2671970.2721 | 1248870.2416 | 2671979.6807 | 1248869.0327 | 2671991.106 | 1248866.5664
43 | 2672010.834 | 1248861.8836 | 2671995.7242 | 1248865.5694 | 2671991.106 | 1248866.5664
44 | 2672010.834 | 1248861.8836 | 2672016.9627 | 1248886.3644 | 2672017.4505 | 1248888.4435
45 | 2672010.834 | 1248861.8836 | 2672009.5018 | 1248856.5525 | 2672009.1335 | 1248843.3608 | 2672010.9276 | 1248834.2983 | 2672013.4863 | 1248826.3237 | 2672019.1234 | 1248817.3191 | 2672022.1294 | 1248814.1644
46 | 2672137.8695 | 1248810.5353 | 2672138.52 | 1248814.1681
47 | 2672138.52 | 1248814.1681 | 2672141.5206 | 1248813.3278
48 | 2672137.5963 | 1248807.541 | 2672137.8695 | 1248810.5353
49 | 2672141.5206 | 1248813.3278 | 2672241.6387 | 1248880.8496
50 | 2672022.1294 | 1248814.1644 | 2672030.6194 | 1248818.9599 | 2672040.2797 | 1248813.2064
51 | 2671996.7897 | 1248817.6481 | 2671999.7308 | 1248820.4636 | 2672004.0653 | 1248822.3287 | 2672013.4863 | 1248826.3237 | 2672019.1234 | 1248817.3191 | 2672022.1294 | 1248814.1644
52 | 2672137.5963 | 1248807.541 | 2672040.2797 | 1248813.2064
53 | 2671996.7897 | 1248817.6481 | 2671983.9224 | 1248821.9727 | 2671967.2904 | 1248826.0071 | 2671965.2486 | 1248824.3811 | 2671965.4558 | 1248821.6235
54 | 2671972.3837 | 1248817.0069 | 2671965.5999 | 1248819.7043 | 2671965.4558 | 1248821.6235
55 | 2672232.8045 | 1248920.5463 | 2672240.7776 | 1248884.5078 | 2672241.6387 | 1248880.8496
56 | 2672181.0282 | 1249047.1633 | 2672180.9411 | 1249038.2003 | 2672182.7025 | 1249033.894
57 | 2672181.0282 | 1249047.1633 | 2672170.3613 | 1249046.754
58 | 2672181.0282 | 1249047.1633 | 2672181.2574 | 1249054.5419
59 | 2672167.0198 | 1249046.6258 | 2672170.3613 | 1249046.754
60 | 2672181.6644 | 1249067.6406 | 2672181.2574 | 1249054.5419
61 | 2672167.0198 | 1249046.6258 | 2672166.1131 | 1249053.4697
62 | 2672181.9882 | 1249076.2181 | 2672181.7442 | 1249070.2108 | 2672181.6644 | 1249067.6406
63 | 2672161.7265 | 1249189.4974 | 2672162.7789 | 1249148.0802 | 2672163.9769 | 1249141.4678 | 2672164.4366 | 1249138.449 | 2672177.8797 | 1249132.0636 | 2672178.3918 | 1249128.5649
64 | 2672179.2167 | 1249122.93 | 2672178.3918 | 1249128.5649
65 | 2672182.7507 | 1249093.5842 | 2672182.9436 | 1249100.069 | 2672180.2518 | 1249115.8587 | 2672179.2167 | 1249122.93
66 | 2672182.7507 | 1249093.5842 | 2672181.9882 | 1249076.2181
67 | 2672181.9882 | 1249076.2181 | 2672170.9827 | 1249076.5065
68 | 2672163.6945 | 1249075.3726 | 2672170.9827 | 1249076.5065
69 | 2672163.6945 | 1249075.3726 | 2672161.6622 | 1249075.459 | 2672160.3251 | 1249077.989 | 2672159.9593 | 1249085.9025
70 | 2672163.6945 | 1249075.3726 | 2672162.5542 | 1249070.4218
71 | 2672162.5542 | 1249070.4218 | 2672154.9281 | 1249067.4867
72 | 2672148.7604 | 1249069.0085 | 2672149.3022 | 1249067.3028 | 2672150.8707 | 1249066.8549 | 2672152.7986 | 1249066.6671 | 2672154.9281 | 1249067.4867

## bus_geodata
| x | y | coords
0 | 2672014.2584 | 1249114.4052
1 | 2672014.664 | 1249105.3266
2 | 2672011.8439 | 1249167.7482
3 | 2671961.3106 | 1249008.1204
4 | 2672015.9171 | 1249222.1589
5 | 2671937.9259 | 1249015.4641
6 | 2671901.4455 | 1248954.5336
7 | 2671954.4478 | 1249010.2756
8 | 2671891.3964 | 1248903.3529
9 | 2671932.9474 | 1248934.1678
10 | 2671973.2015 | 1248990.8968
11 | 2672025.594 | 1248942.8875
12 | 2672024.5081 | 1248929.7661
13 | 2671990.8158 | 1248951.5691
14 | 2671957.8826 | 1248930.5428
15 | 2671904.0585 | 1248905.5293
16 | 2671909.9115 | 1248906.5353
17 | 2672013.1294 | 1249255.8617
18 | 2671976.9548 | 1249217.1378
19 | 2672038.2583 | 1249222.8898
20 | 2672013.0642 | 1249259.9402
21 | 2671973.9227 | 1249215.6491
22 | 2672046.4889 | 1249222.7615
23 | 2672053.8388 | 1249222.6469
24 | 2672061.3184 | 1249222.5303
25 | 2672070.2041 | 1249222.3917
26 | 2671996.4469 | 1249257.3255
27 | 2671967.4923 | 1249212.4921
28 | 2672080.3518 | 1249222.2335
29 | 2672083.317 | 1249222.1873
30 | 2672106.036 | 1249222.2764
31 | 2672109.556 | 1249205.893
32 | 2672098.4242 | 1249268.239
33 | 2672131.7625 | 1249216.0404
34 | 2672115.6936 | 1249169.6804
35 | 2672098.3345 | 1249269.6484
36 | 2672152.4714 | 1249212.9505
37 | 2672098.0341 | 1249274.3694
38 | 2672161.5914 | 1249194.818
39 | 2672100.8044 | 1249295.1417
40 | 2671988.9664 | 1249256.1986
41 | 2671944.0354 | 1248859.7464
42 | 2671991.106 | 1248866.5664
43 | 2672010.834 | 1248861.8836
44 | 2672138.52 | 1248814.1681
45 | 2672137.8695 | 1248810.5353
46 | 2672141.5206 | 1248813.3278
47 | 2672017.4505 | 1248888.4435
48 | 2672022.1294 | 1248814.1644
49 | 2672040.2797 | 1248813.2064
50 | 2671996.7897 | 1248817.6481
51 | 2671965.4558 | 1248821.6235
52 | 2671972.3837 | 1248817.0069
53 | 2672137.5963 | 1248807.541
54 | 2672241.6387 | 1248880.8496
55 | 2672232.8045 | 1248920.5463
56 | 2672182.7025 | 1249033.894
57 | 2672181.0282 | 1249047.1633
58 | 2672170.3613 | 1249046.754
59 | 2672181.2574 | 1249054.5419
60 | 2672167.0198 | 1249046.6258
61 | 2672181.6644 | 1249067.6406
62 | 2672161.7265 | 1249189.4974
63 | 2672178.3918 | 1249128.5649
64 | 2672179.2167 | 1249122.93
65 | 2672182.7507 | 1249093.5842
66 | 2672181.9882 | 1249076.2181
67 | 2672170.9827 | 1249076.5065
68 | 2672159.9593 | 1249085.9025
69 | 2672163.6945 | 1249075.3726
70 | 2672162.5542 | 1249070.4218
71 | 2672166.1131 | 1249053.4697
72 | 2672154.9281 | 1249067.4867
73 | 2672148.7604 | 1249069.0085
74 | 2672026.3073 | 1248979.8782

## line_std_types
| c_nf_per_km | r_ohm_per_km | x_ohm_per_km | max_i_ka | type | q_mm2 | alpha | voltage_rating
NAYY 4x50 SE | 210 | 0.642 | 0.083 | 0.142 | cs | 50 | 0.00403 | LV
NAYY 4x120 SE | 264 | 0.225 | 0.08 | 0.242 | cs | 120 | 0.00403 | LV
NAYY 4x150 SE | 261 | 0.208 | 0.08 | 0.27 | cs | 150 | 0.00403 | LV
NA2XS2Y 1x95 RM/25 12/20 kV | 216 | 0.313 | 0.132 | 0.252 | cs | 95 | 0.00403 | MV
NA2XS2Y 1x185 RM/25 12/20 kV | 273 | 0.161 | 0.117 | 0.362 | cs | 185 | 0.00403 | MV
NA2XS2Y 1x240 RM/25 12/20 kV | 304 | 0.122 | 0.112 | 0.421 | cs | 240 | 0.00403 | MV
NA2XS2Y 1x95 RM/25 6/10 kV | 315 | 0.313 | 0.123 | 0.249 | cs | 95 | 0.00403 | MV
NA2XS2Y 1x185 RM/25 6/10 kV | 406 | 0.161 | 0.11 | 0.358 | cs | 185 | 0.00403 | MV
NA2XS2Y 1x240 RM/25 6/10 kV | 456 | 0.122 | 0.105 | 0.416 | cs | 240 | 0.00403 | MV
NA2XS2Y 1x150 RM/25 12/20 kV | 250 | 0.206 | 0.116 | 0.319 | cs | 150 | 0.00403 | MV
NA2XS2Y 1x120 RM/25 12/20 kV | 230 | 0.253 | 0.119 | 0.283 | cs | 120 | 0.00403 | MV
NA2XS2Y 1x70 RM/25 12/20 kV | 190 | 0.443 | 0.132 | 0.22 | cs | 70 | 0.00403 | MV
NA2XS2Y 1x150 RM/25 6/10 kV | 360 | 0.206 | 0.11 | 0.315 | cs | 150 | 0.00403 | MV
NA2XS2Y 1x120 RM/25 6/10 kV | 340 | 0.253 | 0.113 | 0.28 | cs | 120 | 0.00403 | MV
NA2XS2Y 1x70 RM/25 6/10 kV | 280 | 0.443 | 0.123 | 0.217 | cs | 70 | 0.00403 | MV
N2XS(FL)2Y 1x120 RM/35 64/110 kV | 112 | 0.153 | 0.166 | 0.366 | cs | 120 | 0.00393 | HV
N2XS(FL)2Y 1x185 RM/35 64/110 kV | 125 | 0.099 | 0.156 | 0.457 | cs | 185 | 0.00393 | HV
N2XS(FL)2Y 1x240 RM/35 64/110 kV | 135 | 0.075 | 0.149 | 0.526 | cs | 240 | 0.00393 | HV
N2XS(FL)2Y 1x300 RM/35 64/110 kV | 144 | 0.06 | 0.144 | 0.588 | cs | 300 | 0.00393 | HV
15-AL1/3-ST1A 0.4 | 11 | 1.8769 | 0.35 | 0.105 | ol | 16 | 0.00403 | LV
24-AL1/4-ST1A 0.4 | 11.25 | 1.2012 | 0.335 | 0.14 | ol | 24 | 0.00403 | LV
48-AL1/8-ST1A 0.4 | 12.2 | 0.5939 | 0.3 | 0.21 | ol | 48 | 0.00403 | LV
94-AL1/15-ST1A 0.4 | 13.2 | 0.306 | 0.29 | 0.35 | ol | 94 | 0.00403 | LV
34-AL1/6-ST1A 10.0 | 9.7 | 0.8342 | 0.36 | 0.17 | ol | 34 | 0.00403 | MV
48-AL1/8-ST1A 10.0 | 10.1 | 0.5939 | 0.35 | 0.21 | ol | 48 | 0.00403 | MV
70-AL1/11-ST1A 10.0 | 10.4 | 0.4132 | 0.339 | 0.29 | ol | 70 | 0.00403 | MV
94-AL1/15-ST1A 10.0 | 10.75 | 0.306 | 0.33 | 0.35 | ol | 94 | 0.00403 | MV
122-AL1/20-ST1A 10.0 | 11.1 | 0.2376 | 0.323 | 0.41 | ol | 122 | 0.00403 | MV
149-AL1/24-ST1A 10.0 | 11.25 | 0.194 | 0.315 | 0.47 | ol | 149 | 0.00403 | MV
34-AL1/6-ST1A 20.0 | 9.15 | 0.8342 | 0.382 | 0.17 | ol | 34 | 0.00403 | MV
48-AL1/8-ST1A 20.0 | 9.5 | 0.5939 | 0.372 | 0.21 | ol | 48 | 0.00403 | MV
70-AL1/11-ST1A 20.0 | 9.7 | 0.4132 | 0.36 | 0.29 | ol | 70 | 0.00403 | MV
94-AL1/15-ST1A 20.0 | 10 | 0.306 | 0.35 | 0.35 | ol | 94 | 0.00403 | MV
122-AL1/20-ST1A 20.0 | 10.3 | 0.2376 | 0.344 | 0.41 | ol | 122 | 0.00403 | MV
149-AL1/24-ST1A 20.0 | 10.5 | 0.194 | 0.337 | 0.47 | ol | 149 | 0.00403 | MV
184-AL1/30-ST1A 20.0 | 10.75 | 0.1571 | 0.33 | 0.535 | ol | 184 | 0.00403 | MV
243-AL1/39-ST1A 20.0 | 11 | 0.1188 | 0.32 | 0.645 | ol | 243 | 0.00403 | MV
48-AL1/8-ST1A 110.0 | 8 | 0.5939 | 0.46 | 0.21 | ol | 48 | 0.00403 | HV
70-AL1/11-ST1A 110.0 | 8.4 | 0.4132 | 0.45 | 0.29 | ol | 70 | 0.00403 | HV
94-AL1/15-ST1A 110.0 | 8.65 | 0.306 | 0.44 | 0.35 | ol | 94 | 0.00403 | HV
122-AL1/20-ST1A 110.0 | 8.5 | 0.2376 | 0.43 | 0.41 | ol | 122 | 0.00403 | HV
149-AL1/24-ST1A 110.0 | 8.75 | 0.194 | 0.41 | 0.47 | ol | 149 | 0.00403 | HV
184-AL1/30-ST1A 110.0 | 8.8 | 0.1571 | 0.4 | 0.535 | ol | 184 | 0.00403 | HV
243-AL1/39-ST1A 110.0 | 9 | 0.1188 | 0.39 | 0.645 | ol | 243 | 0.00403 | HV
305-AL1/39-ST1A 110.0 | 9.2 | 0.0949 | 0.38 | 0.74 | ol | 305 | 0.00403 | HV
490-AL1/64-ST1A 110.0 | 9.75 | 0.059 | 0.37 | 0.96 | ol | 490 | 0.00403 | HV
679-AL1/86-ST1A 110.0 | 9.95 | 0.042 | 0.36 | 1.15 | ol | 679 | 0.00403 | HV
490-AL1/64-ST1A 220.0 | 10 | 0.059 | 0.285 | 0.96 | ol | 490 | 0.00403 | HV
679-AL1/86-ST1A 220.0 | 11.7 | 0.042 | 0.275 | 1.15 | ol | 679 | 0.00403 | HV
490-AL1/64-ST1A 380.0 | 11 | 0.059 | 0.253 | 0.96 | ol | 490 | 0.00403 | HV
679-AL1/86-ST1A 380.0 | 14.6 | 0.042 | 0.25 | 1.15 | ol | 679 | 0.00403 | HV

## trafo_std_types
| i0_percent | pfe_kw | vkr_percent | sn_mva | vn_lv_kv | vn_hv_kv | vk_percent | shift_degree | vector_group | tap_side | tap_neutral | tap_min | tap_max | tap_step_degree | tap_step_percent | tap_phase_shifter
160 MVA 380/110 kV | 0.06 | 60 | 0.25 | 160 | 110 | 380 | 12.2 | 0 | Yy0 | hv | 0 | -9 | 9 | 0 | 1.5 | FALSE
100 MVA 220/110 kV | 0.06 | 55 | 0.26 | 100 | 110 | 220 | 12 | 0 | Yy0 | hv | 0 | -9 | 9 | 0 | 1.5 | FALSE
63 MVA 110/20 kV | 0.04 | 22 | 0.32 | 63 | 20 | 110 | 18 | 150 | YNd5 | hv | 0 | -9 | 9 | 0 | 1.5 | FALSE
40 MVA 110/20 kV | 0.05 | 18 | 0.34 | 40 | 20 | 110 | 16.2 | 150 | YNd5 | hv | 0 | -9 | 9 | 0 | 1.5 | FALSE
25 MVA 110/20 kV | 0.07 | 14 | 0.41 | 25 | 20 | 110 | 12 | 150 | YNd5 | hv | 0 | -9 | 9 | 0 | 1.5 | FALSE
63 MVA 110/10 kV | 0.04 | 22 | 0.32 | 63 | 10 | 110 | 18 | 150 | YNd5 | hv | 0 | -9 | 9 | 0 | 1.5 | FALSE
40 MVA 110/10 kV | 0.05 | 18 | 0.34 | 40 | 10 | 110 | 16.2 | 150 | YNd5 | hv | 0 | -9 | 9 | 0 | 1.5 | FALSE
25 MVA 110/10 kV | 0.07 | 14 | 0.41 | 25 | 10 | 110 | 12 | 150 | YNd5 | hv | 0 | -9 | 9 | 0 | 1.5 | FALSE
0.25 MVA 20/0.4 kV | 0.32 | 0.8 | 1.44 | 0.25 | 0.4 | 20 | 6 | 150 | Yzn5 | hv | 0 | -2 | 2 | 0 | 2.5 | FALSE
0.4 MVA 20/0.4 kV | 0.3375 | 1.35 | 1.425 | 0.4 | 0.4 | 20 | 6 | 150 | Dyn5 | hv | 0 | -2 | 2 | 0 | 2.5 | FALSE
0.63 MVA 20/0.4 kV | 0.2619 | 1.65 | 1.206 | 0.63 | 0.4 | 20 | 6 | 150 | Dyn5 | hv | 0 | -2 | 2 | 0 | 2.5 | FALSE
0.25 MVA 10/0.4 kV | 0.24 | 0.6 | 1.2 | 0.25 | 0.4 | 10 | 4 | 150 | Dyn5 | hv | 0 | -2 | 2 | 0 | 2.5 | FALSE
0.4 MVA 10/0.4 kV | 0.2375 | 0.95 | 1.325 | 0.4 | 0.4 | 10 | 4 | 150 | Dyn5 | hv | 0 | -2 | 2 | 0 | 2.5 | FALSE
0.63 MVA 10/0.4 kV | 0.1873 | 1.18 | 1.0794 | 0.63 | 0.4 | 10 | 4 | 150 | Dyn5 | hv | 0 | -2 | 2 | 0 | 2.5 | FALSE

## trafo3w_std_types
| sn_hv_mva | sn_mv_mva | sn_lv_mva | vn_hv_kv | vn_mv_kv | vn_lv_kv | vk_hv_percent | vk_mv_percent | vk_lv_percent | vkr_hv_percent | vkr_mv_percent | vkr_lv_percent | pfe_kw | i0_percent | shift_mv_degree | shift_lv_degree | vector_group | tap_side | tap_neutral | tap_min | tap_max | tap_step_percent
63/25/38 MVA 110/20/10 kV | 63 | 25 | 38 | 110 | 20 | 10 | 10.4 | 10.4 | 10.4 | 0.28 | 0.32 | 0.35 | 35 | 0.89 | 0 | 0 | YN0yn0yn0 | hv | 0 | -10 | 10 | 1.2
63/25/38 MVA 110/10/10 kV | 63 | 25 | 38 | 110 | 10 | 10 | 10.4 | 10.4 | 10.4 | 0.28 | 0.32 | 0.35 | 35 | 0.89 | 0 | 0 | YN0yn0yn0 | hv | 0 | -10 | 10 | 1.2

## fuse_std_types
| fuse_type | i_rated_a | t_avg | t_min | t_total | x_avg | x_min | x_total
HV 100A | HV 100A | 100 | 0 | [10.0, 3.64, 0.854, 0.281, 0.1, 0.0531, 0.022, 0.01] | [10.0, 4.267, 1.21, 0.403, 0.1, 0.058, 0.022, 0.01] | 0 | [300.0, 350.0, 450.0, 550.0, 700.0, 850.0, 1200.0, 1752.0] | [600.0, 700.0, 900.0, 1150.0, 1665.0, 2000.0, 3000.0, 4313.0]
HV 10A | HV 10A | 10 | 0 | [10.0, 1675.0, 0.344, 0.156, 0.1, 0.0417, 0.0171, 0.01] | [10.0, 1.3, 0.3, 0.155, 0.1, 0.0555, 0.023, 0.01] | 0 | [30.0, 32.0, 35.0, 37.0, 39.0, 50.0, 70.0, 88.0] | [60.0, 70.0, 80.0, 87.0, 94.0, 110.0, 150.0, 216.0]
HV 125A | HV 125A | 125 | 0 | [10.0, 1.82, 0.344, 0.1, 0.0467, 0.0269, 0.01] | [10.0, 2.478, 0.426, 0.1, 0.0427, 0.0211, 0.01] | 0 | [375.0, 500.0, 700.0, 925.0, 1200.0, 1500.0, 2341.0] | [750.0, 1000.0, 1500.0, 2200.0, 3000.0, 4000.0, 5765.0]
HV 160A | HV 160A | 160 | 0 | [10.0, 4.15, 1.03, 0.198, 0.1, 0.051, 0.0172, 0.01] | [10.0, 2.3, 0.734, 0.274, 0.1, 0.046, 0.0177, 0.01] | 0 | [480.0, 550.0, 700.0, 1000.0, 1260.0, 1600.0, 2500.0, 3227.0] | [960.0, 1300.0, 1700.0, 2200.0, 2996.0, 4000.0, 6000.0, 7946.0]
HV 16A | HV 16A | 16 | 0 | [10.0, 0.352, 0.164, 0.1, 0.0649, 0.0342, 0.01] | [10.0, 2.34, 0.722, 0.181, 0.1, 0.055, 0.0296, 0.01] | 0 | [48.0, 60.0, 65.0, 71.0, 80.0, 100.0, 162.0] | [96.0, 110.0, 125.0, 150.0, 168.0, 200.0, 250.0, 398.0]
HV 200A | HV 200A | 200 | 0 | [10.0, 4.267, 1.21, 0.403, 0.1, 0.058, 0.022, 0.01] | [10.0, 3.73, 1.654, 0.328, 0.1, 0.0531, 0.019, 0.01] | 0 | [600.0, 700.0, 900.0, 1150.0, 1665.0, 2000.0, 3000.0, 4313.0] | [1200.0, 1500.0, 1800.0, 2700.0, 3960.0, 5000.0, 7500.0, 10620.0]
HV 20A | HV 20A | 20 | 0 | [10.0, 1.3, 0.3, 0.155, 0.1, 0.0555, 0.023, 0.01] | [10.0, 1.3, 0.161, 0.1, 0.0611, 0.0399, 0.0141, 0.01] | 0 | [60.0, 70.0, 80.0, 87.0, 94.0, 110.0, 150.0, 216.0] | [120.0, 150.0, 200.0, 223.0, 260.0, 300.0, 450.0, 532.0]
HV 25A | HV 25A | 25 | 0 | [10.0, 2.512, 0.833, 0.299, 0.1, 0.0372, 0.0223, 0.01] | [10.0, 3.125, 0.597, 0.198, 0.1, 0.0378, 0.022, 0.01] | 0 | [75.0, 82.0, 90.0, 100.0, 124.0, 170.0, 200.0, 289.0] | [150.0, 170.0, 210.0, 250.0, 294.0, 400.0, 500.0, 711.0]
HV 31.5A | HV 31.5A | 31.5 | 0 | [10.0, 2.34, 0.722, 0.181, 0.1, 0.055, 0.0296, 0.01] | [10.0, 2.84, 0.368, 0.164, 0.1, 0.0621, 0.0378, 0.0195, 0.01] | 0 | [95.0, 110.0, 125.0, 150.0, 165.0, 200.0, 250.0, 390.0] | [189.0, 220.0, 300.0, 350.0, 393.0, 450.0, 530.0, 700.0, 960.0]
HV 40A | HV 40A | 40 | 0 | [10.0, 1.3, 0.161, 0.1, 0.0611, 0.0399, 0.0141, 0.01] | [10.0, 2.05, 0.369, 0.198, 0.1, 0.051, 0.0298, 0.01] | 0 | [120.0, 150.0, 200.0, 223.0, 260.0, 300.0, 450.0, 532.0] | [240.0, 300.0, 400.0, 450.0, 530.0, 650.0, 800.0, 1311.0]
HV 50A | HV 50A | 50 | 0 | [10.0, 3.215, 0.597, 0.198, 0.1, 0.0378, 0.022, 0.01] | [10.0, 3.64, 0.854, 0.281, 0.1, 0.0531, 0.022, 0.01] | 0 | [150.0, 170.0, 210.0, 250.0, 294.0, 400.0, 500.0, 711.0] | [300.0, 350.0, 450.0, 550.0, 700.0, 850.0, 1200.0, 1752.0]
HV 6.3A | HV 6.3A | 6.3 | 0 | [10.0, 1.39, 0.344, 0.168, 0.1, 0.056, 0.0263, 0.01] | [10.0, 1.711, 0.516, 0.198, 0.1, 0.0634, 0.0303, 0.01] | 0 | [19.0, 19.5, 20.4, 20.8, 22.0, 25.0, 32.0, 48.0] | [38.0, 40.0, 43.0, 48.0, 53.0, 60.0, 75.0, 118.0]
HV 63A | HV 63A | 63 | 0 | [10.0, 2.84, 0.368, 0.164, 0.1, 0.0621, 0.0378, 0.0195, 0.01] | [10.0, 1.82, 0.344, 0.1, 0.0467, 0.0269, 0.01] | 0 | [189.0, 220.0, 300.0, 350.0, 393.0, 450.0, 530.0, 700.0, 961.0] | [378.0, 500.0, 700.0, 934.0, 1200.0, 1500.0, 2366.0]
HV 80A | HV 80A | 80 | 0 | [10.0, 2.05, 0.369, 0.198, 0.1, 0.051, 0.0298, 0.01] | [10.0, 4.15, 1.03, 0.198, 0.1, 0.051, 0.0172, 0.01] | 0 | [240.0, 300.0, 400.0, 450.0, 530.0, 650.0, 800.0, 1311.0] | [480.0, 550.0, 700.0, 1000.0, 1260.0, 1600.0, 2500.0, 3227.0]
Siemens NH-1-100 | Siemens NH-1-100 | 100 | [5400.0, 2000.0, 400.0, 20.0, 1.0, 0.2, 0.012, 0.004] | 0 | 0 | [150.0, 190.0, 250.0, 430.0, 900.0, 1250.0, 2700.0, 3600.0] | 0 | 0
Siemens NH-1-125 | Siemens NH-1-125 | 125 | [4800.0, 120.0, 7.0, 0.1, 0.004] | 0 | 0 | [180.0, 400.0, 740.0, 2000.0, 4250.0] | 0 | 0
Siemens NH-1-16 | Siemens NH-1-16 | 16 | [4000.0, 400.0, 2.0, 0.1, 0.04, 0.01] | 0 | 0 | [26.0, 35.0, 75.0, 150.0, 200.0, 300.0] | 0 | 0
Siemens NH-1-160 | Siemens NH-1-160 | 160 | [4800.0, 120.0, 7.0, 0.1, 0.004] | 0 | 0 | [210.0, 500.0, 900.0, 2300.0, 5000.0] | 0 | 0
Siemens NH-1-25 | Siemens NH-1-25 | 25 | [4000.0, 1000.0, 10.0, 0.2, 0.02, 0.01] | 0 | 0 | [40.0, 50.0, 100.0, 210.0, 400.0, 500.0] | 0 | 0
Siemens NH-1-50 | Siemens NH-1-50 | 50 | [4000.0, 40.0, 4.0, 1.0, 0.02, 0.01] | 0 | 0 | [86.0, 200.0, 300.0, 400.0, 1000.0, 1280.0] | 0 | 0
Siemens NH-1-63 | Siemens NH-1-63 | 63 | [4000.0, 100.0, 10.0, 2.0, 0.04, 0.01] | 0 | 0 | [100.0, 200.0, 300.0, 400.0, 1000.0, 1500.0] | 0 | 0
Siemens NH-1-80 | Siemens NH-1-80 | 80 | [4800.0, 120.0, 7.0, 0.1, 0.01] | 0 | 0 | [150.58, 250.0, 450.0, 1150.0, 2470.0] | 0 | 0
Siemens NH-2-1000 | Siemens NH-2-1000 | 1000 | [4800.0, 120.0, 7.0, 0.1, 0.004] | 0 | 0 | [1900.0, 3500.0, 8400.0, 24000.0, 52000.0] | 0 | 0
Siemens NH-2-200 | Siemens NH-2-200 | 200 | [4800.0, 120.0, 7.0, 0.1, 0.004] | 0 | 0 | [280.0, 650.0, 1200.0, 3000.0, 7000.0] | 0 | 0
Siemens NH-2-224 | Siemens NH-2-224 | 224 | [4800.0, 120.0, 7.0, 0.2, 0.04, 0.004] | 0 | 0 | [400.0, 750.0, 1453.0, 3025.0, 4315.0, 7600.0] | 0 | 0
Siemens NH-2-250 | Siemens NH-2-250 | 250 | [4800.0, 120.0, 7.0, 0.1, 0.004] | 0 | 0 | [450.0, 800.0, 1650.0, 4000.0, 8500.0] | 0 | 0
Siemens NH-2-315 | Siemens NH-2-315 | 315 | [4800.0, 120.0, 7.0, 0.1, 0.004] | 0 | 0 | [550.0, 920.0, 1900.0, 5000.0, 11000.0] | 0 | 0
Siemens NH-2-355 | Siemens NH-2-355 | 355 | [4800.0, 120.0, 6.0, 0.1, 0.004] | 0 | 0 | [650.0, 1116.27, 2350.0, 5840.0, 12790.0] | 0 | 0
Siemens NH-2-400 | Siemens NH-2-400 | 400 | [4800.0, 120.0, 7.0, 0.1, 0.004] | 0 | 0 | [720.0, 1350.0, 2800.0, 6500.0, 15000.0] | 0 | 0
Siemens NH-2-425 | Siemens NH-2-425 | 425 | [4800.0, 120.0, 7.0, 0.1, 0.004] | 0 | 0 | [850.0, 1500.0, 3050.0, 7500.0, 16500.0] | 0 | 0
Siemens NH-2-630 | Siemens NH-2-630 | 630 | [4800.0, 120.0, 7.0, 0.1, 0.004] | 0 | 0 | [1200.0, 2000.0, 4800.0, 12000.0, 26000.0] | 0 | 0

## dtypes
| element | column | dtype
0 | bus | name | object
1 | bus | vn_kv | float64
2 | bus | type | object
3 | bus | zone | object
4 | bus | in_service | bool
5 | load | name | object
6 | load | bus | uint32
7 | load | p_mw | float64
8 | load | q_mvar | float64
9 | load | const_z_percent | float64
10 | load | const_i_percent | float64
11 | load | sn_mva | float64
12 | load | scaling | float64
13 | load | in_service | bool
14 | load | type | object
15 | ext_grid | name | object
16 | ext_grid | bus | uint32
17 | ext_grid | vm_pu | float64
18 | ext_grid | va_degree | float64
19 | ext_grid | slack_weight | float64
20 | ext_grid | in_service | bool
21 | line | name | object
22 | line | std_type | object
23 | line | from_bus | uint32
24 | line | to_bus | uint32
25 | line | length_km | float64
26 | line | r_ohm_per_km | float64
27 | line | x_ohm_per_km | float64
28 | line | c_nf_per_km | float64
29 | line | g_us_per_km | float64
30 | line | max_i_ka | float64
31 | line | df | float64
32 | line | parallel | uint32
33 | line | type | object
34 | line | in_service | bool
35 | trafo | name | object
36 | trafo | std_type | object
37 | trafo | hv_bus | uint32
38 | trafo | lv_bus | uint32
39 | trafo | sn_mva | float64
40 | trafo | vn_hv_kv | float64
41 | trafo | vn_lv_kv | float64
42 | trafo | vk_percent | float64
43 | trafo | vkr_percent | float64
44 | trafo | pfe_kw | float64
45 | trafo | i0_percent | float64
46 | trafo | shift_degree | float64
47 | trafo | tap_side | object
48 | trafo | tap_neutral | int32
49 | trafo | tap_min | int32
50 | trafo | tap_max | int32
51 | trafo | tap_step_percent | float64
52 | trafo | tap_step_degree | float64
53 | trafo | tap_pos | int32
54 | trafo | tap_phase_shifter | bool
55 | trafo | parallel | uint32
56 | trafo | df | float64
57 | trafo | in_service | bool
58 | line_geodata | coords | object
59 | bus_geodata | x | float64
60 | bus_geodata | y | float64
61 | bus_geodata | coords | object

## parameters
| version | format_version | converged | OPF_converged | name | f_hz | sn_mva
0 | 2.14.6 | 2.14.0 | FALSE | FALSE |  | 50 | 1