## bus
| name | vn_kv | type | zone | in_service
0 | bus_LV_4026-2_0_4_node_0 | 0.4 | n |  | TRUE
1 | bus_LV_4026-2_0_4_node_1 | 0.4 | n |  | TRUE
2 | bus_LV_4026-2_0_4_node_2 | 0.4 | n |  | TRUE
3 | bus_LV_4026-2_0_4_node_5 | 0.4 | n |  | TRUE
4 | bus_LV_4026-2_0_4_node_3 | 0.4 | n |  | TRUE
5 | bus_LV_4026-2_0_4_node_8 | 0.4 | n |  | TRUE
6 | bus_LV_4026-2_0_4_node_9 | 0.4 | n |  | TRUE
7 | bus_LV_4026-2_0_4_node_7 | 0.4 | n |  | TRUE
8 | bus_LV_4026-2_0_4_node_101 | 0.4 | n |  | TRUE
9 | bus_LV_4026-2_0_4_node_6 | 0.4 | n |  | TRUE
10 | bus_LV_4026-2_0_4_node_98 | 0.4 | n |  | TRUE
11 | bus_LV_4026-2_0_4_node_91 | 0.4 | n |  | TRUE
12 | bus_LV_4026-2_0_4_node_97 | 0.4 | n |  | TRUE
13 | bus_LV_4026-2_0_4_node_102 | 0.4 | n |  | TRUE
14 | bus_LV_4026-2_0_4_node_13 | 0.4 | n |  | TRUE
15 | bus_LV_4026-2_0_4_node_15 | 0.4 | n |  | TRUE
16 | bus_LV_4026-2_0_4_node_64 | 0.4 | n |  | TRUE
17 | bus_LV_4026-2_0_4_node_11 | 0.4 | n |  | TRUE
18 | bus_LV_4026-2_0_4_node_82 | 0.4 | n |  | TRUE
19 | bus_LV_4026-2_0_4_node_10 | 0.4 | n |  | TRUE
20 | bus_LV_4026-2_0_4_node_95 | 0.4 | n |  | TRUE
21 | bus_LV_4026-2_0_4_node_94 | 0.4 | n |  | TRUE
22 | bus_LV_4026-2_0_4_node_93 | 0.4 | n |  | TRUE
23 | bus_LV_4026-2_0_4_node_12 | 0.4 | n |  | TRUE
24 | bus_LV_4026-2_0_4_node_63 | 0.4 | n |  | TRUE
25 | bus_LV_4026-2_0_4_node_32 | 0.4 | n |  | TRUE
26 | bus_LV_4026-2_0_4_node_28 | 0.4 | n |  | TRUE
27 | bus_LV_4026-2_0_4_node_30 | 0.4 | n |  | TRUE
28 | bus_LV_4026-2_0_4_node_14 | 0.4 | n |  | TRUE
29 | bus_LV_4026-2_0_4_node_22 | 0.4 | n |  | TRUE
30 | bus_LV_4026-2_0_4_node_100 | 0.4 | n |  | TRUE
31 | bus_LV_4026-2_0_4_node_92 | 0.4 | n |  | TRUE
32 | bus_LV_4026-2_0_4_node_90 | 0.4 | n |  | TRUE
33 | bus_LV_4026-2_0_4_node_81 | 0.4 | n |  | TRUE
34 | bus_LV_4026-2_0_4_node_99 | 0.4 | n |  | TRUE
35 | bus_LV_4026-2_0_4_node_65 | 0.4 | n |  | TRUE
36 | bus_LV_4026-2_0_4_node_26 | 0.4 | n |  | TRUE
37 | bus_LV_4026-2_0_4_node_20 | 0.4 | n |  | TRUE
38 | bus_LV_4026-2_0_4_node_17 | 0.4 | n |  | TRUE
39 | bus_LV_4026-2_0_4_node_31 | 0.4 | n |  | TRUE
40 | bus_LV_4026-2_0_4_node_16 | 0.4 | n |  | TRUE
41 | bus_LV_4026-2_0_4_node_48 | 0.4 | n |  | TRUE
42 | bus_LV_4026-2_0_4_node_18 | 0.4 | n |  | TRUE
43 | bus_LV_4026-2_0_4_node_19 | 0.4 | n |  | TRUE
44 | bus_LV_4026-2_0_4_node_21 | 0.4 | n |  | TRUE
45 | bus_LV_4026-2_0_4_node_23 | 0.4 | n |  | TRUE
46 | bus_LV_4026-2_0_4_node_24 | 0.4 | n |  | TRUE
47 | bus_LV_4026-2_0_4_node_25 | 0.4 | n |  | TRUE
48 | bus_LV_4026-2_0_4_node_42 | 0.4 | n |  | TRUE
49 | bus_LV_4026-2_0_4_node_44 | 0.4 | n |  | TRUE
50 | bus_LV_4026-2_0_4_node_45 | 0.4 | n |  | TRUE
51 | bus_LV_4026-2_0_4_node_27 | 0.4 | n |  | TRUE
52 | bus_LV_4026-2_0_4_node_29 | 0.4 | n |  | TRUE
53 | bus_LV_4026-2_0_4_node_33 | 0.4 | n |  | TRUE
54 | bus_LV_4026-2_0_4_node_34 | 0.4 | n |  | TRUE
55 | bus_LV_4026-2_0_4_node_35 | 0.4 | n |  | TRUE
56 | bus_LV_4026-2_0_4_node_39 | 0.4 | n |  | TRUE
57 | bus_LV_4026-2_0_4_node_36 | 0.4 | n |  | TRUE
58 | bus_LV_4026-2_0_4_node_60 | 0.4 | n |  | TRUE
59 | bus_LV_4026-2_0_4_node_103 | 0.4 | n |  | TRUE
60 | bus_LV_4026-2_0_4_node_37 | 0.4 | n |  | TRUE
61 | bus_LV_4026-2_0_4_node_61 | 0.4 | n |  | TRUE
62 | bus_LV_4026-2_0_4_node_38 | 0.4 | n |  | TRUE
63 | bus_LV_4026-2_0_4_node_40 | 0.4 | n |  | TRUE
64 | bus_LV_4026-2_0_4_node_41 | 0.4 | n |  | TRUE
65 | bus_LV_4026-2_0_4_node_43 | 0.4 | n |  | TRUE
66 | bus_LV_4026-2_0_4_node_46 | 0.4 | n |  | TRUE
67 | bus_LV_4026-2_0_4_node_49 | 0.4 | n |  | TRUE
68 | bus_LV_4026-2_0_4_node_47 | 0.4 | n |  | TRUE
69 | bus_LV_4026-2_0_4_node_79 | 0.4 | n |  | TRUE
70 | bus_LV_4026-2_0_4_node_77 | 0.4 | n |  | TRUE
71 | bus_LV_4026-2_0_4_node_78 | 0.4 | n |  | TRUE
72 | bus_LV_4026-2_0_4_node_76 | 0.4 | n |  | TRUE
73 | bus_LV_4026-2_0_4_node_51 | 0.4 | n |  | TRUE
74 | bus_LV_4026-2_0_4_node_52 | 0.4 | n |  | TRUE
75 | bus_LV_4026-2_0_4_node_53 | 0.4 | n |  | TRUE
76 | bus_LV_4026-2_0_4_node_54 | 0.4 | n |  | TRUE
77 | bus_LV_4026-2_0_4_node_96 | 0.4 | n |  | TRUE
78 | bus_LV_4026-2_0_4_node_57 | 0.4 | n |  | TRUE
79 | bus_LV_4026-2_0_4_node_55 | 0.4 | n |  | TRUE
80 | bus_LV_4026-2_0_4_node_56 | 0.4 | n |  | TRUE
81 | bus_LV_4026-2_0_4_node_58 | 0.4 | n |  | TRUE
82 | bus_LV_4026-2_0_4_node_85 | 0.4 | n |  | TRUE
83 | bus_LV_4026-2_0_4_node_84 | 0.4 | n |  | TRUE
84 | bus_LV_4026-2_0_4_node_83 | 0.4 | n |  | TRUE
85 | bus_LV_4026-2_0_4_node_86 | 0.4 | n |  | TRUE
86 | bus_LV_4026-2_0_4_node_87 | 0.4 | n |  | TRUE
87 | bus_LV_4026-2_0_4_node_80 | 0.4 | n |  | TRUE
88 | bus_LV_4026-2_0_4_node_62 | 0.4 | n |  | TRUE
89 | bus_LV_4026-2_0_4_node_69 | 0.4 | n |  | TRUE
90 | bus_LV_4026-2_0_4_node_70 | 0.4 | n |  | TRUE
91 | bus_LV_4026-2_0_4_node_66 | 0.4 | n |  | TRUE
92 | bus_LV_4026-2_0_4_node_67 | 0.4 | n |  | TRUE
93 | bus_LV_4026-2_0_4_node_73 | 0.4 | n |  | TRUE
94 | bus_LV_4026-2_0_4_node_74 | 0.4 | n |  | TRUE
95 | bus_LV_4026-2_0_4_node_75 | 0.4 | n |  | TRUE
96 | bus_LV_4026-2_0_4_node_88 | 0.4 | n |  | TRUE
97 | bus_LV_4026-2_0_4_node_89 | 0.4 | n |  | TRUE
98 | bus_MV_614_0_node_158 | 20 | n |  | TRUE

## load
| name | bus | p_mw | q_mvar | const_z_percent | const_i_percent | sn_mva | scaling | in_service | type
0 | LV_4026-2_0_4_load_0 | 0 | 0.019124 | 0.0047929 | 0 | 0 |  | 1 | TRUE | wye
1 | LV_4026-2_0_4_load_1 | 1 | 0.0063475 | 0.0015908 | 0 | 0 |  | 1 | TRUE | wye
2 | LV_4026-2_0_4_load_101 | 8 | 0.013463 | 0.0033741 | 0 | 0 |  | 1 | TRUE | wye
3 | LV_4026-2_0_4_load_97 | 12 | 0.013242 | 0.0033186 | 0 | 0 |  | 1 | TRUE | wye
4 | LV_4026-2_0_4_load_102 | 13 | 0.019121 | 0.0047922 | 0 | 0 |  | 1 | TRUE | wye
5 | LV_4026-2_0_4_load_15 | 15 | 0.0040416 | 0.0010129 | 0 | 0 |  | 1 | TRUE | wye
6 | LV_4026-2_0_4_load_64 | 16 | 0.0067039 | 0.0016802 | 0 | 0 |  | 1 | TRUE | wye
7 | LV_4026-2_0_4_load_82 | 18 | 0.005132 | 0.0012862 | 0 | 0 |  | 1 | TRUE | wye
8 | LV_4026-2_0_4_load_95 | 20 | 0.005391 | 0.0013511 | 0 | 0 |  | 1 | TRUE | wye
9 | LV_4026-2_0_4_load_94 | 21 | 0.0047472 | 0.0011898 | 0 | 0 |  | 1 | TRUE | wye
10 | LV_4026-2_0_4_load_93 | 22 | 0.0070947 | 0.0017781 | 0 | 0 |  | 1 | TRUE | wye
11 | LV_4026-2_0_4_load_63 | 24 | 0.0010838 | 0.00027162 | 0 | 0 |  | 1 | TRUE | wye
12 | LV_4026-2_0_4_load_32 | 25 | 0.011759 | 0.0029472 | 0 | 0 |  | 1 | TRUE | wye
13 | LV_4026-2_0_4_load_28 | 26 | 0.0067556 | 0.0016931 | 0 | 0 |  | 1 | TRUE | wye
14 | LV_4026-2_0_4_load_30 | 27 | 0.0034704 | 0.00086976 | 0 | 0 |  | 1 | TRUE | wye
15 | LV_4026-2_0_4_load_22 | 29 | 0.0014412 | 0.00036119 | 0 | 0 |  | 1 | TRUE | wye
16 | LV_4026-2_0_4_load_100 | 30 | 0.0086418 | 0.0021658 | 0 | 0 |  | 1 | TRUE | wye
17 | LV_4026-2_0_4_load_92 | 31 | 0.013011 | 0.0032609 | 0 | 0 |  | 1 | TRUE | wye
18 | LV_4026-2_0_4_load_90 | 32 | 0.0059188 | 0.0014834 | 0 | 0 |  | 1 | TRUE | wye
19 | LV_4026-2_0_4_load_81 | 33 | 0.0052934 | 0.0013267 | 0 | 0 |  | 1 | TRUE | wye
20 | LV_4026-2_0_4_load_99 | 34 | 0.0038419 | 0.00096287 | 0 | 0 |  | 1 | TRUE | wye
21 | LV_4026-2_0_4_load_65 | 35 | 0.0024564 | 0.00061562 | 0 | 0 |  | 1 | TRUE | wye
22 | LV_4026-2_0_4_load_26 | 36 | 0.0045938 | 0.0011513 | 0 | 0 |  | 1 | TRUE | wye
23 | LV_4026-2_0_4_load_20 | 37 | 0.0025042 | 0.00062762 | 0 | 0 |  | 1 | TRUE | wye
24 | LV_4026-2_0_4_load_16 | 40 | 0.017259 | 0.0043255 | 0 | 0 |  | 1 | TRUE | wye
25 | LV_4026-2_0_4_load_48 | 41 | 0.01159 | 0.0029047 | 0 | 0 |  | 1 | TRUE | wye
26 | LV_4026-2_0_4_load_18 | 42 | 0.0017845 | 0.00044723 | 0 | 0 |  | 1 | TRUE | wye
27 | LV_4026-2_0_4_load_19 | 43 | 0.0015046 | 0.00037708 | 0 | 0 |  | 1 | TRUE | wye
28 | LV_4026-2_0_4_load_21 | 44 | 0.005542 | 0.001389 | 0 | 0 |  | 1 | TRUE | wye
29 | LV_4026-2_0_4_load_23 | 45 | 0.010618 | 0.0026611 | 0 | 0 |  | 1 | TRUE | wye
30 | LV_4026-2_0_4_load_24 | 46 | 0.0025607 | 0.00064178 | 0 | 0 |  | 1 | TRUE | wye
31 | LV_4026-2_0_4_load_25 | 47 | 0.0031687 | 0.00079416 | 0 | 0 |  | 1 | TRUE | wye
32 | LV_4026-2_0_4_load_44 | 49 | 0.0004553 | 0.00011411 | 0 | 0 |  | 1 | TRUE | wye
33 | LV_4026-2_0_4_load_27 | 51 | 0.0090842 | 0.0022767 | 0 | 0 |  | 1 | TRUE | wye
34 | LV_4026-2_0_4_load_29 | 52 | 0.003881 | 0.00097266 | 0 | 0 |  | 1 | TRUE | wye
35 | LV_4026-2_0_4_load_35 | 55 | 0.0011326 | 0.00028385 | 0 | 0 |  | 1 | TRUE | wye
36 | LV_4026-2_0_4_load_36 | 57 | 0.0024301 | 0.00060905 | 0 | 0 |  | 1 | TRUE | wye
37 | LV_4026-2_0_4_load_60 | 58 | 0.0078371 | 0.0019642 | 0 | 0 |  | 1 | TRUE | wye
38 | LV_4026-2_0_4_load_103 | 59 | 0.0025287 | 0.00063375 | 0 | 0 |  | 1 | TRUE | wye
39 | LV_4026-2_0_4_load_37 | 60 | 0.0038049 | 0.0009536 | 0 | 0 |  | 1 | TRUE | wye
40 | LV_4026-2_0_4_load_61 | 61 | 0.0009165 | 0.0002297 | 0 | 0 |  | 1 | TRUE | wye
41 | LV_4026-2_0_4_load_38 | 62 | 0.0056126 | 0.0014066 | 0 | 0 |  | 1 | TRUE | wye
42 | LV_4026-2_0_4_load_40 | 63 | 0.0031505 | 0.00078959 | 0 | 0 |  | 1 | TRUE | wye
43 | LV_4026-2_0_4_load_41 | 64 | 0.0065356 | 0.001638 | 0 | 0 |  | 1 | TRUE | wye
44 | LV_4026-2_0_4_load_43 | 65 | 0.0070979 | 0.0017789 | 0 | 0 |  | 1 | TRUE | wye
45 | LV_4026-2_0_4_load_49 | 67 | 0.0006862 | 0.00017198 | 0 | 0 |  | 1 | TRUE | wye
46 | LV_4026-2_0_4_load_79 | 69 | 0.0037251 | 0.00093359 | 0 | 0 |  | 1 | TRUE | wye
47 | LV_4026-2_0_4_load_76 | 72 | 0.011725 | 0.0029384 | 0 | 0 |  | 1 | TRUE | wye
48 | LV_4026-2_0_4_load_51 | 73 | 0.016623 | 0.004166 | 0 | 0 |  | 1 | TRUE | wye
49 | LV_4026-2_0_4_load_52 | 74 | 0.0064438 | 0.001615 | 0 | 0 |  | 1 | TRUE | wye
50 | LV_4026-2_0_4_load_96 | 77 | 0.0072537 | 0.0018179 | 0 | 0 |  | 1 | TRUE | wye
51 | LV_4026-2_0_4_load_85 | 82 | 0.0068147 | 0.0017079 | 0 | 0 |  | 1 | TRUE | wye
52 | LV_4026-2_0_4_load_84 | 83 | 0.0065402 | 0.0016391 | 0 | 0 |  | 1 | TRUE | wye
53 | LV_4026-2_0_4_load_83 | 84 | 0.027846 | 0.0069788 | 0 | 0 |  | 1 | TRUE | wye
54 | LV_4026-2_0_4_load_86 | 85 | 0.012075 | 0.0030262 | 0 | 0 |  | 1 | TRUE | wye
55 | LV_4026-2_0_4_load_87 | 86 | 0.0058425 | 0.0014643 | 0 | 0 |  | 1 | TRUE | wye
56 | LV_4026-2_0_4_load_80 | 87 | 0.0031047 | 0.00077812 | 0 | 0 |  | 1 | TRUE | wye
57 | LV_4026-2_0_4_load_62 | 88 | 0.0032726 | 0.0008202 | 0 | 0 |  | 1 | TRUE | wye
58 | LV_4026-2_0_4_load_69 | 89 | 0.0018239 | 0.00045711 | 0 | 0 |  | 1 | TRUE | wye
59 | LV_4026-2_0_4_load_70 | 90 | 0.0021637 | 0.00054227 | 0 | 0 |  | 1 | TRUE | wye
60 | LV_4026-2_0_4_load_66 | 91 | 0.0025558 | 0.00064055 | 0 | 0 |  | 1 | TRUE | wye
61 | LV_4026-2_0_4_load_67 | 92 | 0.0019954 | 0.0005001 | 0 | 0 |  | 1 | TRUE | wye
62 | LV_4026-2_0_4_load_73 | 93 | 0.0021873 | 0.0005482 | 0 | 0 |  | 1 | TRUE | wye
63 | LV_4026-2_0_4_load_74 | 94 | 0.0039367 | 0.00098662 | 0 | 0 |  | 1 | TRUE | wye
64 | LV_4026-2_0_4_load_75 | 95 | 0.0031371 | 0.00078622 | 0 | 0 |  | 1 | TRUE | wye
65 | LV_4026-2_0_4_load_88 | 96 | 0.005871 | 0.0014714 | 0 | 0 |  | 1 | TRUE | wye
66 | LV_4026-2_0_4_load_89 | 97 | 0.0052979 | 0.0013278 | 0 | 0 |  | 1 | TRUE | wye

## ext_grid
| name | bus | vm_pu | va_degree | slack_weight | in_service
0 |  | 4 | 1 | 0 | 1 | TRUE

## line
| name | std_type | from_bus | to_bus | length_km | r_ohm_per_km | x_ohm_per_km | c_nf_per_km | g_us_per_km | max_i_ka | df | parallel | type | in_service
0 | LV_4026-2_0_4_line_0 |  | 0 | 1 | 0.023516 | 0.125 | 0.08 | 261 | 0 | 0.364 | 1 | 1 | cs | TRUE
1 | LV_4026-2_0_4_line_1 |  | 0 | 2 | 0.044922 | 0.125 | 0.08 | 261 | 0 | 0.364 | 1 | 1 | cs | TRUE
2 | LV_4026-2_0_4_line_2 |  | 2 | 3 | 0.0061986 | 0.125 | 0.08 | 261 | 0 | 0.364 | 1 | 1 | cs | TRUE
3 | LV_4026-2_0_4_line_3 |  | 3 | 7 | 0.0192 | 0.125 | 0.08 | 261 | 0 | 0.364 | 1 | 1 | cs | TRUE
4 | LV_4026-2_0_4_line_4 |  | 3 | 8 | 0.020369 | 0.125 | 0.08 | 261 | 0 | 0.364 | 1 | 1 | cs | TRUE
5 | LV_4026-2_0_4_line_5 |  | 4 | 5 | 0.020487 | 0.125 | 0.08 | 261 | 0 | 0.364 | 1 | 2 | cs | TRUE
6 | LV_4026-2_0_4_line_6 |  | 4 | 6 | 0.051076 | 0.125 | 0.08 | 261 | 0 | 0.364 | 1 | 2 | cs | TRUE
7 | LV_4026-2_0_4_line_7 |  | 5 | 14 | 0.010292 | 0.125 | 0.08 | 261 | 0 | 0.364 | 1 | 2 | cs | TRUE
8 | LV_4026-2_0_4_line_8 |  | 5 | 15 | 0.022218 | 0.125 | 0.08 | 261 | 0 | 0.364 | 1 | 1 | cs | TRUE
9 | LV_4026-2_0_4_line_9 |  | 6 | 16 | 0.0071224 | 0.125 | 0.08 | 261 | 0 | 0.364 | 1 | 1 | cs | TRUE
10 | LV_4026-2_0_4_line_10 |  | 6 | 17 | 0.0088428 | 0.125 | 0.08 | 261 | 0 | 0.364 | 1 | 2 | cs | TRUE
11 | LV_4026-2_0_4_line_11 |  | 6 | 18 | 0.034295 | 0.125 | 0.08 | 261 | 0 | 0.364 | 1 | 1 | cs | TRUE
12 | LV_4026-2_0_4_line_12 |  | 7 | 13 | 0.00080025 | 0.125 | 0.08 | 261 | 0 | 0.364 | 1 | 1 | cs | TRUE
13 | LV_4026-2_0_4_line_13 |  | 8 | 10 | 0.028672 | 0.125 | 0.08 | 261 | 0 | 0.364 | 1 | 1 | cs | TRUE
14 | LV_4026-2_0_4_line_14 |  | 9 | 10 | 0.03542 | 0.125 | 0.08 | 261 | 0 | 0.364 | 1 | 2 | cs | TRUE
15 | LV_4026-2_0_4_line_15 |  | 9 | 11 | 0.006228 | 0.125 | 0.08 | 261 | 0 | 0.364 | 1 | 2 | cs | TRUE
16 | LV_4026-2_0_4_line_16 |  | 9 | 12 | 0.022804 | 0.125 | 0.08 | 261 | 0 | 0.364 | 1 | 1 | cs | TRUE
17 | LV_4026-2_0_4_line_17 |  | 10 | 30 | 0.013371 | 0.125 | 0.08 | 261 | 0 | 0.364 | 1 | 2 | cs | TRUE
18 | LV_4026-2_0_4_line_18 |  | 11 | 31 | 0.015395 | 0.125 | 0.08 | 261 | 0 | 0.364 | 1 | 1 | cs | TRUE
19 | LV_4026-2_0_4_line_19 |  | 11 | 32 | 0.0069785 | 0.125 | 0.08 | 261 | 0 | 0.364 | 1 | 1 | cs | TRUE
20 | LV_4026-2_0_4_line_20 |  | 14 | 26 | 0.017192 | 0.125 | 0.08 | 261 | 0 | 0.364 | 1 | 1 | cs | TRUE
21 | LV_4026-2_0_4_line_21 |  | 14 | 27 | 0.032963 | 0.125 | 0.08 | 261 | 0 | 0.364 | 1 | 1 | cs | TRUE
22 | LV_4026-2_0_4_line_22 |  | 16 | 23 | 0.012051 | 0.125 | 0.08 | 261 | 0 | 0.364 | 1 | 1 | cs | TRUE
23 | LV_4026-2_0_4_line_23 |  | 17 | 22 | 0.019369 | 0.125 | 0.08 | 261 | 0 | 0.364 | 1 | 1 | cs | TRUE
24 | LV_4026-2_0_4_line_24 |  | 17 | 19 | 0.048416 | 0.125 | 0.08 | 261 | 0 | 0.364 | 1 | 2 | cs | TRUE
25 | LV_4026-2_0_4_line_25 |  | 18 | 33 | 0.025072 | 0.125 | 0.08 | 261 | 0 | 0.364 | 1 | 1 | cs | TRUE
26 | LV_4026-2_0_4_line_26 |  | 19 | 20 | 0.022148 | 0.125 | 0.08 | 261 | 0 | 0.364 | 1 | 2 | cs | TRUE
27 | LV_4026-2_0_4_line_27 |  | 19 | 21 | 0.022945 | 0.125 | 0.08 | 261 | 0 | 0.364 | 1 | 1 | cs | TRUE
28 | LV_4026-2_0_4_line_28 |  | 20 | 34 | 0.013817 | 0.125 | 0.08 | 261 | 0 | 0.364 | 1 | 2 | cs | TRUE
29 | LV_4026-2_0_4_line_29 |  | 23 | 24 | 0.024267 | 0.125 | 0.08 | 261 | 0 | 0.364 | 1 | 1 | cs | TRUE
30 | LV_4026-2_0_4_line_30 |  | 23 | 25 | 0.0033055 | 0.125 | 0.08 | 261 | 0 | 0.364 | 1 | 1 | cs | TRUE
31 | LV_4026-2_0_4_line_31 |  | 24 | 35 | 0.0060973 | 0.125 | 0.08 | 261 | 0 | 0.364 | 1 | 1 | cs | TRUE
32 | LV_4026-2_0_4_line_32 |  | 26 | 36 | 0.0096175 | 0.125 | 0.08 | 261 | 0 | 0.364 | 1 | 1 | cs | TRUE
33 | LV_4026-2_0_4_line_33 |  | 27 | 28 | 0.0068073 | 0.125 | 0.08 | 261 | 0 | 0.364 | 1 | 1 | cs | TRUE
34 | LV_4026-2_0_4_line_34 |  | 28 | 29 | 0.027359 | 0.125 | 0.08 | 261 | 0 | 0.364 | 1 | 1 | cs | TRUE
35 | LV_4026-2_0_4_line_35 |  | 29 | 37 | 0.010821 | 0.125 | 0.08 | 261 | 0 | 0.364 | 1 | 1 | cs | TRUE
36 | LV_4026-2_0_4_line_36 |  | 30 | 34 | 0.001553 | 0.125 | 0.08 | 261 | 0 | 0.364 | 1 | 2 | cs | TRUE
37 | LV_4026-2_0_4_line_37 |  | 32 | 97 | 0.010509 | 0.125 | 0.08 | 261 | 0 | 0.364 | 1 | 1 | cs | TRUE
38 | LV_4026-2_0_4_line_38 |  | 33 | 87 | 0.018878 | 0.125 | 0.08 | 261 | 0 | 0.364 | 1 | 1 | cs | TRUE
39 | LV_4026-2_0_4_line_39 |  | 35 | 91 | 0.017753 | 0.125 | 0.08 | 261 | 0 | 0.364 | 1 | 1 | cs | TRUE
40 | LV_4026-2_0_4_line_40 |  | 36 | 51 | 0.027574 | 0.125 | 0.08 | 261 | 0 | 0.364 | 1 | 1 | cs | TRUE
41 | LV_4026-2_0_4_line_41 |  | 37 | 42 | 0.0039345 | 0.125 | 0.08 | 261 | 0 | 0.364 | 1 | 1 | cs | TRUE
42 | LV_4026-2_0_4_line_42 |  | 38 | 39 | 0.048696 | 0.125 | 0.08 | 261 | 0 | 0.364 | 1 | 1 | cs | TRUE
43 | LV_4026-2_0_4_line_43 |  | 38 | 40 | 0.021214 | 0.125 | 0.08 | 261 | 0 | 0.364 | 1 | 1 | cs | TRUE
44 | LV_4026-2_0_4_line_44 |  | 39 | 41 | 0.012283 | 0.125 | 0.08 | 261 | 0 | 0.364 | 1 | 1 | cs | TRUE
45 | LV_4026-2_0_4_line_45 |  | 41 | 49 | 0.00089428 | 0.125 | 0.08 | 261 | 0 | 0.364 | 1 | 1 | cs | TRUE
46 | LV_4026-2_0_4_line_46 |  | 42 | 43 | 0.016356 | 0.125 | 0.08 | 261 | 0 | 0.364 | 1 | 1 | cs | TRUE
47 | LV_4026-2_0_4_line_47 |  | 43 | 44 | 0.00018814 | 0.125 | 0.08 | 261 | 0 | 0.364 | 1 | 1 | cs | TRUE
48 | LV_4026-2_0_4_line_48 |  | 44 | 45 | 0.018395 | 0.125 | 0.08 | 261 | 0 | 0.364 | 1 | 1 | cs | TRUE
49 | LV_4026-2_0_4_line_49 |  | 45 | 46 | 0.0033812 | 0.125 | 0.08 | 261 | 0 | 0.364 | 1 | 1 | cs | TRUE
50 | LV_4026-2_0_4_line_50 |  | 46 | 47 | 0.021586 | 0.125 | 0.08 | 261 | 0 | 0.364 | 1 | 1 | cs | TRUE
51 | LV_4026-2_0_4_line_51 |  | 47 | 48 | 0.00707 | 0.125 | 0.08 | 261 | 0 | 0.364 | 1 | 1 | cs | TRUE
52 | LV_4026-2_0_4_line_52 |  | 48 | 49 | 0.020865 | 0.125 | 0.08 | 261 | 0 | 0.364 | 1 | 1 | cs | TRUE
53 | LV_4026-2_0_4_line_53 |  | 48 | 50 | 0.009566 | 0.125 | 0.08 | 261 | 0 | 0.364 | 1 | 1 | cs | TRUE
54 | LV_4026-2_0_4_line_54 |  | 50 | 67 | 0.039078 | 0.125 | 0.08 | 261 | 0 | 0.364 | 1 | 1 | cs | TRUE
55 | LV_4026-2_0_4_line_55 |  | 51 | 52 | 0.014265 | 0.125 | 0.08 | 261 | 0 | 0.364 | 1 | 1 | cs | TRUE
56 | LV_4026-2_0_4_line_56 |  | 52 | 53 | 0.014281 | 0.125 | 0.08 | 261 | 0 | 0.364 | 1 | 1 | cs | TRUE
57 | LV_4026-2_0_4_line_57 |  | 53 | 54 | 0.023091 | 0.125 | 0.08 | 261 | 0 | 0.364 | 1 | 1 | cs | TRUE
58 | LV_4026-2_0_4_line_58 |  | 53 | 55 | 0.036264 | 0.125 | 0.08 | 261 | 0 | 0.364 | 1 | 1 | cs | TRUE
59 | LV_4026-2_0_4_line_59 |  | 54 | 56 | 0.007559 | 0.125 | 0.08 | 261 | 0 | 0.364 | 1 | 1 | cs | TRUE
60 | LV_4026-2_0_4_line_60 |  | 54 | 57 | 0.025188 | 0.125 | 0.08 | 261 | 0 | 0.364 | 1 | 1 | cs | TRUE
61 | LV_4026-2_0_4_line_61 |  | 55 | 58 | 0.011763 | 0.125 | 0.08 | 261 | 0 | 0.364 | 1 | 1 | cs | TRUE
62 | LV_4026-2_0_4_line_62 |  | 56 | 59 | 0.001632 | 0.125 | 0.08 | 261 | 0 | 0.364 | 1 | 1 | cs | TRUE
63 | LV_4026-2_0_4_line_63 |  | 57 | 60 | 0.0051387 | 0.125 | 0.08 | 261 | 0 | 0.364 | 1 | 1 | cs | TRUE
64 | LV_4026-2_0_4_line_64 |  | 58 | 61 | 0.016616 | 0.125 | 0.08 | 261 | 0 | 0.364 | 1 | 1 | cs | TRUE
65 | LV_4026-2_0_4_line_65 |  | 60 | 62 | 0.015408 | 0.125 | 0.08 | 261 | 0 | 0.364 | 1 | 1 | cs | TRUE
66 | LV_4026-2_0_4_line_66 |  | 61 | 88 | 0.0032384 | 0.125 | 0.08 | 261 | 0 | 0.364 | 1 | 1 | cs | TRUE
67 | LV_4026-2_0_4_line_67 |  | 62 | 63 | 0.02232 | 0.125 | 0.08 | 261 | 0 | 0.364 | 1 | 1 | cs | TRUE
68 | LV_4026-2_0_4_line_68 |  | 63 | 64 | 0.020554 | 0.125 | 0.08 | 261 | 0 | 0.364 | 1 | 1 | cs | TRUE
69 | LV_4026-2_0_4_line_69 |  | 64 | 65 | 0.031626 | 0.125 | 0.08 | 261 | 0 | 0.364 | 1 | 1 | cs | TRUE
70 | LV_4026-2_0_4_line_70 |  | 65 | 66 | 0.052562 | 0.125 | 0.08 | 261 | 0 | 0.364 | 1 | 1 | cs | TRUE
71 | LV_4026-2_0_4_line_71 |  | 66 | 68 | 0.07407 | 0.125 | 0.08 | 261 | 0 | 0.364 | 1 | 1 | cs | TRUE
72 | LV_4026-2_0_4_line_72 |  | 68 | 69 | 0.0091278 | 0.125 | 0.08 | 261 | 0 | 0.364 | 1 | 1 | cs | TRUE
73 | LV_4026-2_0_4_line_73 |  | 69 | 71 | 0.016871 | 0.125 | 0.08 | 261 | 0 | 0.364 | 1 | 1 | cs | TRUE
74 | LV_4026-2_0_4_line_74 |  | 70 | 71 | 0.007049 | 0.125 | 0.08 | 261 | 0 | 0.364 | 1 | 1 | cs | TRUE
75 | LV_4026-2_0_4_line_75 |  | 70 | 72 | 0.019486 | 0.125 | 0.08 | 261 | 0 | 0.364 | 1 | 1 | cs | TRUE
76 | LV_4026-2_0_4_line_76 |  | 72 | 95 | 0.06693 | 0.125 | 0.08 | 261 | 0 | 0.364 | 1 | 1 | cs | TRUE
77 | LV_4026-2_0_4_line_77 |  | 73 | 74 | 0.10309 | 0.125 | 0.08 | 261 | 0 | 0.364 | 1 | 1 | cs | TRUE
78 | LV_4026-2_0_4_line_78 |  | 73 | 75 | 0.07616 | 0.125 | 0.08 | 261 | 0 | 0.364 | 1 | 1 | cs | TRUE
79 | LV_4026-2_0_4_line_79 |  | 75 | 76 | 0.039269 | 0.125 | 0.08 | 261 | 0 | 0.364 | 1 | 1 | cs | TRUE
80 | LV_4026-2_0_4_line_80 |  | 76 | 77 | 0.013458 | 0.125 | 0.08 | 261 | 0 | 0.364 | 1 | 1 | cs | TRUE
81 | LV_4026-2_0_4_line_81 |  | 76 | 78 | 0.004623 | 0.125 | 0.08 | 261 | 0 | 0.364 | 1 | 1 | cs | TRUE
82 | LV_4026-2_0_4_line_82 |  | 78 | 83 | 0.0097755 | 0.125 | 0.08 | 261 | 0 | 0.364 | 1 | 1 | cs | TRUE
83 | LV_4026-2_0_4_line_83 |  | 78 | 84 | 0.0449 | 0.125 | 0.08 | 261 | 0 | 0.364 | 1 | 1 | cs | TRUE
84 | LV_4026-2_0_4_line_84 |  | 79 | 80 | 0.031601 | 0.125 | 0.08 | 261 | 0 | 0.364 | 1 | 1 | cs | TRUE
85 | LV_4026-2_0_4_line_85 |  | 79 | 81 | 0.039065 | 0.125 | 0.08 | 261 | 0 | 0.364 | 1 | 1 | cs | TRUE
86 | LV_4026-2_0_4_line_86 |  | 80 | 82 | 0.024169 | 0.125 | 0.08 | 261 | 0 | 0.364 | 1 | 1 | cs | TRUE
87 | LV_4026-2_0_4_line_87 |  | 81 | 84 | 0.087362 | 0.125 | 0.08 | 261 | 0 | 0.364 | 1 | 1 | cs | TRUE
88 | LV_4026-2_0_4_line_88 |  | 82 | 85 | 0.0060089 | 0.125 | 0.08 | 261 | 0 | 0.364 | 1 | 1 | cs | TRUE
89 | LV_4026-2_0_4_line_89 |  | 83 | 86 | 0.014488 | 0.125 | 0.08 | 261 | 0 | 0.364 | 1 | 1 | cs | TRUE
90 | LV_4026-2_0_4_line_90 |  | 86 | 96 | 0.01142 | 0.125 | 0.08 | 261 | 0 | 0.364 | 1 | 1 | cs | TRUE
91 | LV_4026-2_0_4_line_91 |  | 88 | 89 | 0.013427 | 0.125 | 0.08 | 261 | 0 | 0.364 | 1 | 1 | cs | TRUE
92 | LV_4026-2_0_4_line_92 |  | 89 | 90 | 0.015968 | 0.125 | 0.08 | 261 | 0 | 0.364 | 1 | 1 | cs | TRUE
93 | LV_4026-2_0_4_line_93 |  | 91 | 92 | 0.032734 | 0.125 | 0.08 | 261 | 0 | 0.364 | 1 | 1 | cs | TRUE
94 | LV_4026-2_0_4_line_94 |  | 93 | 94 | 0.018786 | 0.125 | 0.08 | 261 | 0 | 0.364 | 1 | 1 | cs | TRUE
95 | LV_4026-2_0_4_line_95 |  | 94 | 95 | 0.02514 | 0.125 | 0.08 | 261 | 0 | 0.364 | 1 | 1 | cs | TRUE
96 | LV_4026-2_0_4_line_96 |  | 96 | 97 | 0.010422 | 0.125 | 0.08 | 261 | 0 | 0.364 | 1 | 1 | cs | TRUE

## trafo
| name | std_type | hv_bus | lv_bus | sn_mva | vn_hv_kv | vn_lv_kv | vk_percent | vkr_percent | pfe_kw | i0_percent | shift_degree | tap_side | tap_neutral | tap_min | tap_max | tap_step_percent | tap_step_degree | tap_pos | tap_phase_shifter | parallel | df | in_service
0 | LV_4026-2_0_4_trafo_3 | 0.63 MVA 20/0.4 kV | 98 | 4 | 0.63 | 20 | 0.4 | 6 | 1.206 | 1.65 | 0.2619 | 150 | hv | 0 | -2 | 2 | 2.5 | 0 | 0 | FALSE | 1 | 1 | TRUE

## line_geodata
| x0 | y0 | x1 | y1 | x2 | y2 | x3 | y3 | x4 | y4 | x5 | y5 | x6 | y6 | x7 | y7 | x8 | y8 | x9 | y9 | x10 | y10
0 | 2666031.0978 | 1259037.8526 | 2666026.8061 | 1259027.9419 | 2666022.2199 | 1259022.7981 | 2666023.465 | 1259021.3331 | 2666026.7896 | 1259019.291 | 2666026.7896 | 1259019.291
1 | 2666019.103 | 1259054.8758 | 2666020.9581 | 1259052.1055 | 2666022.1979 | 1259047.0601 | 2666018.1132 | 1259028.0562 | 2666029.51 | 1259038.2797 | 2666031.0978 | 1259037.8526
2 | 2666016.133 | 1259050.8175 | 2666016.5901 | 1259054.4363 | 2666019.103 | 1259054.8758
3 | 2665998.9188 | 1259059.3207 | 2666005.0738 | 1259056.2759 | 2666009.7885 | 1259053.949 | 2666016.133 | 1259050.8175
4 | 2666016.133 | 1259050.8175 | 2666015.9877 | 1259049.6483 | 2666012.6388 | 1259041.038 | 2666006.2687 | 1259033.3919
5 | 2666043.2809 | 1258969.5384 | 2666063.4153 | 1258973.6327
6 | 2666002.7127 | 1258944.9346 | 2666001.3817 | 1258948.7003 | 2666010.0675 | 1258951.9328 | 2666023.9998 | 1258957.8815 | 2666027.8429 | 1258960.037 | 2666030.1942 | 1258962.1203 | 2666037.0989 | 1258966.8897 | 2666043.2809 | 1258969.5384
7 | 2666063.4153 | 1258973.6327 | 2666064.4378 | 1258968.4737 | 2666065.5254 | 1258963.56
8 | 2666063.4153 | 1258973.6327 | 2666068.6952 | 1258974.7035 | 2666071.5991 | 1258974.5581 | 2666084.4131 | 1258978.037 | 2666084.9927 | 1258978.3193
9 | 2666002.7127 | 1258944.9346 | 2666004.4446 | 1258941.7293 | 2666007.053 | 1258939.4269
10 | 2666002.7127 | 1258944.9346 | 2666001.3817 | 1258948.7003 | 2665996.8477 | 1258946.9818
11 | 2666002.7127 | 1258944.9346 | 2665985.9392 | 1258937.5644 | 2665976.2537 | 1258931.3631 | 2665972.6759 | 1258928.679
12 | 2665999.3893 | 1259059.968 | 2665998.9188 | 1259059.3207
13 | 2665984.3271 | 1259023.2982 | 2665988.3188 | 1259022.2642 | 2665998.3854 | 1259021.3202 | 2666004.6721 | 1259031.4755 | 2666006.2687 | 1259033.3919
14 | 2665965.3817 | 1259051.8525 | 2665970.4766 | 1259048.5513 | 2665973.1843 | 1259046.391 | 2665975.5447 | 1259043.6042 | 2665978.0564 | 1259039.418 | 2665979.6592 | 1259036.2891 | 2665981.2575 | 1259032.8933 | 2665983.7739 | 1259025.5826 | 2665984.3271 | 1259023.2982
15 | 2665960.098 | 1259055.1739 | 2665965.3817 | 1259051.8525
16 | 2665965.3817 | 1259051.8525 | 2665954.0269 | 1259032.0768
17 | 2665984.3271 | 1259023.2982 | 2665984.4897 | 1259020.8872 | 2665983.8621 | 1259016.9996 | 2665982.6582 | 1259010.0871
18 | 2665960.098 | 1259055.1739 | 2665968.5325 | 1259068.0529
19 | 2665960.098 | 1259055.1739 | 2665959.5865 | 1259054.4009 | 2665956.7696 | 1259049.0449
20 | 2666065.5254 | 1258963.56 | 2666076.9577 | 1258950.7204
21 | 2666065.5254 | 1258963.56 | 2666080.1228 | 1258966.6474 | 2666097.8774 | 1258969.859
22 | 2666015.5837 | 1258931.1569 | 2666012.5785 | 1258932.9469 | 2666008.9974 | 1258937.7105 | 2666007.053 | 1258939.4269
23 | 2665996.8477 | 1258946.9818 | 2665986.2378 | 1258941.8821 | 2665979.7052 | 1258938.0042
24 | 2665977.4103 | 1258972.9843 | 2665977.2066 | 1258966.9109 | 2665977.893 | 1258961.4701 | 2665981.1295 | 1258957.1808 | 2665985.4171 | 1258953.9595 | 2665989.3025 | 1258953.0021 | 2665994.9345 | 1258953.5987 | 2665999.9026 | 1258954.9217 | 2666000.5887 | 1258950.8597 | 2665996.4829 | 1258949.9466 | 2665996.8477 | 1258946.9818
25 | 2665955.0635 | 1258910.9939 | 2665957.5413 | 1258913.9751 | 2665966.6398 | 1258924.1506 | 2665972.6759 | 1258928.679
26 | 2665977.4103 | 1258972.9843 | 2665978.0952 | 1258983.8888 | 2665980.0208 | 1258994.9446
27 | 2665977.4103 | 1258972.9843 | 2665972.5783 | 1258973.6531 | 2665955.774 | 1258967.0166
28 | 2665982.3917 | 1259008.5571 | 2665980.0208 | 1258994.9446
29 | 2666015.5837 | 1258931.1569 | 2666002.7189 | 1258910.5808
30 | 2666015.5837 | 1258931.1569 | 2666018.6505 | 1258929.9235
31 | 2665999.4866 | 1258905.4108 | 2666002.7189 | 1258910.5808
32 | 2666076.9577 | 1258950.7204 | 2666083.3533 | 1258943.5376
33 | 2666092.2413 | 1258973.6767 | 2666097.8774 | 1258969.859
34 | 2666092.2413 | 1258973.6767 | 2666111.528 | 1258976.0493 | 2666119.2856 | 1258977.6812
35 | 2666119.2856 | 1258977.6812 | 2666129.8753 | 1258979.9088
36 | 2665982.3917 | 1259008.5571 | 2665982.6582 | 1259010.0871
37 | 2665956.7696 | 1259049.0449 | 2665951.8779 | 1259039.7441
38 | 2665942.1819 | 1258897.2549 | 2665948.2133 | 1258902.7519 | 2665955.0635 | 1258910.9939
39 | 2665999.4866 | 1258905.4108 | 2665996.7793 | 1258901.0807 | 2665989.6856 | 1258890.6117
40 | 2666101.7716 | 1258923.0171 | 2666093.4739 | 1258932.1711 | 2666083.3533 | 1258943.5376
41 | 2666133.7255 | 1258980.7187 | 2666129.8753 | 1258979.9088
42 | 2666191.5052 | 1259029.6601 | 2666166.3474 | 1259025.8539 | 2666156.3914 | 1259023.6521 | 2666147.8271 | 1259021.0323 | 2666145.8721 | 1259024.6353
43 | 2666145.8721 | 1259024.6353 | 2666143.6576 | 1259023.7988 | 2666137.0972 | 1259019.9449 | 2666127.7517 | 1259013.7026 | 2666127.7517 | 1259013.7026
44 | 2666191.5052 | 1259029.6601 | 2666192.2102 | 1259025.943 | 2666194.0712 | 1259017.6492
45 | 2666194.2669 | 1259016.7766 | 2666194.0712 | 1259017.6492
46 | 2666133.7255 | 1258980.7187 | 2666134.7517 | 1258980.9345 | 2666149.6309 | 1258984.5295
47 | 2666149.6309 | 1258984.5295 | 2666149.8138 | 1258984.5737
48 | 2666167.694 | 1258988.8937 | 2666149.8138 | 1258984.5737
49 | 2666170.9806 | 1258989.6878 | 2666167.694 | 1258988.8937
50 | 2666170.9806 | 1258989.6878 | 2666191.9628 | 1258994.7573
51 | 2666198.835 | 1258996.4177 | 2666191.9628 | 1258994.7573
52 | 2666198.835 | 1258996.4177 | 2666194.2669 | 1259016.7766
53 | 2666208.1968 | 1258998.5128 | 2666198.835 | 1258996.4177
54 | 2666208.1968 | 1258998.5128 | 2666206.6899 | 1259004.5003 | 2666225.2807 | 1259011.1131 | 2666228.941 | 1259014.779 | 2666227.5734 | 1259022.6525
55 | 2666111.3518 | 1258912.4481 | 2666101.7716 | 1258923.0171
56 | 2666120.9432 | 1258901.8667 | 2666111.3518 | 1258912.4481
57 | 2666120.9432 | 1258901.8667 | 2666142.0732 | 1258911.3208
58 | 2666120.9432 | 1258901.8667 | 2666101.5279 | 1258894.122 | 2666087.7378 | 1258887.3556
59 | 2666142.3536 | 1258917.9399 | 2666140.5944 | 1258916.1634 | 2666142.0732 | 1258911.3208
60 | 2666142.0732 | 1258911.3208 | 2666150.8042 | 1258915.2323 | 2666159.5459 | 1258919.5332 | 2666164.2006 | 1258923.1232
61 | 2666077.1772 | 1258882.1737 | 2666087.7378 | 1258887.3556
62 | 2666141.2694 | 1258919.162 | 2666142.3536 | 1258917.9399
63 | 2666164.2006 | 1258923.1232 | 2666167.7821 | 1258925.8854 | 2666168.277 | 1258926.252
64 | 2666077.1772 | 1258882.1737 | 2666072.8431 | 1258880.0471 | 2666063.7132 | 1258872.5898
65 | 2666180.6582 | 1258935.4226 | 2666168.277 | 1258926.252
66 | 2666061.2051 | 1258870.5412 | 2666063.7132 | 1258872.5898
67 | 2666180.6582 | 1258935.4226 | 2666185.1125 | 1258938.7219 | 2666198.1014 | 1258949.3398
68 | 2666198.1014 | 1258949.3398 | 2666214.0151 | 1258962.3485
69 | 2666214.0151 | 1258962.3485 | 2666217.4801 | 1258965.181 | 2666240.653 | 1258979.33
70 | 2666285.5156 | 1259006.7173 | 2666276.6583 | 1259001.3142 | 2666240.653 | 1258979.33
71 | 2666285.5156 | 1259006.7173 | 2666287.2514 | 1259003.8458 | 2666289.7755 | 1258996.5576 | 2666290.5634 | 1258992.1743 | 2666289.5788 | 1258987.8712 | 2666287.7993 | 1258983.8817 | 2666285.4295 | 1258980.0857 | 2666277.9901 | 1258972.608 | 2666264.9674 | 1258962.8662 | 2666250.083 | 1258951.7582
72 | 2666250.083 | 1258951.7582 | 2666242.9323 | 1258946.0851
73 | 2666241.5813 | 1258930.0693 | 2666240.6276 | 1258935.129 | 2666240.0942 | 1258941.0274 | 2666242.9323 | 1258946.0851
74 | 2666235.7383 | 1258926.1011 | 2666241.5813 | 1258930.0693
75 | 2666235.7383 | 1258926.1011 | 2666229.7128 | 1258921.597 | 2666221.0564 | 1258914.3949 | 2666220.4889 | 1258913.9808
76 | 2666162.8199 | 1258880.6173 | 2666163.7169 | 1258880.907 | 2666182.9834 | 1258889.1506 | 2666196.0768 | 1258896.6358 | 2666207.5448 | 1258904.5365 | 2666220.4889 | 1258913.9808
77 | 2665997.9754 | 1258987.4293 | 2666001.179 | 1258987.8156 | 2666021.8106 | 1258989.9028 | 2666037.0229 | 1258991.9295 | 2666051.8772 | 1258996.3095 | 2666060.898 | 1259000.5911 | 2666070.3146 | 1259006.545 | 2666078.2398 | 1259012.4044 | 2666085.1414 | 1259018.7861 | 2666090.354 | 1259024.7403
78 | 2665927.69 | 1258960.5879 | 2665940.2768 | 1258968.9009 | 2665953.5785 | 1258975.2982 | 2665965.8833 | 1258980.4946 | 2665982.5844 | 1258985.5734 | 2665997.9754 | 1258987.4293
79 | 2665927.69 | 1258960.5879 | 2665924.6906 | 1258978.1007 | 2665928.7182 | 1258988.0529 | 2665934.1022 | 1258997.3752
80 | 2665934.1022 | 1258997.3752 | 2665940.8033 | 1259009.0461
81 | 2665934.1022 | 1258997.3752 | 2665929.8599 | 1258999.2405
82 | 2665929.8599 | 1258999.2405 | 2665934.6503 | 1259007.7617
83 | 2665929.8599 | 1258999.2405 | 2665920.3375 | 1259003.4375 | 2665903.0092 | 1258973.612
84 | 2665881.169 | 1258877.4981 | 2665881.745 | 1258881.285 | 2665890.1157 | 1258897.9348 | 2665897.9181 | 1258893.1848
85 | 2665857.241 | 1258899.2589 | 2665869.9864 | 1258891.9954 | 2665866.2196 | 1258885.6822 | 2665872.7814 | 1258881.9969 | 2665881.169 | 1258877.4981
86 | 2665897.9181 | 1258893.1848 | 2665912.7425 | 1258899.599 | 2665916.7541 | 1258906.5393
87 | 2665857.241 | 1258899.2589 | 2665858.4556 | 1258900.5289 | 2665883.8468 | 1258940.9744 | 2665886.4542 | 1258945.1175 | 2665903.0092 | 1258973.612
88 | 2665919.7612 | 1258911.7416 | 2665916.7541 | 1258906.5393
89 | 2665934.6503 | 1259007.7617 | 2665940.9623 | 1259018.9897 | 2665941.7107 | 1259020.4126
90 | 2665941.7107 | 1259020.4126 | 2665947.0265 | 1259030.5199
91 | 2666061.2051 | 1258870.5412 | 2666059.4413 | 1258869.1006 | 2666052.4128 | 1258860.4455
92 | 2666042.602 | 1258847.8501 | 2666047.878 | 1258854.8611 | 2666052.4128 | 1258860.4455
93 | 2665989.6856 | 1258890.6117 | 2665971.3237 | 1258863.513
94 | 2666120.1123 | 1258870.7209 | 2666138.5898 | 1258874.1089
95 | 2666138.5898 | 1258874.1089 | 2666148.0258 | 1258875.8391 | 2666162.8199 | 1258880.6173
96 | 2665951.8779 | 1259039.7441 | 2665947.0265 | 1259030.5199

## bus_geodata
| x | y | coords
0 | 2666031.0978 | 1259037.8526
1 | 2666026.7896 | 1259019.291
2 | 2666019.103 | 1259054.8758
3 | 2666016.133 | 1259050.8175
4 | 2666043.2809 | 1258969.5384
5 | 2666063.4153 | 1258973.6327
6 | 2666002.7127 | 1258944.9346
7 | 2665998.9188 | 1259059.3207
8 | 2666006.2687 | 1259033.3919
9 | 2665965.3817 | 1259051.8525
10 | 2665984.3271 | 1259023.2982
11 | 2665960.098 | 1259055.1739
12 | 2665954.0269 | 1259032.0768
13 | 2665999.3893 | 1259059.968
14 | 2666065.5254 | 1258963.56
15 | 2666084.9927 | 1258978.3193
16 | 2666007.053 | 1258939.4269
17 | 2665996.8477 | 1258946.9818
18 | 2665972.6759 | 1258928.679
19 | 2665977.4103 | 1258972.9843
20 | 2665980.0208 | 1258994.9446
21 | 2665955.774 | 1258967.0166
22 | 2665979.7052 | 1258938.0042
23 | 2666015.5837 | 1258931.1569
24 | 2666002.7189 | 1258910.5808
25 | 2666018.6505 | 1258929.9235
26 | 2666076.9577 | 1258950.7204
27 | 2666097.8774 | 1258969.859
28 | 2666092.2413 | 1258973.6767
29 | 2666119.2856 | 1258977.6812
30 | 2665982.6582 | 1259010.0871
31 | 2665968.5325 | 1259068.0529
32 | 2665956.7696 | 1259049.0449
33 | 2665955.0635 | 1258910.9939
34 | 2665982.3917 | 1259008.5571
35 | 2665999.4866 | 1258905.4108
36 | 2666083.3533 | 1258943.5376
37 | 2666129.8753 | 1258979.9088
38 | 2666145.8721 | 1259024.6353
39 | 2666191.5052 | 1259029.6601
40 | 2666127.7517 | 1259013.7026
41 | 2666194.0712 | 1259017.6492
42 | 2666133.7255 | 1258980.7187
43 | 2666149.6309 | 1258984.5295
44 | 2666149.8138 | 1258984.5737
45 | 2666167.694 | 1258988.8937
46 | 2666170.9806 | 1258989.6878
47 | 2666191.9628 | 1258994.7573
48 | 2666198.835 | 1258996.4177
49 | 2666194.2669 | 1259016.7766
50 | 2666208.1968 | 1258998.5128
51 | 2666101.7716 | 1258923.0171
52 | 2666111.3518 | 1258912.4481
53 | 2666120.9432 | 1258901.8667
54 | 2666142.0732 | 1258911.3208
55 | 2666087.7378 | 1258887.3556
56 | 2666142.3536 | 1258917.9399
57 | 2666164.2006 | 1258923.1232
58 | 2666077.1772 | 1258882.1737
59 | 2666141.2694 | 1258919.162
60 | 2666168.277 | 1258926.252
61 | 2666063.7132 | 1258872.5898
62 | 2666180.6582 | 1258935.4226
63 | 2666198.1014 | 1258949.3398
64 | 2666214.0151 | 1258962.3485
65 | 2666240.653 | 1258979.33
66 | 2666285.5156 | 1259006.7173
67 | 2666227.5734 | 1259022.6525
68 | 2666250.083 | 1258951.7582
69 | 2666242.9323 | 1258946.0851
70 | 2666235.7383 | 1258926.1011
71 | 2666241.5813 | 1258930.0693
72 | 2666220.4889 | 1258913.9808
73 | 2665997.9754 | 1258987.4293
74 | 2666090.354 | 1259024.7403
75 | 2665927.69 | 1258960.5879
76 | 2665934.1022 | 1258997.3752
77 | 2665940.8033 | 1259009.0461
78 | 2665929.8599 | 1258999.2405
79 | 2665881.169 | 1258877.4981
80 | 2665897.9181 | 1258893.1848
81 | 2665857.241 | 1258899.2589
82 | 2665916.7541 | 1258906.5393
83 | 2665934.6503 | 1259007.7617
84 | 2665903.0092 | 1258973.612
85 | 2665919.7612 | 1258911.7416
86 | 2665941.7107 | 1259020.4126
87 | 2665942.1819 | 1258897.2549
88 | 2666061.2051 | 1258870.5412
89 | 2666052.4128 | 1258860.4455
90 | 2666042.602 | 1258847.8501
91 | 2665989.6856 | 1258890.6117
92 | 2665971.3237 | 1258863.513
93 | 2666120.1123 | 1258870.7209
94 | 2666138.5898 | 1258874.1089
95 | 2666162.8199 | 1258880.6173
96 | 2665947.0265 | 1259030.5199
97 | 2665951.8779 | 1259039.7441
98 | 2666044.3892 | 1258964.7917

## line_std_types
| c_nf_per_km | r_ohm_per_km | x_ohm_per_km | max_i_ka | type | q_mm2 | alpha | voltage_rating
NAYY 4x50 SE | 210 | 0.642 | 0.083 | 0.142 | cs | 50 | 0.00403 | LV
NAYY 4x120 SE | 264 | 0.225 | 0.08 | 0.242 | cs | 120 | 0.00403 | LV
NAYY 4x150 SE | 261 | 0.208 | 0.08 | 0.27 | cs | 150 | 0.00403 | LV
NA2XS2Y 1x95 RM/25 12/20 kV | 216 | 0.313 | 0.132 | 0.252 | cs | 95 | 0.00403 | MV
NA2XS2Y 1x185 RM/25 12/20 kV | 273 | 0.161 | 0.117 | 0.362 | cs | 185 | 0.00403 | MV
NA2XS2Y 1x240 RM/25 12/20 kV | 304 | 0.122 | 0.112 | 0.421 | cs | 240 | 0.00403 | MV
NA2XS2Y 1x95 RM/25 6/10 kV | 315 | 0.313 | 0.123 | 0.249 | cs | 95 | 0.00403 | MV
NA2XS2Y 1x185 RM/25 6/10 kV | 406 | 0.161 | 0.11 | 0.358 | cs | 185 | 0.00403 | MV
NA2XS2Y 1x240 RM/25 6/10 kV | 456 | 0.122 | 0.105 | 0.416 | cs | 240 | 0.00403 | MV
NA2XS2Y 1x150 RM/25 12/20 kV | 250 | 0.206 | 0.116 | 0.319 | cs | 150 | 0.00403 | MV
NA2XS2Y 1x120 RM/25 12/20 kV | 230 | 0.253 | 0.119 | 0.283 | cs | 120 | 0.00403 | MV
NA2XS2Y 1x70 RM/25 12/20 kV | 190 | 0.443 | 0.132 | 0.22 | cs | 70 | 0.00403 | MV
NA2XS2Y 1x150 RM/25 6/10 kV | 360 | 0.206 | 0.11 | 0.315 | cs | 150 | 0.00403 | MV
NA2XS2Y 1x120 RM/25 6/10 kV | 340 | 0.253 | 0.113 | 0.28 | cs | 120 | 0.00403 | MV
NA2XS2Y 1x70 RM/25 6/10 kV | 280 | 0.443 | 0.123 | 0.217 | cs | 70 | 0.00403 | MV
N2XS(FL)2Y 1x120 RM/35 64/110 kV | 112 | 0.153 | 0.166 | 0.366 | cs | 120 | 0.00393 | HV
N2XS(FL)2Y 1x185 RM/35 64/110 kV | 125 | 0.099 | 0.156 | 0.457 | cs | 185 | 0.00393 | HV
N2XS(FL)2Y 1x240 RM/35 64/110 kV | 135 | 0.075 | 0.149 | 0.526 | cs | 240 | 0.00393 | HV
N2XS(FL)2Y 1x300 RM/35 64/110 kV | 144 | 0.06 | 0.144 | 0.588 | cs | 300 | 0.00393 | HV
15-AL1/3-ST1A 0.4 | 11 | 1.8769 | 0.35 | 0.105 | ol | 16 | 0.00403 | LV
24-AL1/4-ST1A 0.4 | 11.25 | 1.2012 | 0.335 | 0.14 | ol | 24 | 0.00403 | LV
48-AL1/8-ST1A 0.4 | 12.2 | 0.5939 | 0.3 | 0.21 | ol | 48 | 0.00403 | LV
94-AL1/15-ST1A 0.4 | 13.2 | 0.306 | 0.29 | 0.35 | ol | 94 | 0.00403 | LV
34-AL1/6-ST1A 10.0 | 9.7 | 0.8342 | 0.36 | 0.17 | ol | 34 | 0.00403 | MV
48-AL1/8-ST1A 10.0 | 10.1 | 0.5939 | 0.35 | 0.21 | ol | 48 | 0.00403 | MV
70-AL1/11-ST1A 10.0 | 10.4 | 0.4132 | 0.339 | 0.29 | ol | 70 | 0.00403 | MV
94-AL1/15-ST1A 10.0 | 10.75 | 0.306 | 0.33 | 0.35 | ol | 94 | 0.00403 | MV
122-AL1/20-ST1A 10.0 | 11.1 | 0.2376 | 0.323 | 0.41 | ol | 122 | 0.00403 | MV
149-AL1/24-ST1A 10.0 | 11.25 | 0.194 | 0.315 | 0.47 | ol | 149 | 0.00403 | MV
34-AL1/6-ST1A 20.0 | 9.15 | 0.8342 | 0.382 | 0.17 | ol | 34 | 0.00403 | MV
48-AL1/8-ST1A 20.0 | 9.5 | 0.5939 | 0.372 | 0.21 | ol | 48 | 0.00403 | MV
70-AL1/11-ST1A 20.0 | 9.7 | 0.4132 | 0.36 | 0.29 | ol | 70 | 0.00403 | MV
94-AL1/15-ST1A 20.0 | 10 | 0.306 | 0.35 | 0.35 | ol | 94 | 0.00403 | MV
122-AL1/20-ST1A 20.0 | 10.3 | 0.2376 | 0.344 | 0.41 | ol | 122 | 0.00403 | MV
149-AL1/24-ST1A 20.0 | 10.5 | 0.194 | 0.337 | 0.47 | ol | 149 | 0.00403 | MV
184-AL1/30-ST1A 20.0 | 10.75 | 0.1571 | 0.33 | 0.535 | ol | 184 | 0.00403 | MV
243-AL1/39-ST1A 20.0 | 11 | 0.1188 | 0.32 | 0.645 | ol | 243 | 0.00403 | MV
48-AL1/8-ST1A 110.0 | 8 | 0.5939 | 0.46 | 0.21 | ol | 48 | 0.00403 | HV
70-AL1/11-ST1A 110.0 | 8.4 | 0.4132 | 0.45 | 0.29 | ol | 70 | 0.00403 | HV
94-AL1/15-ST1A 110.0 | 8.65 | 0.306 | 0.44 | 0.35 | ol | 94 | 0.00403 | HV
122-AL1/20-ST1A 110.0 | 8.5 | 0.2376 | 0.43 | 0.41 | ol | 122 | 0.00403 | HV
149-AL1/24-ST1A 110.0 | 8.75 | 0.194 | 0.41 | 0.47 | ol | 149 | 0.00403 | HV
184-AL1/30-ST1A 110.0 | 8.8 | 0.1571 | 0.4 | 0.535 | ol | 184 | 0.00403 | HV
243-AL1/39-ST1A 110.0 | 9 | 0.1188 | 0.39 | 0.645 | ol | 243 | 0.00403 | HV
305-AL1/39-ST1A 110.0 | 9.2 | 0.0949 | 0.38 | 0.74 | ol | 305 | 0.00403 | HV
490-AL1/64-ST1A 110.0 | 9.75 | 0.059 | 0.37 | 0.96 | ol | 490 | 0.00403 | HV
679-AL1/86-ST1A 110.0 | 9.95 | 0.042 | 0.36 | 1.15 | ol | 679 | 0.00403 | HV
490-AL1/64-ST1A 220.0 | 10 | 0.059 | 0.285 | 0.96 | ol | 490 | 0.00403 | HV
679-AL1/86-ST1A 220.0 | 11.7 | 0.042 | 0.275 | 1.15 | ol | 679 | 0.00403 | HV
490-AL1/64-ST1A 380.0 | 11 | 0.059 | 0.253 | 0.96 | ol | 490 | 0.00403 | HV
679-AL1/86-ST1A 380.0 | 14.6 | 0.042 | 0.25 | 1.15 | ol | 679 | 0.00403 | HV

## trafo_std_types
| i0_percent | pfe_kw | vkr_percent | sn_mva | vn_lv_kv | vn_hv_kv | vk_percent | shift_degree | vector_group | tap_side | tap_neutral | tap_min | tap_max | tap_step_degree | tap_step_percent | tap_phase_shifter
160 MVA 380/110 kV | 0.06 | 60 | 0.25 | 160 | 110 | 380 | 12.2 | 0 | Yy0 | hv | 0 | -9 | 9 | 0 | 1.5 | FALSE
100 MVA 220/110 kV | 0.06 | 55 | 0.26 | 100 | 110 | 220 | 12 | 0 | Yy0 | hv | 0 | -9 | 9 | 0 | 1.5 | FALSE
63 MVA 110/20 kV | 0.04 | 22 | 0.32 | 63 | 20 | 110 | 18 | 150 | YNd5 | hv | 0 | -9 | 9 | 0 | 1.5 | FALSE
40 MVA 110/20 kV | 0.05 | 18 | 0.34 | 40 | 20 | 110 | 16.2 | 150 | YNd5 | hv | 0 | -9 | 9 | 0 | 1.5 | FALSE
25 MVA 110/20 kV | 0.07 | 14 | 0.41 | 25 | 20 | 110 | 12 | 150 | YNd5 | hv | 0 | -9 | 9 | 0 | 1.5 | FALSE
63 MVA 110/10 kV | 0.04 | 22 | 0.32 | 63 | 10 | 110 | 18 | 150 | YNd5 | hv | 0 | -9 | 9 | 0 | 1.5 | FALSE
40 MVA 110/10 kV | 0.05 | 18 | 0.34 | 40 | 10 | 110 | 16.2 | 150 | YNd5 | hv | 0 | -9 | 9 | 0 | 1.5 | FALSE
25 MVA 110/10 kV | 0.07 | 14 | 0.41 | 25 | 10 | 110 | 12 | 150 | YNd5 | hv | 0 | -9 | 9 | 0 | 1.5 | FALSE
0.25 MVA 20/0.4 kV | 0.32 | 0.8 | 1.44 | 0.25 | 0.4 | 20 | 6 | 150 | Yzn5 | hv | 0 | -2 | 2 | 0 | 2.5 | FALSE
0.4 MVA 20/0.4 kV | 0.3375 | 1.35 | 1.425 | 0.4 | 0.4 | 20 | 6 | 150 | Dyn5 | hv | 0 | -2 | 2 | 0 | 2.5 | FALSE
0.63 MVA 20/0.4 kV | 0.2619 | 1.65 | 1.206 | 0.63 | 0.4 | 20 | 6 | 150 | Dyn5 | hv | 0 | -2 | 2 | 0 | 2.5 | FALSE
0.25 MVA 10/0.4 kV | 0.24 | 0.6 | 1.2 | 0.25 | 0.4 | 10 | 4 | 150 | Dyn5 | hv | 0 | -2 | 2 | 0 | 2.5 | FALSE
0.4 MVA 10/0.4 kV | 0.2375 | 0.95 | 1.325 | 0.4 | 0.4 | 10 | 4 | 150 | Dyn5 | hv | 0 | -2 | 2 | 0 | 2.5 | FALSE
0.63 MVA 10/0.4 kV | 0.1873 | 1.18 | 1.0794 | 0.63 | 0.4 | 10 | 4 | 150 | Dyn5 | hv | 0 | -2 | 2 | 0 | 2.5 | FALSE

## trafo3w_std_types
| sn_hv_mva | sn_mv_mva | sn_lv_mva | vn_hv_kv | vn_mv_kv | vn_lv_kv | vk_hv_percent | vk_mv_percent | vk_lv_percent | vkr_hv_percent | vkr_mv_percent | vkr_lv_percent | pfe_kw | i0_percent | shift_mv_degree | shift_lv_degree | vector_group | tap_side | tap_neutral | tap_min | tap_max | tap_step_percent
63/25/38 MVA 110/20/10 kV | 63 | 25 | 38 | 110 | 20 | 10 | 10.4 | 10.4 | 10.4 | 0.28 | 0.32 | 0.35 | 35 | 0.89 | 0 | 0 | YN0yn0yn0 | hv | 0 | -10 | 10 | 1.2
63/25/38 MVA 110/10/10 kV | 63 | 25 | 38 | 110 | 10 | 10 | 10.4 | 10.4 | 10.4 | 0.28 | 0.32 | 0.35 | 35 | 0.89 | 0 | 0 | YN0yn0yn0 | hv | 0 | -10 | 10 | 1.2

## fuse_std_types
| fuse_type | i_rated_a | t_avg | t_min | t_total | x_avg | x_min | x_total
HV 100A | HV 100A | 100 | 0 | [10.0, 3.64, 0.854, 0.281, 0.1, 0.0531, 0.022, 0.01] | [10.0, 4.267, 1.21, 0.403, 0.1, 0.058, 0.022, 0.01] | 0 | [300.0, 350.0, 450.0, 550.0, 700.0, 850.0, 1200.0, 1752.0] | [600.0, 700.0, 900.0, 1150.0, 1665.0, 2000.0, 3000.0, 4313.0]
HV 10A | HV 10A | 10 | 0 | [10.0, 1675.0, 0.344, 0.156, 0.1, 0.0417, 0.0171, 0.01] | [10.0, 1.3, 0.3, 0.155, 0.1, 0.0555, 0.023, 0.01] | 0 | [30.0, 32.0, 35.0, 37.0, 39.0, 50.0, 70.0, 88.0] | [60.0, 70.0, 80.0, 87.0, 94.0, 110.0, 150.0, 216.0]
HV 125A | HV 125A | 125 | 0 | [10.0, 1.82, 0.344, 0.1, 0.0467, 0.0269, 0.01] | [10.0, 2.478, 0.426, 0.1, 0.0427, 0.0211, 0.01] | 0 | [375.0, 500.0, 700.0, 925.0, 1200.0, 1500.0, 2341.0] | [750.0, 1000.0, 1500.0, 2200.0, 3000.0, 4000.0, 5765.0]
HV 160A | HV 160A | 160 | 0 | [10.0, 4.15, 1.03, 0.198, 0.1, 0.051, 0.0172, 0.01] | [10.0, 2.3, 0.734, 0.274, 0.1, 0.046, 0.0177, 0.01] | 0 | [480.0, 550.0, 700.0, 1000.0, 1260.0, 1600.0, 2500.0, 3227.0] | [960.0, 1300.0, 1700.0, 2200.0, 2996.0, 4000.0, 6000.0, 7946.0]
HV 16A | HV 16A | 16 | 0 | [10.0, 0.352, 0.164, 0.1, 0.0649, 0.0342, 0.01] | [10.0, 2.34, 0.722, 0.181, 0.1, 0.055, 0.0296, 0.01] | 0 | [48.0, 60.0, 65.0, 71.0, 80.0, 100.0, 162.0] | [96.0, 110.0, 125.0, 150.0, 168.0, 200.0, 250.0, 398.0]
HV 200A | HV 200A | 200 | 0 | [10.0, 4.267, 1.21, 0.403, 0.1, 0.058, 0.022, 0.01] | [10.0, 3.73, 1.654, 0.328, 0.1, 0.0531, 0.019, 0.01] | 0 | [600.0, 700.0, 900.0, 1150.0, 1665.0, 2000.0, 3000.0, 4313.0] | [1200.0, 1500.0, 1800.0, 2700.0, 3960.0, 5000.0, 7500.0, 10620.0]
HV 20A | HV 20A | 20 | 0 | [10.0, 1.3, 0.3, 0.155, 0.1, 0.0555, 0.023, 0.01] | [10.0, 1.3, 0.161, 0.1, 0.0611, 0.0399, 0.0141, 0.01] | 0 | [60.0, 70.0, 80.0, 87.0, 94.0, 110.0, 150.0, 216.0] | [120.0, 150.0, 200.0, 223.0, 260.0, 300.0, 450.0, 532.0]
HV 25A | HV 25A | 25 | 0 | [10.0, 2.512, 0.833, 0.299, 0.1, 0.0372, 0.0223, 0.01] | [10.0, 3.125, 0.597, 0.198, 0.1, 0.0378, 0.022, 0.01] | 0 | [75.0, 82.0, 90.0, 100.0, 124.0, 170.0, 200.0, 289.0] | [150.0, 170.0, 210.0, 250.0, 294.0, 400.0, 500.0, 711.0]
HV 31.5A | HV 31.5A | 31.5 | 0 | [10.0, 2.34, 0.722, 0.181, 0.1, 0.055, 0.0296, 0.01] | [10.0, 2.84, 0.368, 0.164, 0.1, 0.0621, 0.0378, 0.0195, 0.01] | 0 | [95.0, 110.0, 125.0, 150.0, 165.0, 200.0, 250.0, 390.0] | [189.0, 220.0, 300.0, 350.0, 393.0, 450.0, 530.0, 700.0, 960.0]
HV 40A | HV 40A | 40 | 0 | [10.0, 1.3, 0.161, 0.1, 0.0611, 0.0399, 0.0141, 0.01] | [10.0, 2.05, 0.369, 0.198, 0.1, 0.051, 0.0298, 0.01] | 0 | [120.0, 150.0, 200.0, 223.0, 260.0, 300.0, 450.0, 532.0] | [240.0, 300.0, 400.0, 450.0, 530.0, 650.0, 800.0, 1311.0]
HV 50A | HV 50A | 50 | 0 | [10.0, 3.215, 0.597, 0.198, 0.1, 0.0378, 0.022, 0.01] | [10.0, 3.64, 0.854, 0.281, 0.1, 0.0531, 0.022, 0.01] | 0 | [150.0, 170.0, 210.0, 250.0, 294.0, 400.0, 500.0, 711.0] | [300.0, 350.0, 450.0, 550.0, 700.0, 850.0, 1200.0, 1752.0]
HV 6.3A | HV 6.3A | 6.3 | 0 | [10.0, 1.39, 0.344, 0.168, 0.1, 0.056, 0.0263, 0.01] | [10.0, 1.711, 0.516, 0.198, 0.1, 0.0634, 0.0303, 0.01] | 0 | [19.0, 19.5, 20.4, 20.8, 22.0, 25.0, 32.0, 48.0] | [38.0, 40.0, 43.0, 48.0, 53.0, 60.0, 75.0, 118.0]
HV 63A | HV 63A | 63 | 0 | [10.0, 2.84, 0.368, 0.164, 0.1, 0.0621, 0.0378, 0.0195, 0.01] | [10.0, 1.82, 0.344, 0.1, 0.0467, 0.0269, 0.01] | 0 | [189.0, 220.0, 300.0, 350.0, 393.0, 450.0, 530.0, 700.0, 961.0] | [378.0, 500.0, 700.0, 934.0, 1200.0, 1500.0, 2366.0]
HV 80A | HV 80A | 80 | 0 | [10.0, 2.05, 0.369, 0.198, 0.1, 0.051, 0.0298, 0.01] | [10.0, 4.15, 1.03, 0.198, 0.1, 0.051, 0.0172, 0.01] | 0 | [240.0, 300.0, 400.0, 450.0, 530.0, 650.0, 800.0, 1311.0] | [480.0, 550.0, 700.0, 1000.0, 1260.0, 1600.0, 2500.0, 3227.0]
Siemens NH-1-100 | Siemens NH-1-100 | 100 | [5400.0, 2000.0, 400.0, 20.0, 1.0, 0.2, 0.012, 0.004] | 0 | 0 | [150.0, 190.0, 250.0, 430.0, 900.0, 1250.0, 2700.0, 3600.0] | 0 | 0
Siemens NH-1-125 | Siemens NH-1-125 | 125 | [4800.0, 120.0, 7.0, 0.1, 0.004] | 0 | 0 | [180.0, 400.0, 740.0, 2000.0, 4250.0] | 0 | 0
Siemens NH-1-16 | Siemens NH-1-16 | 16 | [4000.0, 400.0, 2.0, 0.1, 0.04, 0.01] | 0 | 0 | [26.0, 35.0, 75.0, 150.0, 200.0, 300.0] | 0 | 0
Siemens NH-1-160 | Siemens NH-1-160 | 160 | [4800.0, 120.0, 7.0, 0.1, 0.004] | 0 | 0 | [210.0, 500.0, 900.0, 2300.0, 5000.0] | 0 | 0
Siemens NH-1-25 | Siemens NH-1-25 | 25 | [4000.0, 1000.0, 10.0, 0.2, 0.02, 0.01] | 0 | 0 | [40.0, 50.0, 100.0, 210.0, 400.0, 500.0] | 0 | 0
Siemens NH-1-50 | Siemens NH-1-50 | 50 | [4000.0, 40.0, 4.0, 1.0, 0.02, 0.01] | 0 | 0 | [86.0, 200.0, 300.0, 400.0, 1000.0, 1280.0] | 0 | 0
Siemens NH-1-63 | Siemens NH-1-63 | 63 | [4000.0, 100.0, 10.0, 2.0, 0.04, 0.01] | 0 | 0 | [100.0, 200.0, 300.0, 400.0, 1000.0, 1500.0] | 0 | 0
Siemens NH-1-80 | Siemens NH-1-80 | 80 | [4800.0, 120.0, 7.0, 0.1, 0.01] | 0 | 0 | [150.58, 250.0, 450.0, 1150.0, 2470.0] | 0 | 0
Siemens NH-2-1000 | Siemens NH-2-1000 | 1000 | [4800.0, 120.0, 7.0, 0.1, 0.004] | 0 | 0 | [1900.0, 3500.0, 8400.0, 24000.0, 52000.0] | 0 | 0
Siemens NH-2-200 | Siemens NH-2-200 | 200 | [4800.0, 120.0, 7.0, 0.1, 0.004] | 0 | 0 | [280.0, 650.0, 1200.0, 3000.0, 7000.0] | 0 | 0
Siemens NH-2-224 | Siemens NH-2-224 | 224 | [4800.0, 120.0, 7.0, 0.2, 0.04, 0.004] | 0 | 0 | [400.0, 750.0, 1453.0, 3025.0, 4315.0, 7600.0] | 0 | 0
Siemens NH-2-250 | Siemens NH-2-250 | 250 | [4800.0, 120.0, 7.0, 0.1, 0.004] | 0 | 0 | [450.0, 800.0, 1650.0, 4000.0, 8500.0] | 0 | 0
Siemens NH-2-315 | Siemens NH-2-315 | 315 | [4800.0, 120.0, 7.0, 0.1, 0.004] | 0 | 0 | [550.0, 920.0, 1900.0, 5000.0, 11000.0] | 0 | 0
Siemens NH-2-355 | Siemens NH-2-355 | 355 | [4800.0, 120.0, 6.0, 0.1, 0.004] | 0 | 0 | [650.0, 1116.27, 2350.0, 5840.0, 12790.0] | 0 | 0
Siemens NH-2-400 | Siemens NH-2-400 | 400 | [4800.0, 120.0, 7.0, 0.1, 0.004] | 0 | 0 | [720.0, 1350.0, 2800.0, 6500.0, 15000.0] | 0 | 0
Siemens NH-2-425 | Siemens NH-2-425 | 425 | [4800.0, 120.0, 7.0, 0.1, 0.004] | 0 | 0 | [850.0, 1500.0, 3050.0, 7500.0, 16500.0] | 0 | 0
Siemens NH-2-630 | Siemens NH-2-630 | 630 | [4800.0, 120.0, 7.0, 0.1, 0.004] | 0 | 0 | [1200.0, 2000.0, 4800.0, 12000.0, 26000.0] | 0 | 0

## dtypes
| element | column | dtype
0 | bus | name | object
1 | bus | vn_kv | float64
2 | bus | type | object
3 | bus | zone | object
4 | bus | in_service | bool
5 | load | name | object
6 | load | bus | uint32
7 | load | p_mw | float64
8 | load | q_mvar | float64
9 | load | const_z_percent | float64
10 | load | const_i_percent | float64
11 | load | sn_mva | float64
12 | load | scaling | float64
13 | load | in_service | bool
14 | load | type | object
15 | ext_grid | name | object
16 | ext_grid | bus | uint32
17 | ext_grid | vm_pu | float64
18 | ext_grid | va_degree | float64
19 | ext_grid | slack_weight | float64
20 | ext_grid | in_service | bool
21 | line | name | object
22 | line | std_type | object
23 | line | from_bus | uint32
24 | line | to_bus | uint32
25 | line | length_km | float64
26 | line | r_ohm_per_km | float64
27 | line | x_ohm_per_km | float64
28 | line | c_nf_per_km | float64
29 | line | g_us_per_km | float64
30 | line | max_i_ka | float64
31 | line | df | float64
32 | line | parallel | uint32
33 | line | type | object
34 | line | in_service | bool
35 | trafo | name | object
36 | trafo | std_type | object
37 | trafo | hv_bus | uint32
38 | trafo | lv_bus | uint32
39 | trafo | sn_mva | float64
40 | trafo | vn_hv_kv | float64
41 | trafo | vn_lv_kv | float64
42 | trafo | vk_percent | float64
43 | trafo | vkr_percent | float64
44 | trafo | pfe_kw | float64
45 | trafo | i0_percent | float64
46 | trafo | shift_degree | float64
47 | trafo | tap_side | object
48 | trafo | tap_neutral | int32
49 | trafo | tap_min | int32
50 | trafo | tap_max | int32
51 | trafo | tap_step_percent | float64
52 | trafo | tap_step_degree | float64
53 | trafo | tap_pos | int32
54 | trafo | tap_phase_shifter | bool
55 | trafo | parallel | uint32
56 | trafo | df | float64
57 | trafo | in_service | bool
58 | line_geodata | coords | object
59 | bus_geodata | x | float64
60 | bus_geodata | y | float64
61 | bus_geodata | coords | object

## parameters
| version | format_version | converged | OPF_converged | name | f_hz | sn_mva
0 | 2.14.6 | 2.14.0 | FALSE | FALSE |  | 50 | 1