## bus
| name | vn_kv | type | zone | in_service
0 | bus_LV_4026-3_0_5_node_0 | 0.4 | n |  | TRUE
1 | bus_LV_4026-3_0_5_node_1 | 0.4 | n |  | TRUE
2 | bus_LV_4026-3_0_5_node_2 | 0.4 | n |  | TRUE
3 | bus_LV_4026-3_0_5_node_3 | 0.4 | n |  | TRUE
4 | bus_LV_4026-3_0_5_node_5 | 0.4 | n |  | TRUE
5 | bus_LV_4026-3_0_5_node_8 | 0.4 | n |  | TRUE
6 | bus_LV_4026-3_0_5_node_9 | 0.4 | n |  | TRUE
7 | bus_LV_4026-3_0_5_node_10 | 0.4 | n |  | TRUE
8 | bus_LV_4026-3_0_5_node_4 | 0.4 | n |  | TRUE
9 | bus_LV_4026-3_0_5_node_30 | 0.4 | n |  | TRUE
10 | bus_LV_4026-3_0_5_node_6 | 0.4 | n |  | TRUE
11 | bus_LV_4026-3_0_5_node_27 | 0.4 | n |  | TRUE
12 | bus_LV_4026-3_0_5_node_64 | 0.4 | n |  | TRUE
13 | bus_LV_4026-3_0_5_node_59 | 0.4 | n |  | TRUE
14 | bus_LV_4026-3_0_5_node_15 | 0.4 | n |  | TRUE
15 | bus_LV_4026-3_0_5_node_11 | 0.4 | n |  | TRUE
16 | bus_LV_4026-3_0_5_node_28 | 0.4 | n |  | TRUE
17 | bus_LV_4026-3_0_5_node_60 | 0.4 | n |  | TRUE
18 | bus_LV_4026-3_0_5_node_65 | 0.4 | n |  | TRUE
19 | bus_LV_4026-3_0_5_node_12 | 0.4 | n |  | TRUE
20 | bus_LV_4026-3_0_5_node_13 | 0.4 | n |  | TRUE
21 | bus_LV_4026-3_0_5_node_14 | 0.4 | n |  | TRUE
22 | bus_LV_4026-3_0_5_node_85 | 0.4 | n |  | TRUE
23 | bus_LV_4026-3_0_5_node_87 | 0.4 | n |  | TRUE
24 | bus_LV_4026-3_0_5_node_66 | 0.4 | n |  | TRUE
25 | bus_LV_4026-3_0_5_node_16 | 0.4 | n |  | TRUE
26 | bus_LV_4026-3_0_5_node_17 | 0.4 | n |  | TRUE
27 | bus_LV_4026-3_0_5_node_18 | 0.4 | n |  | TRUE
28 | bus_LV_4026-3_0_5_node_19 | 0.4 | n |  | TRUE
29 | bus_LV_4026-3_0_5_node_21 | 0.4 | n |  | TRUE
30 | bus_LV_4026-3_0_5_node_24 | 0.4 | n |  | TRUE
31 | bus_LV_4026-3_0_5_node_23 | 0.4 | n |  | TRUE
32 | bus_LV_4026-3_0_5_node_126 | 0.4 | n |  | TRUE
33 | bus_LV_4026-3_0_5_node_110 | 0.4 | n |  | TRUE
34 | bus_LV_4026-3_0_5_node_48 | 0.4 | n |  | TRUE
35 | bus_LV_4026-3_0_5_node_25 | 0.4 | n |  | TRUE
36 | bus_LV_4026-3_0_5_node_40 | 0.4 | n |  | TRUE
37 | bus_LV_4026-3_0_5_node_125 | 0.4 | n |  | TRUE
38 | bus_LV_4026-3_0_5_node_49 | 0.4 | n |  | TRUE
39 | bus_LV_4026-3_0_5_node_41 | 0.4 | n |  | TRUE
40 | bus_LV_4026-3_0_5_node_90 | 0.4 | n |  | TRUE
41 | bus_LV_4026-3_0_5_node_89 | 0.4 | n |  | TRUE
42 | bus_LV_4026-3_0_5_node_29 | 0.4 | n |  | TRUE
43 | bus_LV_4026-3_0_5_node_31 | 0.4 | n |  | TRUE
44 | bus_LV_4026-3_0_5_node_45 | 0.4 | n |  | TRUE
45 | bus_LV_4026-3_0_5_node_46 | 0.4 | n |  | TRUE
46 | bus_LV_4026-3_0_5_node_47 | 0.4 | n |  | TRUE
47 | bus_LV_4026-3_0_5_node_39 | 0.4 | n |  | TRUE
48 | bus_LV_4026-3_0_5_node_32 | 0.4 | n |  | TRUE
49 | bus_LV_4026-3_0_5_node_33 | 0.4 | n |  | TRUE
50 | bus_LV_4026-3_0_5_node_34 | 0.4 | n |  | TRUE
51 | bus_LV_4026-3_0_5_node_35 | 0.4 | n |  | TRUE
52 | bus_LV_4026-3_0_5_node_36 | 0.4 | n |  | TRUE
53 | bus_LV_4026-3_0_5_node_37 | 0.4 | n |  | TRUE
54 | bus_LV_4026-3_0_5_node_38 | 0.4 | n |  | TRUE
55 | bus_LV_4026-3_0_5_node_55 | 0.4 | n |  | TRUE
56 | bus_LV_4026-3_0_5_node_54 | 0.4 | n |  | TRUE
57 | bus_LV_4026-3_0_5_node_56 | 0.4 | n |  | TRUE
58 | bus_LV_4026-3_0_5_node_51 | 0.4 | n |  | TRUE
59 | bus_LV_4026-3_0_5_node_42 | 0.4 | n |  | TRUE
60 | bus_LV_4026-3_0_5_node_43 | 0.4 | n |  | TRUE
61 | bus_LV_4026-3_0_5_node_44 | 0.4 | n |  | TRUE
62 | bus_LV_4026-3_0_5_node_52 | 0.4 | n |  | TRUE
63 | bus_LV_4026-3_0_5_node_53 | 0.4 | n |  | TRUE
64 | bus_LV_4026-3_0_5_node_50 | 0.4 | n |  | TRUE
65 | bus_LV_4026-3_0_5_node_62 | 0.4 | n |  | TRUE
66 | bus_LV_4026-3_0_5_node_63 | 0.4 | n |  | TRUE
67 | bus_LV_4026-3_0_5_node_57 | 0.4 | n |  | TRUE
68 | bus_LV_4026-3_0_5_node_120 | 0.4 | n |  | TRUE
69 | bus_LV_4026-3_0_5_node_121 | 0.4 | n |  | TRUE
70 | bus_LV_4026-3_0_5_node_118 | 0.4 | n |  | TRUE
71 | bus_LV_4026-3_0_5_node_119 | 0.4 | n |  | TRUE
72 | bus_LV_4026-3_0_5_node_134 | 0.4 | n |  | TRUE
73 | bus_LV_4026-3_0_5_node_123 | 0.4 | n |  | TRUE
74 | bus_LV_4026-3_0_5_node_76 | 0.4 | n |  | TRUE
75 | bus_LV_4026-3_0_5_node_72 | 0.4 | n |  | TRUE
76 | bus_LV_4026-3_0_5_node_122 | 0.4 | n |  | TRUE
77 | bus_LV_4026-3_0_5_node_133 | 0.4 | n |  | TRUE
78 | bus_LV_4026-3_0_5_node_67 | 0.4 | n |  | TRUE
79 | bus_LV_4026-3_0_5_node_68 | 0.4 | n |  | TRUE
80 | bus_LV_4026-3_0_5_node_69 | 0.4 | n |  | TRUE
81 | bus_LV_4026-3_0_5_node_81 | 0.4 | n |  | TRUE
82 | bus_LV_4026-3_0_5_node_80 | 0.4 | n |  | TRUE
83 | bus_LV_4026-3_0_5_node_70 | 0.4 | n |  | TRUE
84 | bus_LV_4026-3_0_5_node_71 | 0.4 | n |  | TRUE
85 | bus_LV_4026-3_0_5_node_73 | 0.4 | n |  | TRUE
86 | bus_LV_4026-3_0_5_node_74 | 0.4 | n |  | TRUE
87 | bus_LV_4026-3_0_5_node_75 | 0.4 | n |  | TRUE
88 | bus_LV_4026-3_0_5_node_77 | 0.4 | n |  | TRUE
89 | bus_LV_4026-3_0_5_node_78 | 0.4 | n |  | TRUE
90 | bus_LV_4026-3_0_5_node_79 | 0.4 | n |  | TRUE
91 | bus_LV_4026-3_0_5_node_88 | 0.4 | n |  | TRUE
92 | bus_LV_4026-3_0_5_node_102 | 0.4 | n |  | TRUE
93 | bus_LV_4026-3_0_5_node_105 | 0.4 | n |  | TRUE
94 | bus_LV_4026-3_0_5_node_100 | 0.4 | n |  | TRUE
95 | bus_LV_4026-3_0_5_node_104 | 0.4 | n |  | TRUE
96 | bus_LV_4026-3_0_5_node_82 | 0.4 | n |  | TRUE
97 | bus_LV_4026-3_0_5_node_83 | 0.4 | n |  | TRUE
98 | bus_LV_4026-3_0_5_node_84 | 0.4 | n |  | TRUE
99 | bus_LV_4026-3_0_5_node_109 | 0.4 | n |  | TRUE
100 | bus_LV_4026-3_0_5_node_108 | 0.4 | n |  | TRUE
101 | bus_LV_4026-3_0_5_node_97 | 0.4 | n |  | TRUE
102 | bus_LV_4026-3_0_5_node_148 | 0.4 | n |  | TRUE
103 | bus_LV_4026-3_0_5_node_145 | 0.4 | n |  | TRUE
104 | bus_LV_4026-3_0_5_node_94 | 0.4 | n |  | TRUE
105 | bus_LV_4026-3_0_5_node_91 | 0.4 | n |  | TRUE
106 | bus_LV_4026-3_0_5_node_92 | 0.4 | n |  | TRUE
107 | bus_LV_4026-3_0_5_node_93 | 0.4 | n |  | TRUE
108 | bus_LV_4026-3_0_5_node_95 | 0.4 | n |  | TRUE
109 | bus_LV_4026-3_0_5_node_96 | 0.4 | n |  | TRUE
110 | bus_LV_4026-3_0_5_node_98 | 0.4 | n |  | TRUE
111 | bus_LV_4026-3_0_5_node_99 | 0.4 | n |  | TRUE
112 | bus_LV_4026-3_0_5_node_144 | 0.4 | n |  | TRUE
113 | bus_LV_4026-3_0_5_node_103 | 0.4 | n |  | TRUE
114 | bus_LV_4026-3_0_5_node_146 | 0.4 | n |  | TRUE
115 | bus_LV_4026-3_0_5_node_142 | 0.4 | n |  | TRUE
116 | bus_LV_4026-3_0_5_node_101 | 0.4 | n |  | TRUE
117 | bus_LV_4026-3_0_5_node_115 | 0.4 | n |  | TRUE
118 | bus_LV_4026-3_0_5_node_114 | 0.4 | n |  | TRUE
119 | bus_LV_4026-3_0_5_node_106 | 0.4 | n |  | TRUE
120 | bus_LV_4026-3_0_5_node_107 | 0.4 | n |  | TRUE
121 | bus_LV_4026-3_0_5_node_111 | 0.4 | n |  | TRUE
122 | bus_LV_4026-3_0_5_node_112 | 0.4 | n |  | TRUE
123 | bus_LV_4026-3_0_5_node_113 | 0.4 | n |  | TRUE
124 | bus_LV_4026-3_0_5_node_116 | 0.4 | n |  | TRUE
125 | bus_LV_4026-3_0_5_node_117 | 0.4 | n |  | TRUE
126 | bus_LV_4026-3_0_5_node_180 | 0.4 | n |  | TRUE
127 | bus_LV_4026-3_0_5_node_178 | 0.4 | n |  | TRUE
128 | bus_LV_4026-3_0_5_node_139 | 0.4 | n |  | TRUE
129 | bus_LV_4026-3_0_5_node_128 | 0.4 | n |  | TRUE
130 | bus_LV_4026-3_0_5_node_124 | 0.4 | n |  | TRUE
131 | bus_LV_4026-3_0_5_node_138 | 0.4 | n |  | TRUE
132 | bus_LV_4026-3_0_5_node_129 | 0.4 | n |  | TRUE
133 | bus_LV_4026-3_0_5_node_130 | 0.4 | n |  | TRUE
134 | bus_LV_4026-3_0_5_node_131 | 0.4 | n |  | TRUE
135 | bus_LV_4026-3_0_5_node_132 | 0.4 | n |  | TRUE
136 | bus_LV_4026-3_0_5_node_135 | 0.4 | n |  | TRUE
137 | bus_LV_4026-3_0_5_node_136 | 0.4 | n |  | TRUE
138 | bus_LV_4026-3_0_5_node_137 | 0.4 | n |  | TRUE
139 | bus_LV_4026-3_0_5_node_140 | 0.4 | n |  | TRUE
140 | bus_LV_4026-3_0_5_node_141 | 0.4 | n |  | TRUE
141 | bus_LV_4026-3_0_5_node_143 | 0.4 | n |  | TRUE
142 | bus_LV_4026-3_0_5_node_147 | 0.4 | n |  | TRUE
143 | bus_LV_4026-3_0_5_node_149 | 0.4 | n |  | TRUE
144 | bus_LV_4026-3_0_5_node_165 | 0.4 | n |  | TRUE
145 | bus_LV_4026-3_0_5_node_182 | 0.4 | n |  | TRUE
146 | bus_LV_4026-3_0_5_node_186 | 0.4 | n |  | TRUE
147 | bus_LV_4026-3_0_5_node_174 | 0.4 | n |  | TRUE
148 | bus_LV_4026-3_0_5_node_190 | 0.4 | n |  | TRUE
149 | bus_LV_4026-3_0_5_node_184 | 0.4 | n |  | TRUE
150 | bus_LV_4026-3_0_5_node_150 | 0.4 | n |  | TRUE
151 | bus_LV_4026-3_0_5_node_151 | 0.4 | n |  | TRUE
152 | bus_LV_4026-3_0_5_node_152 | 0.4 | n |  | TRUE
153 | bus_LV_4026-3_0_5_node_153 | 0.4 | n |  | TRUE
154 | bus_LV_4026-3_0_5_node_154 | 0.4 | n |  | TRUE
155 | bus_LV_4026-3_0_5_node_155 | 0.4 | n |  | TRUE
156 | bus_LV_4026-3_0_5_node_156 | 0.4 | n |  | TRUE
157 | bus_LV_4026-3_0_5_node_157 | 0.4 | n |  | TRUE
158 | bus_LV_4026-3_0_5_node_158 | 0.4 | n |  | TRUE
159 | bus_LV_4026-3_0_5_node_167 | 0.4 | n |  | TRUE
160 | bus_LV_4026-3_0_5_node_168 | 0.4 | n |  | TRUE
161 | bus_LV_4026-3_0_5_node_179 | 0.4 | n |  | TRUE
162 | bus_LV_4026-3_0_5_node_194 | 0.4 | n |  | TRUE
163 | bus_LV_4026-3_0_5_node_181 | 0.4 | n |  | TRUE
164 | bus_LV_4026-3_0_5_node_177 | 0.4 | n |  | TRUE
165 | bus_LV_4026-3_0_5_node_160 | 0.4 | n |  | TRUE
166 | bus_LV_4026-3_0_5_node_161 | 0.4 | n |  | TRUE
167 | bus_LV_4026-3_0_5_node_162 | 0.4 | n |  | TRUE
168 | bus_LV_4026-3_0_5_node_163 | 0.4 | n |  | TRUE
169 | bus_LV_4026-3_0_5_node_164 | 0.4 | n |  | TRUE
170 | bus_LV_4026-3_0_5_node_166 | 0.4 | n |  | TRUE
171 | bus_LV_4026-3_0_5_node_193 | 0.4 | n |  | TRUE
172 | bus_LV_4026-3_0_5_node_192 | 0.4 | n |  | TRUE
173 | bus_LV_4026-3_0_5_node_169 | 0.4 | n |  | TRUE
174 | bus_LV_4026-3_0_5_node_170 | 0.4 | n |  | TRUE
175 | bus_LV_4026-3_0_5_node_171 | 0.4 | n |  | TRUE
176 | bus_LV_4026-3_0_5_node_172 | 0.4 | n |  | TRUE
177 | bus_LV_4026-3_0_5_node_173 | 0.4 | n |  | TRUE
178 | bus_LV_4026-3_0_5_node_175 | 0.4 | n |  | TRUE
179 | bus_LV_4026-3_0_5_node_176 | 0.4 | n |  | TRUE
180 | bus_LV_4026-3_0_5_node_191 | 0.4 | n |  | TRUE
181 | bus_LV_4026-3_0_5_node_183 | 0.4 | n |  | TRUE
182 | bus_LV_4026-3_0_5_node_185 | 0.4 | n |  | TRUE
183 | bus_LV_4026-3_0_5_node_187 | 0.4 | n |  | TRUE
184 | bus_LV_4026-3_0_5_node_188 | 0.4 | n |  | TRUE
185 | bus_LV_4026-3_0_5_node_189 | 0.4 | n |  | TRUE
186 | bus_MV_614_0_node_53 | 20 | n |  | TRUE

## load
| name | bus | p_mw | q_mvar | const_z_percent | const_i_percent | sn_mva | scaling | in_service | type
0 | LV_4026-3_0_5_load_0 | 0 | 0.0060566 | 0.0015179 | 0 | 0 |  | 1 | TRUE | wye
1 | LV_4026-3_0_5_load_8 | 5 | 0.0015927 | 0.00039918 | 0 | 0 |  | 1 | TRUE | wye
2 | LV_4026-3_0_5_load_9 | 6 | 0.0019694 | 0.00049357 | 0 | 0 |  | 1 | TRUE | wye
3 | LV_4026-3_0_5_load_10 | 7 | 0.0030004 | 0.00075197 | 0 | 0 |  | 1 | TRUE | wye
4 | LV_4026-3_0_5_load_30 | 9 | 0.00090369 | 0.00022649 | 0 | 0 |  | 1 | TRUE | wye
5 | LV_4026-3_0_5_load_27 | 11 | 0.0028044 | 0.00070284 | 0 | 0 |  | 1 | TRUE | wye
6 | LV_4026-3_0_5_load_64 | 12 | 0.0024684 | 0.00061864 | 0 | 0 |  | 1 | TRUE | wye
7 | LV_4026-3_0_5_load_59 | 13 | 0.0039732 | 0.00099577 | 0 | 0 |  | 1 | TRUE | wye
8 | LV_4026-3_0_5_load_15 | 14 | 0.0010507 | 0.00026332 | 0 | 0 |  | 1 | TRUE | wye
9 | LV_4026-3_0_5_load_11 | 15 | 0.004084 | 0.0010235 | 0 | 0 |  | 1 | TRUE | wye
10 | LV_4026-3_0_5_load_28 | 16 | 0.0038963 | 0.00097649 | 0 | 0 |  | 1 | TRUE | wye
11 | LV_4026-3_0_5_load_65 | 18 | 0.0022229 | 0.00055712 | 0 | 0 |  | 1 | TRUE | wye
12 | LV_4026-3_0_5_load_12 | 19 | 0.0023139 | 0.00057993 | 0 | 0 |  | 1 | TRUE | wye
13 | LV_4026-3_0_5_load_13 | 20 | 0.0026686 | 0.00066882 | 0 | 0 |  | 1 | TRUE | wye
14 | LV_4026-3_0_5_load_87 | 23 | 0.0027416 | 0.00068711 | 0 | 0 |  | 1 | TRUE | wye
15 | LV_4026-3_0_5_load_66 | 24 | 0.0027677 | 0.00069365 | 0 | 0 |  | 1 | TRUE | wye
16 | LV_4026-3_0_5_load_16 | 25 | 0.0025166 | 0.00063071 | 0 | 0 |  | 1 | TRUE | wye
17 | LV_4026-3_0_5_load_17 | 26 | 0.001221 | 0.00030601 | 0 | 0 |  | 1 | TRUE | wye
18 | LV_4026-3_0_5_load_19 | 28 | 0.0014225 | 0.0003565 | 0 | 0 |  | 1 | TRUE | wye
19 | LV_4026-3_0_5_load_24 | 30 | 0.0013104 | 0.00032842 | 0 | 0 |  | 1 | TRUE | wye
20 | LV_4026-3_0_5_load_126 | 32 | 0.0014072 | 0.00035269 | 0 | 0 |  | 1 | TRUE | wye
21 | LV_4026-3_0_5_load_110 | 33 | 0.011107 | 0.0027838 | 0 | 0 |  | 1 | TRUE | wye
22 | LV_4026-3_0_5_load_48 | 34 | 0.0016701 | 0.00041856 | 0 | 0 |  | 1 | TRUE | wye
23 | LV_4026-3_0_5_load_25 | 35 | 0.0037438 | 0.00093828 | 0 | 0 |  | 1 | TRUE | wye
24 | LV_4026-3_0_5_load_40 | 36 | 0.0059774 | 0.0014981 | 0 | 0 |  | 1 | TRUE | wye
25 | LV_4026-3_0_5_load_125 | 37 | 0.0037389 | 0.00093706 | 0 | 0 |  | 1 | TRUE | wye
26 | LV_4026-3_0_5_load_49 | 38 | 0.0015228 | 0.00038166 | 0 | 0 |  | 1 | TRUE | wye
27 | LV_4026-3_0_5_load_90 | 40 | 0.0022487 | 0.00056357 | 0 | 0 |  | 1 | TRUE | wye
28 | LV_4026-3_0_5_load_89 | 41 | 0.0023218 | 0.0005819 | 0 | 0 |  | 1 | TRUE | wye
29 | LV_4026-3_0_5_load_29 | 42 | 0.0029581 | 0.00074137 | 0 | 0 |  | 1 | TRUE | wye
30 | LV_4026-3_0_5_load_31 | 43 | 0.0032141 | 0.00080554 | 0 | 0 |  | 1 | TRUE | wye
31 | LV_4026-3_0_5_load_46 | 45 | 0.0031362 | 0.00078601 | 0 | 0 |  | 1 | TRUE | wye
32 | LV_4026-3_0_5_load_47 | 46 | 0.0036857 | 0.00092372 | 0 | 0 |  | 1 | TRUE | wye
33 | LV_4026-3_0_5_load_39 | 47 | 0.002561 | 0.00064186 | 0 | 0 |  | 1 | TRUE | wye
34 | LV_4026-3_0_5_load_32 | 48 | 0.0065288 | 0.0016363 | 0 | 0 |  | 1 | TRUE | wye
35 | LV_4026-3_0_5_load_33 | 49 | 0.0017285 | 0.0004332 | 0 | 0 |  | 1 | TRUE | wye
36 | LV_4026-3_0_5_load_34 | 50 | 0.0026705 | 0.0006693 | 0 | 0 |  | 1 | TRUE | wye
37 | LV_4026-3_0_5_load_35 | 51 | 0.0017781 | 0.00044563 | 0 | 0 |  | 1 | TRUE | wye
38 | LV_4026-3_0_5_load_37 | 53 | 0.0033401 | 0.0008371 | 0 | 0 |  | 1 | TRUE | wye
39 | LV_4026-3_0_5_load_38 | 54 | 0.0022038 | 0.00055233 | 0 | 0 |  | 1 | TRUE | wye
40 | LV_4026-3_0_5_load_55 | 55 | 0.0032407 | 0.00081219 | 0 | 0 |  | 1 | TRUE | wye
41 | LV_4026-3_0_5_load_54 | 56 | 0.0012919 | 0.00032379 | 0 | 0 |  | 1 | TRUE | wye
42 | LV_4026-3_0_5_load_42 | 59 | 0.0048271 | 0.0012098 | 0 | 0 |  | 1 | TRUE | wye
43 | LV_4026-3_0_5_load_43 | 60 | 0.0026224 | 0.00065724 | 0 | 0 |  | 1 | TRUE | wye
44 | LV_4026-3_0_5_load_44 | 61 | 0.0091239 | 0.0022867 | 0 | 0 |  | 1 | TRUE | wye
45 | LV_4026-3_0_5_load_52 | 62 | 0.0026057 | 0.00065306 | 0 | 0 |  | 1 | TRUE | wye
46 | LV_4026-3_0_5_load_53 | 63 | 0.010008 | 0.0025084 | 0 | 0 |  | 1 | TRUE | wye
47 | LV_4026-3_0_5_load_50 | 64 | 0.0015184 | 0.00038055 | 0 | 0 |  | 1 | TRUE | wye
48 | LV_4026-3_0_5_load_63 | 66 | 0.0015799 | 0.00039597 | 0 | 0 |  | 1 | TRUE | wye
49 | LV_4026-3_0_5_load_120 | 68 | 0.00047045 | 0.00011791 | 0 | 0 |  | 1 | TRUE | wye
50 | LV_4026-3_0_5_load_121 | 69 | 0.0018827 | 0.00047186 | 0 | 0 |  | 1 | TRUE | wye
51 | LV_4026-3_0_5_load_118 | 70 | 0.003735 | 0.00093608 | 0 | 0 |  | 1 | TRUE | wye
52 | LV_4026-3_0_5_load_119 | 71 | 0.0018842 | 0.00047223 | 0 | 0 |  | 1 | TRUE | wye
53 | LV_4026-3_0_5_load_134 | 72 | 0.00095389 | 0.00023907 | 0 | 0 |  | 1 | TRUE | wye
54 | LV_4026-3_0_5_load_123 | 73 | 0.0020089 | 0.00050349 | 0 | 0 |  | 1 | TRUE | wye
55 | LV_4026-3_0_5_load_76 | 74 | 0.0017702 | 0.00044365 | 0 | 0 |  | 1 | TRUE | wye
56 | LV_4026-3_0_5_load_122 | 76 | 0.0010573 | 0.00026499 | 0 | 0 |  | 1 | TRUE | wye
57 | LV_4026-3_0_5_load_133 | 77 | 0.0011849 | 0.00029695 | 0 | 0 |  | 1 | TRUE | wye
58 | LV_4026-3_0_5_load_67 | 78 | 0.0021739 | 0.00054484 | 0 | 0 |  | 1 | TRUE | wye
59 | LV_4026-3_0_5_load_68 | 79 | 0.0021044 | 0.0005274 | 0 | 0 |  | 1 | TRUE | wye
60 | LV_4026-3_0_5_load_69 | 80 | 0.0024518 | 0.00061449 | 0 | 0 |  | 1 | TRUE | wye
61 | LV_4026-3_0_5_load_81 | 81 | 0.0018822 | 0.00047173 | 0 | 0 |  | 1 | TRUE | wye
62 | LV_4026-3_0_5_load_80 | 82 | 0.0030378 | 0.00076135 | 0 | 0 |  | 1 | TRUE | wye
63 | LV_4026-3_0_5_load_70 | 83 | 0.0019234 | 0.00048205 | 0 | 0 |  | 1 | TRUE | wye
64 | LV_4026-3_0_5_load_71 | 84 | 0.0019091 | 0.00047847 | 0 | 0 |  | 1 | TRUE | wye
65 | LV_4026-3_0_5_load_73 | 85 | 0.0024862 | 0.00062311 | 0 | 0 |  | 1 | TRUE | wye
66 | LV_4026-3_0_5_load_75 | 87 | 0.0022282 | 0.00055843 | 0 | 0 |  | 1 | TRUE | wye
67 | LV_4026-3_0_5_load_77 | 88 | 0.0016953 | 0.00042487 | 0 | 0 |  | 1 | TRUE | wye
68 | LV_4026-3_0_5_load_78 | 89 | 0.0047654 | 0.0011943 | 0 | 0 |  | 1 | TRUE | wye
69 | LV_4026-3_0_5_load_79 | 90 | 0.001167 | 0.00029247 | 0 | 0 |  | 1 | TRUE | wye
70 | LV_4026-3_0_5_load_88 | 91 | 0.0018173 | 0.00045547 | 0 | 0 |  | 1 | TRUE | wye
71 | LV_4026-3_0_5_load_102 | 92 | 0.016631 | 0.0041682 | 0 | 0 |  | 1 | TRUE | wye
72 | LV_4026-3_0_5_load_105 | 93 | 0.0024486 | 0.00061367 | 0 | 0 |  | 1 | TRUE | wye
73 | LV_4026-3_0_5_load_100 | 94 | 0.0019403 | 0.00048628 | 0 | 0 |  | 1 | TRUE | wye
74 | LV_4026-3_0_5_load_104 | 95 | 0.0024761 | 0.00062056 | 0 | 0 |  | 1 | TRUE | wye
75 | LV_4026-3_0_5_load_82 | 96 | 0.0019894 | 0.0004986 | 0 | 0 |  | 1 | TRUE | wye
76 | LV_4026-3_0_5_load_83 | 97 | 0.0018672 | 0.00046796 | 0 | 0 |  | 1 | TRUE | wye
77 | LV_4026-3_0_5_load_84 | 98 | 0.0024952 | 0.00062535 | 0 | 0 |  | 1 | TRUE | wye
78 | LV_4026-3_0_5_load_109 | 99 | 0.0033005 | 0.00082719 | 0 | 0 |  | 1 | TRUE | wye
79 | LV_4026-3_0_5_load_108 | 100 | 0.0022749 | 0.00057014 | 0 | 0 |  | 1 | TRUE | wye
80 | LV_4026-3_0_5_load_97 | 101 | 0.0031978 | 0.00080145 | 0 | 0 |  | 1 | TRUE | wye
81 | LV_4026-3_0_5_load_148 | 102 | 0.0012204 | 0.00030585 | 0 | 0 |  | 1 | TRUE | wye
82 | LV_4026-3_0_5_load_94 | 104 | 0.00216 | 0.00054136 | 0 | 0 |  | 1 | TRUE | wye
83 | LV_4026-3_0_5_load_91 | 105 | 0.0017217 | 0.00043149 | 0 | 0 |  | 1 | TRUE | wye
84 | LV_4026-3_0_5_load_92 | 106 | 0.0017257 | 0.0004325 | 0 | 0 |  | 1 | TRUE | wye
85 | LV_4026-3_0_5_load_95 | 108 | 0.0022191 | 0.00055615 | 0 | 0 |  | 1 | TRUE | wye
86 | LV_4026-3_0_5_load_96 | 109 | 0.0020926 | 0.00052445 | 0 | 0 |  | 1 | TRUE | wye
87 | LV_4026-3_0_5_load_98 | 110 | 0.0012955 | 0.00032468 | 0 | 0 |  | 1 | TRUE | wye
88 | LV_4026-3_0_5_load_103 | 113 | 0.0041788 | 0.0010473 | 0 | 0 |  | 1 | TRUE | wye
89 | LV_4026-3_0_5_load_146 | 114 | 0.0023754 | 0.00059533 | 0 | 0 |  | 1 | TRUE | wye
90 | LV_4026-3_0_5_load_142 | 115 | 0.0017923 | 0.0004492 | 0 | 0 |  | 1 | TRUE | wye
91 | LV_4026-3_0_5_load_101 | 116 | 0.0050063 | 0.0012547 | 0 | 0 |  | 1 | TRUE | wye
92 | LV_4026-3_0_5_load_115 | 117 | 0.0046158 | 0.0011568 | 0 | 0 |  | 1 | TRUE | wye
93 | LV_4026-3_0_5_load_106 | 119 | 0.0050888 | 0.0012754 | 0 | 0 |  | 1 | TRUE | wye
94 | LV_4026-3_0_5_load_107 | 120 | 0.0019964 | 0.00050033 | 0 | 0 |  | 1 | TRUE | wye
95 | LV_4026-3_0_5_load_111 | 121 | 0.0037902 | 0.0009499 | 0 | 0 |  | 1 | TRUE | wye
96 | LV_4026-3_0_5_load_112 | 122 | 0.001573 | 0.00039422 | 0 | 0 |  | 1 | TRUE | wye
97 | LV_4026-3_0_5_load_113 | 123 | 0.0019919 | 0.00049921 | 0 | 0 |  | 1 | TRUE | wye
98 | LV_4026-3_0_5_load_116 | 124 | 0.0017176 | 0.00043047 | 0 | 0 |  | 1 | TRUE | wye
99 | LV_4026-3_0_5_load_117 | 125 | 0.001773 | 0.00044435 | 0 | 0 |  | 1 | TRUE | wye
100 | LV_4026-3_0_5_load_180 | 126 | 0.0016731 | 0.00041931 | 0 | 0 |  | 1 | TRUE | wye
101 | LV_4026-3_0_5_load_178 | 127 | 0.0019614 | 0.00049157 | 0 | 0 |  | 1 | TRUE | wye
102 | LV_4026-3_0_5_load_139 | 128 | 0.0013177 | 0.00033023 | 0 | 0 |  | 1 | TRUE | wye
103 | LV_4026-3_0_5_load_128 | 129 | 0.001618 | 0.0004055 | 0 | 0 |  | 1 | TRUE | wye
104 | LV_4026-3_0_5_load_124 | 130 | 0.0017614 | 0.00044145 | 0 | 0 |  | 1 | TRUE | wye
105 | LV_4026-3_0_5_load_138 | 131 | 0.00076185 | 0.00019094 | 0 | 0 |  | 1 | TRUE | wye
106 | LV_4026-3_0_5_load_129 | 132 | 0.004647 | 0.0011647 | 0 | 0 |  | 1 | TRUE | wye
107 | LV_4026-3_0_5_load_130 | 133 | 0.0014805 | 0.00037104 | 0 | 0 |  | 1 | TRUE | wye
108 | LV_4026-3_0_5_load_131 | 134 | 0.00097807 | 0.00024513 | 0 | 0 |  | 1 | TRUE | wye
109 | LV_4026-3_0_5_load_132 | 135 | 0.00096412 | 0.00024163 | 0 | 0 |  | 1 | TRUE | wye
110 | LV_4026-3_0_5_load_135 | 136 | 0.00095722 | 0.0002399 | 0 | 0 |  | 1 | TRUE | wye
111 | LV_4026-3_0_5_load_136 | 137 | 0.0011156 | 0.0002796 | 0 | 0 |  | 1 | TRUE | wye
112 | LV_4026-3_0_5_load_137 | 138 | 0.0044379 | 0.0011122 | 0 | 0 |  | 1 | TRUE | wye
113 | LV_4026-3_0_5_load_140 | 139 | 0.0028411 | 0.00071204 | 0 | 0 |  | 1 | TRUE | wye
114 | LV_4026-3_0_5_load_141 | 140 | 0.00083098 | 0.00020826 | 0 | 0 |  | 1 | TRUE | wye
115 | LV_4026-3_0_5_load_143 | 141 | 0.0022979 | 0.0005759 | 0 | 0 |  | 1 | TRUE | wye
116 | LV_4026-3_0_5_load_165 | 144 | 0.0014094 | 0.00035323 | 0 | 0 |  | 1 | TRUE | wye
117 | LV_4026-3_0_5_load_182 | 145 | 0.0026047 | 0.00065279 | 0 | 0 |  | 1 | TRUE | wye
118 | LV_4026-3_0_5_load_174 | 147 | 0.0076287 | 0.0019119 | 0 | 0 |  | 1 | TRUE | wye
119 | LV_4026-3_0_5_load_190 | 148 | 0.0010052 | 0.00025193 | 0 | 0 |  | 1 | TRUE | wye
120 | LV_4026-3_0_5_load_150 | 150 | 0.0035361 | 0.00088623 | 0 | 0 |  | 1 | TRUE | wye
121 | LV_4026-3_0_5_load_151 | 151 | 0.0016406 | 0.00041116 | 0 | 0 |  | 1 | TRUE | wye
122 | LV_4026-3_0_5_load_154 | 154 | 0.00074817 | 0.00018751 | 0 | 0 |  | 1 | TRUE | wye
123 | LV_4026-3_0_5_load_155 | 155 | 0.0019635 | 0.0004921 | 0 | 0 |  | 1 | TRUE | wye
124 | LV_4026-3_0_5_load_156 | 156 | 0.002996 | 0.00075087 | 0 | 0 |  | 1 | TRUE | wye
125 | LV_4026-3_0_5_load_158 | 158 | 0.0021152 | 0.00053013 | 0 | 0 |  | 1 | TRUE | wye
126 | LV_4026-3_0_5_load_167 | 159 | 0.0011974 | 0.00030009 | 0 | 0 |  | 1 | TRUE | wye
127 | LV_4026-3_0_5_load_168 | 160 | 0.0033613 | 0.00084242 | 0 | 0 |  | 1 | TRUE | wye
128 | LV_4026-3_0_5_load_194 | 162 | 0.0058589 | 0.0014684 | 0 | 0 |  | 1 | TRUE | wye
129 | LV_4026-3_0_5_load_181 | 163 | 0.0020767 | 0.00052046 | 0 | 0 |  | 1 | TRUE | wye
130 | LV_4026-3_0_5_load_160 | 165 | 0.0031368 | 0.00078616 | 0 | 0 |  | 1 | TRUE | wye
131 | LV_4026-3_0_5_load_161 | 166 | 0.0026758 | 0.00067062 | 0 | 0 |  | 1 | TRUE | wye
132 | LV_4026-3_0_5_load_163 | 168 | 0.0037866 | 0.00094901 | 0 | 0 |  | 1 | TRUE | wye
133 | LV_4026-3_0_5_load_164 | 169 | 0.0041081 | 0.0010296 | 0 | 0 |  | 1 | TRUE | wye
134 | LV_4026-3_0_5_load_166 | 170 | 0.0019922 | 0.0004993 | 0 | 0 |  | 1 | TRUE | wye
135 | LV_4026-3_0_5_load_193 | 171 | 0.0032866 | 0.0008237 | 0 | 0 |  | 1 | TRUE | wye
136 | LV_4026-3_0_5_load_192 | 172 | 0.0036747 | 0.00092098 | 0 | 0 |  | 1 | TRUE | wye
137 | LV_4026-3_0_5_load_169 | 173 | 0.0037816 | 0.00094777 | 0 | 0 |  | 1 | TRUE | wye
138 | LV_4026-3_0_5_load_170 | 174 | 0.0012936 | 0.00032421 | 0 | 0 |  | 1 | TRUE | wye
139 | LV_4026-3_0_5_load_171 | 175 | 0.0023368 | 0.00058566 | 0 | 0 |  | 1 | TRUE | wye
140 | LV_4026-3_0_5_load_172 | 176 | 0.0048953 | 0.0012269 | 0 | 0 |  | 1 | TRUE | wye
141 | LV_4026-3_0_5_load_173 | 177 | 0.0030998 | 0.00077689 | 0 | 0 |  | 1 | TRUE | wye
142 | LV_4026-3_0_5_load_175 | 178 | 0.0019728 | 0.00049442 | 0 | 0 |  | 1 | TRUE | wye
143 | LV_4026-3_0_5_load_176 | 179 | 0.0047277 | 0.0011849 | 0 | 0 |  | 1 | TRUE | wye
144 | LV_4026-3_0_5_load_191 | 180 | 0.0026415 | 0.00066201 | 0 | 0 |  | 1 | TRUE | wye
145 | LV_4026-3_0_5_load_183 | 181 | 0.0042471 | 0.0010644 | 0 | 0 |  | 1 | TRUE | wye
146 | LV_4026-3_0_5_load_187 | 183 | 0.0010612 | 0.00026596 | 0 | 0 |  | 1 | TRUE | wye
147 | LV_4026-3_0_5_load_188 | 184 | 0.0013038 | 0.00032675 | 0 | 0 |  | 1 | TRUE | wye
148 | LV_4026-3_0_5_load_189 | 185 | 0.0011058 | 0.00027715 | 0 | 0 |  | 1 | TRUE | wye

## ext_grid
| name | bus | vm_pu | va_degree | slack_weight | in_service
0 |  | 120 | 1 | 0 | 1 | TRUE

## line
| name | std_type | from_bus | to_bus | length_km | r_ohm_per_km | x_ohm_per_km | c_nf_per_km | g_us_per_km | max_i_ka | df | parallel | type | in_service
0 | LV_4026-3_0_5_line_0 |  | 0 | 1 | 0.060461 | 0.125 | 0.08 | 261 | 0 | 0.364 | 1 | 4 | cs | TRUE
1 | LV_4026-3_0_5_line_1 |  | 0 | 2 | 0.041178 | 0.125 | 0.08 | 261 | 0 | 0.364 | 1 | 4 | cs | TRUE
2 | LV_4026-3_0_5_line_2 |  | 1 | 3 | 0.081601 | 0.125 | 0.08 | 261 | 0 | 0.364 | 1 | 4 | cs | TRUE
3 | LV_4026-3_0_5_line_3 |  | 2 | 4 | 0.036047 | 0.125 | 0.08 | 261 | 0 | 0.364 | 1 | 4 | cs | TRUE
4 | LV_4026-3_0_5_line_4 |  | 3 | 5 | 0.013921 | 0.125 | 0.08 | 261 | 0 | 0.364 | 1 | 4 | cs | TRUE
5 | LV_4026-3_0_5_line_5 |  | 3 | 6 | 0.04553 | 0.125 | 0.08 | 261 | 0 | 0.364 | 1 | 4 | cs | TRUE
6 | LV_4026-3_0_5_line_6 |  | 3 | 7 | 0.021078 | 0.125 | 0.08 | 261 | 0 | 0.364 | 1 | 1 | cs | TRUE
7 | LV_4026-3_0_5_line_7 |  | 4 | 10 | 0.006939 | 0.125 | 0.08 | 261 | 0 | 0.364 | 1 | 4 | cs | TRUE
8 | LV_4026-3_0_5_line_8 |  | 4 | 12 | 0.044047 | 0.125 | 0.08 | 261 | 0 | 0.364 | 1 | 1 | cs | TRUE
9 | LV_4026-3_0_5_line_9 |  | 5 | 14 | 0.010185 | 0.125 | 0.08 | 261 | 0 | 0.364 | 1 | 4 | cs | TRUE
10 | LV_4026-3_0_5_line_10 |  | 6 | 15 | 0.010985 | 0.125 | 0.08 | 261 | 0 | 0.364 | 1 | 4 | cs | TRUE
11 | LV_4026-3_0_5_line_11 |  | 8 | 9 | 0.0084274 | 0.125 | 0.08 | 261 | 0 | 0.364 | 1 | 1 | cs | TRUE
12 | LV_4026-3_0_5_line_12 |  | 8 | 10 | 0.0076529 | 0.125 | 0.08 | 261 | 0 | 0.364 | 1 | 4 | cs | TRUE
13 | LV_4026-3_0_5_line_13 |  | 8 | 11 | 0.019098 | 0.125 | 0.08 | 261 | 0 | 0.364 | 1 | 4 | cs | TRUE
14 | LV_4026-3_0_5_line_14 |  | 10 | 13 | 0.057344 | 0.125 | 0.08 | 261 | 0 | 0.364 | 1 | 1 | cs | TRUE
15 | LV_4026-3_0_5_line_15 |  | 11 | 16 | 0.010622 | 0.125 | 0.08 | 261 | 0 | 0.364 | 1 | 4 | cs | TRUE
16 | LV_4026-3_0_5_line_16 |  | 13 | 17 | 0.060248 | 0.125 | 0.08 | 261 | 0 | 0.364 | 1 | 1 | cs | TRUE
17 | LV_4026-3_0_5_line_17 |  | 14 | 18 | 0.019272 | 0.125 | 0.08 | 261 | 0 | 0.364 | 1 | 4 | cs | TRUE
18 | LV_4026-3_0_5_line_18 |  | 15 | 19 | 0.00019699 | 0.125 | 0.08 | 261 | 0 | 0.364 | 1 | 4 | cs | TRUE
19 | LV_4026-3_0_5_line_19 |  | 16 | 42 | 0.0069103 | 0.125 | 0.08 | 261 | 0 | 0.364 | 1 | 4 | cs | TRUE
20 | LV_4026-3_0_5_line_20 |  | 17 | 61 | 0.0047248 | 0.125 | 0.08 | 261 | 0 | 0.364 | 1 | 1 | cs | TRUE
21 | LV_4026-3_0_5_line_21 |  | 18 | 24 | 0.006705 | 0.125 | 0.08 | 261 | 0 | 0.364 | 1 | 4 | cs | TRUE
22 | LV_4026-3_0_5_line_22 |  | 19 | 20 | 0.0099215 | 0.125 | 0.08 | 261 | 0 | 0.364 | 1 | 4 | cs | TRUE
23 | LV_4026-3_0_5_line_23 |  | 20 | 21 | 0.0075299 | 0.125 | 0.08 | 261 | 0 | 0.364 | 1 | 4 | cs | TRUE
24 | LV_4026-3_0_5_line_24 |  | 21 | 22 | 0.025979 | 0.125 | 0.08 | 261 | 0 | 0.364 | 1 | 4 | cs | TRUE
25 | LV_4026-3_0_5_line_25 |  | 22 | 23 | 0.031159 | 0.125 | 0.08 | 261 | 0 | 0.364 | 1 | 4 | cs | TRUE
26 | LV_4026-3_0_5_line_26 |  | 23 | 101 | 0.020054 | 0.125 | 0.08 | 261 | 0 | 0.364 | 1 | 4 | cs | TRUE
27 | LV_4026-3_0_5_line_27 |  | 24 | 78 | 0.012828 | 0.125 | 0.08 | 261 | 0 | 0.364 | 1 | 4 | cs | TRUE
28 | LV_4026-3_0_5_line_28 |  | 25 | 26 | 0.018642 | 0.125 | 0.08 | 261 | 0 | 0.364 | 1 | 2 | cs | TRUE
29 | LV_4026-3_0_5_line_29 |  | 25 | 27 | 0.036724 | 0.125 | 0.08 | 261 | 0 | 0.364 | 1 | 2 | cs | TRUE
30 | LV_4026-3_0_5_line_30 |  | 26 | 28 | 0.015951 | 0.125 | 0.08 | 261 | 0 | 0.364 | 1 | 4 | cs | TRUE
31 | LV_4026-3_0_5_line_31 |  | 27 | 29 | 0.022671 | 0.125 | 0.08 | 261 | 0 | 0.364 | 1 | 1 | cs | TRUE
32 | LV_4026-3_0_5_line_32 |  | 28 | 30 | 0.016771 | 0.125 | 0.08 | 261 | 0 | 0.364 | 1 | 4 | cs | TRUE
33 | LV_4026-3_0_5_line_33 |  | 29 | 31 | 0.015337 | 0.125 | 0.08 | 261 | 0 | 0.364 | 1 | 1 | cs | TRUE
34 | LV_4026-3_0_5_line_34 |  | 29 | 32 | 0.033291 | 0.125 | 0.08 | 261 | 0 | 0.364 | 1 | 1 | cs | TRUE
35 | LV_4026-3_0_5_line_35 |  | 30 | 34 | 0.017522 | 0.125 | 0.08 | 261 | 0 | 0.364 | 1 | 4 | cs | TRUE
36 | LV_4026-3_0_5_line_36 |  | 31 | 33 | 0.011457 | 0.125 | 0.08 | 261 | 0 | 0.364 | 1 | 1 | cs | TRUE
37 | LV_4026-3_0_5_line_37 |  | 32 | 37 | 0.020393 | 0.125 | 0.08 | 261 | 0 | 0.364 | 1 | 1 | cs | TRUE
38 | LV_4026-3_0_5_line_38 |  | 34 | 38 | 0.015015 | 0.125 | 0.08 | 261 | 0 | 0.364 | 1 | 4 | cs | TRUE
39 | LV_4026-3_0_5_line_39 |  | 35 | 36 | 0.018668 | 0.125 | 0.08 | 261 | 0 | 0.364 | 1 | 1 | cs | TRUE
40 | LV_4026-3_0_5_line_40 |  | 36 | 39 | 0.029058 | 0.125 | 0.08 | 261 | 0 | 0.364 | 1 | 1 | cs | TRUE
41 | LV_4026-3_0_5_line_41 |  | 37 | 130 | 0.020667 | 0.125 | 0.08 | 261 | 0 | 0.364 | 1 | 1 | cs | TRUE
42 | LV_4026-3_0_5_line_42 |  | 38 | 64 | 0.0085078 | 0.125 | 0.08 | 261 | 0 | 0.364 | 1 | 4 | cs | TRUE
43 | LV_4026-3_0_5_line_43 |  | 39 | 59 | 0.012382 | 0.125 | 0.08 | 261 | 0 | 0.364 | 1 | 1 | cs | TRUE
44 | LV_4026-3_0_5_line_44 |  | 39 | 60 | 0.023698 | 0.125 | 0.08 | 261 | 0 | 0.364 | 1 | 1 | cs | TRUE
45 | LV_4026-3_0_5_line_45 |  | 40 | 41 | 0.017383 | 0.125 | 0.08 | 261 | 0 | 0.364 | 1 | 1 | cs | TRUE
46 | LV_4026-3_0_5_line_46 |  | 41 | 91 | 0.015677 | 0.125 | 0.08 | 261 | 0 | 0.364 | 1 | 1 | cs | TRUE
47 | LV_4026-3_0_5_line_47 |  | 42 | 43 | 0.013507 | 0.125 | 0.08 | 261 | 0 | 0.364 | 1 | 4 | cs | TRUE
48 | LV_4026-3_0_5_line_48 |  | 43 | 44 | 0.012728 | 0.125 | 0.08 | 261 | 0 | 0.364 | 1 | 4 | cs | TRUE
49 | LV_4026-3_0_5_line_49 |  | 44 | 45 | 0.013771 | 0.125 | 0.08 | 261 | 0 | 0.364 | 1 | 1 | cs | TRUE
50 | LV_4026-3_0_5_line_50 |  | 44 | 46 | 0.012186 | 0.125 | 0.08 | 261 | 0 | 0.364 | 1 | 1 | cs | TRUE
51 | LV_4026-3_0_5_line_51 |  | 44 | 47 | 0.024737 | 0.125 | 0.08 | 261 | 0 | 0.364 | 1 | 4 | cs | TRUE
52 | LV_4026-3_0_5_line_52 |  | 46 | 62 | 0.021572 | 0.125 | 0.08 | 261 | 0 | 0.364 | 1 | 1 | cs | TRUE
53 | LV_4026-3_0_5_line_53 |  | 47 | 52 | 0.011664 | 0.125 | 0.08 | 261 | 0 | 0.364 | 1 | 4 | cs | TRUE
54 | LV_4026-3_0_5_line_54 |  | 48 | 49 | 0.0091264 | 0.125 | 0.08 | 261 | 0 | 0.364 | 1 | 4 | cs | TRUE
55 | LV_4026-3_0_5_line_55 |  | 48 | 50 | 0.0163 | 0.125 | 0.08 | 261 | 0 | 0.364 | 1 | 4 | cs | TRUE
56 | LV_4026-3_0_5_line_56 |  | 49 | 51 | 0.014199 | 0.125 | 0.08 | 261 | 0 | 0.364 | 1 | 4 | cs | TRUE
57 | LV_4026-3_0_5_line_57 |  | 50 | 52 | 0.021725 | 0.125 | 0.08 | 261 | 0 | 0.364 | 1 | 4 | cs | TRUE
58 | LV_4026-3_0_5_line_58 |  | 51 | 53 | 0.017922 | 0.125 | 0.08 | 261 | 0 | 0.364 | 1 | 4 | cs | TRUE
59 | LV_4026-3_0_5_line_59 |  | 52 | 54 | 0.014143 | 0.125 | 0.08 | 261 | 0 | 0.364 | 1 | 1 | cs | TRUE
60 | LV_4026-3_0_5_line_60 |  | 53 | 55 | 0.017954 | 0.125 | 0.08 | 261 | 0 | 0.364 | 1 | 4 | cs | TRUE
61 | LV_4026-3_0_5_line_61 |  | 54 | 56 | 0.0082017 | 0.125 | 0.08 | 261 | 0 | 0.364 | 1 | 1 | cs | TRUE
62 | LV_4026-3_0_5_line_62 |  | 55 | 57 | 0.012256 | 0.125 | 0.08 | 261 | 0 | 0.364 | 1 | 1 | cs | TRUE
63 | LV_4026-3_0_5_line_63 |  | 55 | 58 | 0.015765 | 0.125 | 0.08 | 261 | 0 | 0.364 | 1 | 4 | cs | TRUE
64 | LV_4026-3_0_5_line_64 |  | 57 | 65 | 0.020701 | 0.125 | 0.08 | 261 | 0 | 0.364 | 1 | 1 | cs | TRUE
65 | LV_4026-3_0_5_line_65 |  | 57 | 66 | 0.0096928 | 0.125 | 0.08 | 261 | 0 | 0.364 | 1 | 1 | cs | TRUE
66 | LV_4026-3_0_5_line_66 |  | 58 | 64 | 0.021305 | 0.125 | 0.08 | 261 | 0 | 0.364 | 1 | 4 | cs | TRUE
67 | LV_4026-3_0_5_line_67 |  | 60 | 61 | 0.015739 | 0.125 | 0.08 | 261 | 0 | 0.364 | 1 | 1 | cs | TRUE
68 | LV_4026-3_0_5_line_68 |  | 62 | 63 | 0.019439 | 0.125 | 0.08 | 261 | 0 | 0.364 | 1 | 1 | cs | TRUE
69 | LV_4026-3_0_5_line_69 |  | 65 | 71 | 0.019932 | 0.125 | 0.08 | 261 | 0 | 0.364 | 1 | 1 | cs | TRUE
70 | LV_4026-3_0_5_line_70 |  | 65 | 70 | 0.01607 | 0.125 | 0.08 | 261 | 0 | 0.364 | 1 | 1 | cs | TRUE
71 | LV_4026-3_0_5_line_71 |  | 66 | 72 | 0.015573 | 0.125 | 0.08 | 261 | 0 | 0.364 | 1 | 1 | cs | TRUE
72 | LV_4026-3_0_5_line_72 |  | 67 | 68 | 0.023824 | 0.125 | 0.08 | 261 | 0 | 0.364 | 1 | 1 | cs | TRUE
73 | LV_4026-3_0_5_line_73 |  | 67 | 69 | 0.036382 | 0.125 | 0.08 | 261 | 0 | 0.364 | 1 | 1 | cs | TRUE
74 | LV_4026-3_0_5_line_74 |  | 67 | 70 | 0.0046805 | 0.125 | 0.08 | 261 | 0 | 0.364 | 1 | 1 | cs | TRUE
75 | LV_4026-3_0_5_line_75 |  | 68 | 73 | 0.00087868 | 0.125 | 0.08 | 261 | 0 | 0.364 | 1 | 1 | cs | TRUE
76 | LV_4026-3_0_5_line_76 |  | 71 | 76 | 0.032383 | 0.125 | 0.08 | 261 | 0 | 0.364 | 1 | 1 | cs | TRUE
77 | LV_4026-3_0_5_line_77 |  | 72 | 77 | 0.0053898 | 0.125 | 0.08 | 261 | 0 | 0.364 | 1 | 1 | cs | TRUE
78 | LV_4026-3_0_5_line_78 |  | 73 | 129 | 0.018361 | 0.125 | 0.08 | 261 | 0 | 0.364 | 1 | 1 | cs | TRUE
79 | LV_4026-3_0_5_line_79 |  | 74 | 75 | 0.018021 | 0.125 | 0.08 | 261 | 0 | 0.364 | 1 | 1 | cs | TRUE
80 | LV_4026-3_0_5_line_80 |  | 75 | 86 | 0.014916 | 0.125 | 0.08 | 261 | 0 | 0.364 | 1 | 1 | cs | TRUE
81 | LV_4026-3_0_5_line_81 |  | 75 | 87 | 0.003917 | 0.125 | 0.08 | 261 | 0 | 0.364 | 1 | 1 | cs | TRUE
82 | LV_4026-3_0_5_line_82 |  | 75 | 83 | 0.016944 | 0.125 | 0.08 | 261 | 0 | 0.364 | 1 | 1 | cs | TRUE
83 | LV_4026-3_0_5_line_83 |  | 76 | 128 | 0.050575 | 0.125 | 0.08 | 261 | 0 | 0.364 | 1 | 1 | cs | TRUE
84 | LV_4026-3_0_5_line_84 |  | 77 | 136 | 0.0078401 | 0.125 | 0.08 | 261 | 0 | 0.364 | 1 | 1 | cs | TRUE
85 | LV_4026-3_0_5_line_85 |  | 78 | 79 | 0.00039657 | 0.125 | 0.08 | 261 | 0 | 0.364 | 1 | 4 | cs | TRUE
86 | LV_4026-3_0_5_line_86 |  | 79 | 80 | 0.01864 | 0.125 | 0.08 | 261 | 0 | 0.364 | 1 | 4 | cs | TRUE
87 | LV_4026-3_0_5_line_87 |  | 80 | 81 | 0.0027706 | 0.125 | 0.08 | 261 | 0 | 0.364 | 1 | 4 | cs | TRUE
88 | LV_4026-3_0_5_line_88 |  | 81 | 82 | 0.014673 | 0.125 | 0.08 | 261 | 0 | 0.364 | 1 | 4 | cs | TRUE
89 | LV_4026-3_0_5_line_89 |  | 82 | 96 | 0.0052559 | 0.125 | 0.08 | 261 | 0 | 0.364 | 1 | 4 | cs | TRUE
90 | LV_4026-3_0_5_line_90 |  | 83 | 84 | 0.016673 | 0.125 | 0.08 | 261 | 0 | 0.364 | 1 | 1 | cs | TRUE
91 | LV_4026-3_0_5_line_91 |  | 84 | 85 | 0.017406 | 0.125 | 0.08 | 261 | 0 | 0.364 | 1 | 1 | cs | TRUE
92 | LV_4026-3_0_5_line_92 |  | 85 | 88 | 0.017248 | 0.125 | 0.08 | 261 | 0 | 0.364 | 1 | 1 | cs | TRUE
93 | LV_4026-3_0_5_line_93 |  | 86 | 89 | 0.022309 | 0.125 | 0.08 | 261 | 0 | 0.364 | 1 | 1 | cs | TRUE
94 | LV_4026-3_0_5_line_94 |  | 86 | 90 | 0.0014962 | 0.125 | 0.08 | 261 | 0 | 0.364 | 1 | 1 | cs | TRUE
95 | LV_4026-3_0_5_line_95 |  | 88 | 91 | 0.018294 | 0.125 | 0.08 | 261 | 0 | 0.364 | 1 | 1 | cs | TRUE
96 | LV_4026-3_0_5_line_96 |  | 89 | 92 | 0.030089 | 0.125 | 0.08 | 261 | 0 | 0.364 | 1 | 1 | cs | TRUE
97 | LV_4026-3_0_5_line_97 |  | 90 | 93 | 0.0093925 | 0.125 | 0.08 | 261 | 0 | 0.364 | 1 | 1 | cs | TRUE
98 | LV_4026-3_0_5_line_98 |  | 92 | 94 | 0.023125 | 0.125 | 0.08 | 261 | 0 | 0.364 | 1 | 1 | cs | TRUE
99 | LV_4026-3_0_5_line_99 |  | 93 | 95 | 0.024846 | 0.125 | 0.08 | 261 | 0 | 0.364 | 1 | 1 | cs | TRUE
100 | LV_4026-3_0_5_line_100 |  | 94 | 116 | 0.054718 | 0.125 | 0.08 | 261 | 0 | 0.364 | 1 | 1 | cs | TRUE
101 | LV_4026-3_0_5_line_101 |  | 95 | 119 | 0.0095763 | 0.125 | 0.08 | 261 | 0 | 0.364 | 1 | 1 | cs | TRUE
102 | LV_4026-3_0_5_line_102 |  | 96 | 97 | 0.0092062 | 0.125 | 0.08 | 261 | 0 | 0.364 | 1 | 4 | cs | TRUE
103 | LV_4026-3_0_5_line_103 |  | 97 | 98 | 0.018389 | 0.125 | 0.08 | 261 | 0 | 0.364 | 1 | 4 | cs | TRUE
104 | LV_4026-3_0_5_line_104 |  | 98 | 99 | 0.0031009 | 0.125 | 0.08 | 261 | 0 | 0.364 | 1 | 4 | cs | TRUE
105 | LV_4026-3_0_5_line_105 |  | 99 | 100 | 0.0040626 | 0.125 | 0.08 | 261 | 0 | 0.364 | 1 | 4 | cs | TRUE
106 | LV_4026-3_0_5_line_106 |  | 100 | 120 | 0.046634 | 0.125 | 0.08 | 261 | 0 | 0.364 | 1 | 4 | cs | TRUE
107 | LV_4026-3_0_5_line_107 |  | 101 | 104 | 0.021467 | 0.125 | 0.08 | 261 | 0 | 0.364 | 1 | 4 | cs | TRUE
108 | LV_4026-3_0_5_line_108 |  | 102 | 103 | 0.0086967 | 0.125 | 0.08 | 261 | 0 | 0.364 | 1 | 1 | cs | TRUE
109 | LV_4026-3_0_5_line_109 |  | 103 | 142 | 0.036095 | 0.125 | 0.08 | 261 | 0 | 0.364 | 1 | 1 | cs | TRUE
110 | LV_4026-3_0_5_line_110 |  | 103 | 141 | 0.023112 | 0.125 | 0.08 | 261 | 0 | 0.364 | 1 | 1 | cs | TRUE
111 | LV_4026-3_0_5_line_111 |  | 104 | 106 | 0.0069511 | 0.125 | 0.08 | 261 | 0 | 0.364 | 1 | 4 | cs | TRUE
112 | LV_4026-3_0_5_line_112 |  | 105 | 106 | 0.019445 | 0.125 | 0.08 | 261 | 0 | 0.364 | 1 | 4 | cs | TRUE
113 | LV_4026-3_0_5_line_113 |  | 105 | 107 | 0.00098757 | 0.125 | 0.08 | 261 | 0 | 0.364 | 1 | 4 | cs | TRUE
114 | LV_4026-3_0_5_line_114 |  | 107 | 108 | 0.016238 | 0.125 | 0.08 | 261 | 0 | 0.364 | 1 | 4 | cs | TRUE
115 | LV_4026-3_0_5_line_115 |  | 107 | 109 | 0.063805 | 0.125 | 0.08 | 261 | 0 | 0.364 | 1 | 1 | cs | TRUE
116 | LV_4026-3_0_5_line_116 |  | 108 | 110 | 0.014665 | 0.125 | 0.08 | 261 | 0 | 0.364 | 1 | 4 | cs | TRUE
117 | LV_4026-3_0_5_line_117 |  | 109 | 111 | 0.035029 | 0.125 | 0.08 | 261 | 0 | 0.364 | 1 | 1 | cs | TRUE
118 | LV_4026-3_0_5_line_118 |  | 110 | 112 | 0.018407 | 0.125 | 0.08 | 261 | 0 | 0.364 | 1 | 4 | cs | TRUE
119 | LV_4026-3_0_5_line_119 |  | 111 | 113 | 0.016511 | 0.125 | 0.08 | 261 | 0 | 0.364 | 1 | 1 | cs | TRUE
120 | LV_4026-3_0_5_line_120 |  | 112 | 114 | 0.012747 | 0.125 | 0.08 | 261 | 0 | 0.364 | 1 | 4 | cs | TRUE
121 | LV_4026-3_0_5_line_121 |  | 112 | 115 | 0.014886 | 0.125 | 0.08 | 261 | 0 | 0.364 | 1 | 1 | cs | TRUE
122 | LV_4026-3_0_5_line_122 |  | 114 | 143 | 0.028786 | 0.125 | 0.08 | 261 | 0 | 0.364 | 1 | 4 | cs | TRUE
123 | LV_4026-3_0_5_line_123 |  | 115 | 141 | 0.019372 | 0.125 | 0.08 | 261 | 0 | 0.364 | 1 | 1 | cs | TRUE
124 | LV_4026-3_0_5_line_124 |  | 117 | 118 | 0.036165 | 0.125 | 0.08 | 261 | 0 | 0.364 | 1 | 1 | cs | TRUE
125 | LV_4026-3_0_5_line_125 |  | 118 | 124 | 0.017734 | 0.125 | 0.08 | 261 | 0 | 0.364 | 1 | 1 | cs | TRUE
126 | LV_4026-3_0_5_line_126 |  | 118 | 123 | 0.021539 | 0.125 | 0.08 | 261 | 0 | 0.364 | 1 | 1 | cs | TRUE
127 | LV_4026-3_0_5_line_127 |  | 119 | 120 | 0.012994 | 0.125 | 0.08 | 261 | 0 | 0.364 | 1 | 1 | cs | TRUE
128 | LV_4026-3_0_5_line_128 |  | 121 | 122 | 0.023174 | 0.125 | 0.08 | 261 | 0 | 0.364 | 1 | 1 | cs | TRUE
129 | LV_4026-3_0_5_line_129 |  | 122 | 123 | 0.022471 | 0.125 | 0.08 | 261 | 0 | 0.364 | 1 | 1 | cs | TRUE
130 | LV_4026-3_0_5_line_130 |  | 124 | 125 | 0.0031259 | 0.125 | 0.08 | 261 | 0 | 0.364 | 1 | 1 | cs | TRUE
131 | LV_4026-3_0_5_line_131 |  | 125 | 126 | 0.018023 | 0.125 | 0.08 | 261 | 0 | 0.364 | 1 | 1 | cs | TRUE
132 | LV_4026-3_0_5_line_132 |  | 126 | 127 | 0.010665 | 0.125 | 0.08 | 261 | 0 | 0.364 | 1 | 1 | cs | TRUE
133 | LV_4026-3_0_5_line_133 |  | 127 | 164 | 0.011255 | 0.125 | 0.08 | 261 | 0 | 0.364 | 1 | 1 | cs | TRUE
134 | LV_4026-3_0_5_line_134 |  | 128 | 131 | 0.025696 | 0.125 | 0.08 | 261 | 0 | 0.364 | 1 | 1 | cs | TRUE
135 | LV_4026-3_0_5_line_135 |  | 129 | 132 | 0.015747 | 0.125 | 0.08 | 261 | 0 | 0.364 | 1 | 1 | cs | TRUE
136 | LV_4026-3_0_5_line_136 |  | 132 | 135 | 0.0043922 | 0.125 | 0.08 | 261 | 0 | 0.364 | 1 | 1 | cs | TRUE
137 | LV_4026-3_0_5_line_137 |  | 133 | 134 | 0.01748 | 0.125 | 0.08 | 261 | 0 | 0.364 | 1 | 1 | cs | TRUE
138 | LV_4026-3_0_5_line_138 |  | 134 | 135 | 0.0081663 | 0.125 | 0.08 | 261 | 0 | 0.364 | 1 | 1 | cs | TRUE
139 | LV_4026-3_0_5_line_139 |  | 136 | 137 | 0.0030991 | 0.125 | 0.08 | 261 | 0 | 0.364 | 1 | 1 | cs | TRUE
140 | LV_4026-3_0_5_line_140 |  | 137 | 138 | 0.033621 | 0.125 | 0.08 | 261 | 0 | 0.364 | 1 | 1 | cs | TRUE
141 | LV_4026-3_0_5_line_141 |  | 138 | 139 | 0.039114 | 0.125 | 0.08 | 261 | 0 | 0.364 | 1 | 1 | cs | TRUE
142 | LV_4026-3_0_5_line_142 |  | 139 | 140 | 0.043048 | 0.125 | 0.08 | 261 | 0 | 0.364 | 1 | 1 | cs | TRUE
143 | LV_4026-3_0_5_line_143 |  | 142 | 144 | 0.020425 | 0.125 | 0.08 | 261 | 0 | 0.364 | 1 | 1 | cs | TRUE
144 | LV_4026-3_0_5_line_144 |  | 143 | 145 | 0.020452 | 0.125 | 0.08 | 261 | 0 | 0.364 | 1 | 4 | cs | TRUE
145 | LV_4026-3_0_5_line_145 |  | 143 | 146 | 0.008692 | 0.125 | 0.08 | 261 | 0 | 0.364 | 1 | 1 | cs | TRUE
146 | LV_4026-3_0_5_line_146 |  | 145 | 147 | 0.01692 | 0.125 | 0.08 | 261 | 0 | 0.364 | 1 | 4 | cs | TRUE
147 | LV_4026-3_0_5_line_147 |  | 146 | 148 | 0.00253 | 0.125 | 0.08 | 261 | 0 | 0.364 | 1 | 1 | cs | TRUE
148 | LV_4026-3_0_5_line_148 |  | 146 | 149 | 0.008315 | 0.125 | 0.08 | 261 | 0 | 0.364 | 1 | 1 | cs | TRUE
149 | LV_4026-3_0_5_line_149 |  | 147 | 176 | 0.041976 | 0.125 | 0.08 | 261 | 0 | 0.364 | 1 | 4 | cs | TRUE
150 | LV_4026-3_0_5_line_150 |  | 149 | 183 | 0.002457 | 0.125 | 0.08 | 261 | 0 | 0.364 | 1 | 1 | cs | TRUE
151 | LV_4026-3_0_5_line_151 |  | 149 | 181 | 0.0049396 | 0.125 | 0.08 | 261 | 0 | 0.364 | 1 | 1 | cs | TRUE
152 | LV_4026-3_0_5_line_152 |  | 150 | 151 | 0.029878 | 0.125 | 0.08 | 261 | 0 | 0.364 | 1 | 2 | cs | TRUE
153 | LV_4026-3_0_5_line_153 |  | 150 | 152 | 0.013262 | 0.125 | 0.08 | 261 | 0 | 0.364 | 1 | 3 | cs | TRUE
154 | LV_4026-3_0_5_line_154 |  | 151 | 153 | 0.012511 | 0.125 | 0.08 | 261 | 0 | 0.364 | 1 | 1 | cs | TRUE
155 | LV_4026-3_0_5_line_155 |  | 152 | 154 | 0.016009 | 0.125 | 0.08 | 261 | 0 | 0.364 | 1 | 4 | cs | TRUE
156 | LV_4026-3_0_5_line_156 |  | 152 | 155 | 0.003904 | 0.125 | 0.08 | 261 | 0 | 0.364 | 1 | 1 | cs | TRUE
157 | LV_4026-3_0_5_line_157 |  | 153 | 156 | 0.018004 | 0.125 | 0.08 | 261 | 0 | 0.364 | 1 | 1 | cs | TRUE
158 | LV_4026-3_0_5_line_158 |  | 153 | 157 | 0.031553 | 0.125 | 0.08 | 261 | 0 | 0.364 | 1 | 1 | cs | TRUE
159 | LV_4026-3_0_5_line_159 |  | 154 | 158 | 0.013787 | 0.125 | 0.08 | 261 | 0 | 0.364 | 1 | 4 | cs | TRUE
160 | LV_4026-3_0_5_line_160 |  | 156 | 159 | 0.016086 | 0.125 | 0.08 | 261 | 0 | 0.364 | 1 | 1 | cs | TRUE
161 | LV_4026-3_0_5_line_161 |  | 157 | 160 | 0.022445 | 0.125 | 0.08 | 261 | 0 | 0.364 | 1 | 1 | cs | TRUE
162 | LV_4026-3_0_5_line_162 |  | 158 | 161 | 0.016724 | 0.125 | 0.08 | 261 | 0 | 0.364 | 1 | 4 | cs | TRUE
163 | LV_4026-3_0_5_line_163 |  | 159 | 162 | 0.014007 | 0.125 | 0.08 | 261 | 0 | 0.364 | 1 | 1 | cs | TRUE
164 | LV_4026-3_0_5_line_164 |  | 161 | 163 | 0.011217 | 0.125 | 0.08 | 261 | 0 | 0.364 | 1 | 4 | cs | TRUE
165 | LV_4026-3_0_5_line_165 |  | 161 | 164 | 0.006833 | 0.125 | 0.08 | 261 | 0 | 0.364 | 1 | 4 | cs | TRUE
166 | LV_4026-3_0_5_line_166 |  | 163 | 180 | 0.0086401 | 0.125 | 0.08 | 261 | 0 | 0.364 | 1 | 4 | cs | TRUE
167 | LV_4026-3_0_5_line_167 |  | 164 | 179 | 0.021117 | 0.125 | 0.08 | 261 | 0 | 0.364 | 1 | 4 | cs | TRUE
168 | LV_4026-3_0_5_line_168 |  | 165 | 166 | 0.025655 | 0.125 | 0.08 | 261 | 0 | 0.364 | 1 | 1 | cs | TRUE
169 | LV_4026-3_0_5_line_169 |  | 165 | 167 | 0.050578 | 0.125 | 0.08 | 261 | 0 | 0.364 | 1 | 1 | cs | TRUE
170 | LV_4026-3_0_5_line_170 |  | 166 | 168 | 0.033937 | 0.125 | 0.08 | 261 | 0 | 0.364 | 1 | 1 | cs | TRUE
171 | LV_4026-3_0_5_line_171 |  | 167 | 169 | 0.023561 | 0.125 | 0.08 | 261 | 0 | 0.364 | 1 | 2 | cs | TRUE
172 | LV_4026-3_0_5_line_172 |  | 169 | 170 | 0.0002865 | 0.125 | 0.08 | 261 | 0 | 0.364 | 1 | 4 | cs | TRUE
173 | LV_4026-3_0_5_line_173 |  | 170 | 171 | 0.023217 | 0.125 | 0.08 | 261 | 0 | 0.364 | 1 | 4 | cs | TRUE
174 | LV_4026-3_0_5_line_174 |  | 171 | 172 | 0.005281 | 0.125 | 0.08 | 261 | 0 | 0.364 | 1 | 4 | cs | TRUE
175 | LV_4026-3_0_5_line_175 |  | 172 | 180 | 0.011334 | 0.125 | 0.08 | 261 | 0 | 0.364 | 1 | 4 | cs | TRUE
176 | LV_4026-3_0_5_line_176 |  | 173 | 174 | 0.025604 | 0.125 | 0.08 | 261 | 0 | 0.364 | 1 | 4 | cs | TRUE
177 | LV_4026-3_0_5_line_177 |  | 173 | 175 | 0.002486 | 0.125 | 0.08 | 261 | 0 | 0.364 | 1 | 4 | cs | TRUE
178 | LV_4026-3_0_5_line_178 |  | 174 | 176 | 0.0046566 | 0.125 | 0.08 | 261 | 0 | 0.364 | 1 | 4 | cs | TRUE
179 | LV_4026-3_0_5_line_179 |  | 175 | 177 | 0.006517 | 0.125 | 0.08 | 261 | 0 | 0.364 | 1 | 4 | cs | TRUE
180 | LV_4026-3_0_5_line_180 |  | 177 | 178 | 0.012054 | 0.125 | 0.08 | 261 | 0 | 0.364 | 1 | 4 | cs | TRUE
181 | LV_4026-3_0_5_line_181 |  | 178 | 179 | 0.01416 | 0.125 | 0.08 | 261 | 0 | 0.364 | 1 | 4 | cs | TRUE
182 | LV_4026-3_0_5_line_182 |  | 181 | 182 | 0.0022434 | 0.125 | 0.08 | 261 | 0 | 0.364 | 1 | 1 | cs | TRUE
183 | LV_4026-3_0_5_line_183 |  | 182 | 184 | 0.010635 | 0.125 | 0.08 | 261 | 0 | 0.364 | 1 | 1 | cs | TRUE
184 | LV_4026-3_0_5_line_184 |  | 182 | 185 | 0.002452 | 0.125 | 0.08 | 261 | 0 | 0.364 | 1 | 1 | cs | TRUE

## trafo
| name | std_type | hv_bus | lv_bus | sn_mva | vn_hv_kv | vn_lv_kv | vk_percent | vkr_percent | pfe_kw | i0_percent | shift_degree | tap_side | tap_neutral | tap_min | tap_max | tap_step_percent | tap_step_degree | tap_pos | tap_phase_shifter | parallel | df | in_service
0 | LV_4026-3_0_5_trafo_107 | 0.63 MVA 20/0.4 kV | 186 | 120 | 0.63 | 20 | 0.4 | 6 | 1.206 | 1.65 | 0.2619 | 150 | hv | 0 | -2 | 2 | 2.5 | 0 | 0 | FALSE | 1 | 1 | TRUE

## line_geodata
| x0 | y0 | x1 | y1 | x2 | y2 | x3 | y3 | x4 | y4 | x5 | y5 | x6 | y6 | x7 | y7 | x8 | y8 | x9 | y9 | x10 | y10 | x11 | y11 | x12 | y12 | x13 | y13 | x14 | y14
0 | 2666208.1968 | 1258998.5128 | 2666206.6899 | 1259004.5003 | 2666225.2807 | 1259011.1131 | 2666228.941 | 1259014.779 | 2666226.4351 | 1259029.206 | 2666225.4815 | 1259032.9091 | 2666225.0715 | 1259034.5168 | 2666227.4091 | 1259035.1212 | 2666234.0314 | 1259036.8076
1 | 2666240.6397 | 1259067.3484 | 2666241.4463 | 1259063.3101 | 2666234.8233 | 1259061.6903 | 2666237.2991 | 1259050.621 | 2666231.2545 | 1259049.1857 | 2666231.8187 | 1259046.5901 | 2666234.0314 | 1259036.8076
2 | 2666285.5156 | 1259006.7173 | 2666274.5112 | 1259014.6555 | 2666208.1968 | 1258998.5128
3 | 2666240.6397 | 1259067.3484 | 2666240.3042 | 1259069.0348 | 2666239.8198 | 1259071.231 | 2666238.2247 | 1259079.7194 | 2666242.4203 | 1259082.6907 | 2666254.51 | 1259086.8735 | 2666257.0856 | 1259087.7586 | 2666259.7137 | 1259088.6776
4 | 2666285.5156 | 1259006.7173 | 2666297.8625 | 1259013.1474
5 | 2666285.5156 | 1259006.7173 | 2666287.2514 | 1259003.8458 | 2666289.7755 | 1258996.5576 | 2666290.5634 | 1258992.1743 | 2666289.5788 | 1258987.8712 | 2666287.7993 | 1258983.8817 | 2666285.4295 | 1258980.0857 | 2666277.9901 | 1258972.608 | 2666273.0236 | 1258968.8928
6 | 2666285.5156 | 1259006.7173 | 2666276.6583 | 1259001.3142 | 2666267.5235 | 1258995.7366
7 | 2666259.7137 | 1259088.6776 | 2666257.0856 | 1259087.7586 | 2666256.542 | 1259091.8777
8 | 2666259.7137 | 1259088.6776 | 2666262.4484 | 1259080.0796 | 2666263.6906 | 1259076.1796 | 2666266.1106 | 1259068.7568 | 2666288.3102 | 1259075.2305
9 | 2666297.8625 | 1259013.1474 | 2666306.8957 | 1259017.8517
10 | 2666264.2269 | 1258962.3136 | 2666264.9674 | 1258962.8662 | 2666273.0236 | 1258968.8928
11 | 2666251.9059 | 1259094.5834 | 2666243.8772 | 1259092.0218
12 | 2666251.9059 | 1259094.5834 | 2666253.1629 | 1259090.7057 | 2666256.542 | 1259091.8777
13 | 2666251.9059 | 1259094.5834 | 2666257.1935 | 1259096.2994 | 2666256.9831 | 1259109.8365
14 | 2666256.542 | 1259091.8777 | 2666281.532 | 1259099.8633 | 2666300.1557 | 1259106.1988 | 2666307.8872 | 1259109.1208 | 2666310.7019 | 1259110.5825
15 | 2666256.8181 | 1259120.4573 | 2666256.9831 | 1259109.8365
16 | 2666349.4021 | 1259155.9648 | 2666342.6628 | 1259147.2495 | 2666323.6532 | 1259120.895 | 2666319.3505 | 1259116.0432 | 2666314.1901 | 1259112.3938 | 2666310.7019 | 1259110.5825
17 | 2666306.8957 | 1259017.8517 | 2666323.5053 | 1259026.5018 | 2666323.9884 | 1259026.7545
18 | 2666264.069 | 1258962.1957 | 2666264.2269 | 1258962.3136
19 | 2666256.8181 | 1259120.4573 | 2666256.7107 | 1259127.3668
20 | 2666349.4021 | 1259155.9648 | 2666352.5465 | 1259159.4914
21 | 2666329.9292 | 1259029.8632 | 2666323.9884 | 1259026.7545
22 | 2666256.1176 | 1258956.2618 | 2666264.069 | 1258962.1957
23 | 2666250.083 | 1258951.7582 | 2666256.1176 | 1258956.2618
24 | 2666250.083 | 1258951.7582 | 2666242.9323 | 1258946.0851 | 2666240.0942 | 1258941.0274 | 2666240.6276 | 1258935.129 | 2666241.5813 | 1258930.0693
25 | 2666241.5813 | 1258930.0693 | 2666269.545 | 1258943.8132
26 | 2666287.5454 | 1258952.6521 | 2666286.2865 | 1258952.0414 | 2666269.545 | 1258943.8132
27 | 2666329.9292 | 1259029.8632 | 2666341.2947 | 1259035.8106
28 | 2666427.6551 | 1259276.2085 | 2666445.5963 | 1259281.2702
29 | 2666473.2034 | 1259273.0842 | 2666473.6074 | 1259274.701 | 2666473.6332 | 1259276.4248 | 2666473.4073 | 1259277.7454 | 2666472.8399 | 1259279.2735 | 2666472.0214 | 1259281.01 | 2666470.4639 | 1259282.7605 | 2666468.4583 | 1259284.1501 | 2666466.5107 | 1259285.0734 | 2666464.6142 | 1259285.4746 | 2666462.2923 | 1259285.493 | 2666460.1177 | 1259285.1461 | 2666456.4396 | 1259284.4376 | 2666453.0219 | 1259283.3651 | 2666445.5963 | 1259281.2702
30 | 2666412.3032 | 1259271.8773 | 2666427.6551 | 1259276.2085
31 | 2666473.2034 | 1259273.0842 | 2666479.2625 | 1259274.5533 | 2666484.0649 | 1259276.4975 | 2666489.1988 | 1259279.1349 | 2666486.1849 | 1259283.7155
32 | 2666396.1624 | 1259267.3236 | 2666412.3032 | 1259271.8773
33 | 2666486.1849 | 1259283.7155 | 2666489.1988 | 1259279.1349 | 2666490.7476 | 1259276.8061 | 2666491.1082 | 1259276.2431 | 2666496.5661 | 1259279.5624
34 | 2666486.1849 | 1259283.7155 | 2666484.717 | 1259283.5322 | 2666483.3663 | 1259283.6616 | 2666481.2378 | 1259283.9157 | 2666479.1507 | 1259284.5038 | 2666476.4854 | 1259285.5635 | 2666473.914 | 1259286.9912 | 2666471.728 | 1259288.3344 | 2666469.5833 | 1259289.3555 | 2666467.3509 | 1259290.131 | 2666465.1691 | 1259290.4289 | 2666462.1461 | 1259290.4505 | 2666459.4521 | 1259290.0422 | 2666454.6144 | 1259288.4954
35 | 2666379.2988 | 1259262.566 | 2666396.1624 | 1259267.3236
36 | 2666496.5661 | 1259279.5624 | 2666502.3901 | 1259283.1638 | 2666506.3942 | 1259285.4479
37 | 2666435.1568 | 1259282.3943 | 2666438.3313 | 1259283.2891 | 2666454.6144 | 1259288.4954
38 | 2666379.2988 | 1259262.566 | 2666364.8479 | 1259258.489
39 | 2666409.5542 | 1259224.037 | 2666399.6288 | 1259208.2263
40 | 2666383.026 | 1259184.496 | 2666388.0759 | 1259189.9233 | 2666392.0761 | 1259196.195 | 2666399.6288 | 1259208.2263
41 | 2666435.1568 | 1259282.3943 | 2666415.2653 | 1259276.7876
42 | 2666364.8479 | 1259258.489 | 2666356.6597 | 1259256.1789
43 | 2666383.026 | 1259184.496 | 2666375.6924 | 1259194.4878
44 | 2666383.026 | 1259184.496 | 2666364.546 | 1259169.6606
45 | 2666582.4281 | 1259207.5412 | 2666598.1437 | 1259214.9699
46 | 2666582.4281 | 1259207.5412 | 2666568.2545 | 1259200.8414
47 | 2666256.5008 | 1259140.8717 | 2666256.7107 | 1259127.3668
48 | 2666256.303 | 1259153.5982 | 2666256.5008 | 1259140.8717
49 | 2666256.303 | 1259153.5982 | 2666242.5445 | 1259152.3878
50 | 2666256.303 | 1259153.5982 | 2666268.4328 | 1259154.769
51 | 2666256.303 | 1259153.5982 | 2666257.2453 | 1259178.3177
52 | 2666289.9045 | 1259156.8416 | 2666268.4328 | 1259154.769
53 | 2666257.6897 | 1259189.9737 | 2666257.2453 | 1259178.3177
54 | 2666294.7881 | 1259195.0261 | 2666294.7881 | 1259195.0261 | 2666300.023 | 1259202.5019
55 | 2666279.1939 | 1259190.2806 | 2666294.7881 | 1259195.0261
56 | 2666308.1675 | 1259214.1327 | 2666300.023 | 1259202.5019
57 | 2666257.6897 | 1259189.9737 | 2666274.9477 | 1259188.9884 | 2666279.1939 | 1259190.2806
58 | 2666308.1675 | 1259214.1327 | 2666318.4476 | 1259228.8133
59 | 2666257.6897 | 1259189.9737 | 2666244.03 | 1259193.6401
60 | 2666328.746 | 1259243.5199 | 2666318.4476 | 1259228.8133
61 | 2666244.03 | 1259193.6401 | 2666242.3791 | 1259194.0832 | 2666236.2552 | 1259196.2392
62 | 2666328.746 | 1259243.5199 | 2666325.2882 | 1259245.3492 | 2666321.8229 | 1259247.1672 | 2666321.2786 | 1259249.3294 | 2666320.7268 | 1259251.4803
63 | 2666328.746 | 1259243.5199 | 2666336.1959 | 1259257.4247
64 | 2666320.7268 | 1259251.4803 | 2666320.8824 | 1259255.0847 | 2666325.109 | 1259256.6221 | 2666329.2903 | 1259261.5281 | 2666331.1238 | 1259267.4197
65 | 2666320.7268 | 1259251.4803 | 2666311.128 | 1259252.8273
66 | 2666336.1959 | 1259257.4247 | 2666342.0319 | 1259254.588 | 2666351.9264 | 1259254.8435 | 2666356.6597 | 1259256.1789
67 | 2666352.5465 | 1259159.4914 | 2666353.0573 | 1259160.0643 | 2666360.143 | 1259166.126 | 2666364.546 | 1259169.6606
68 | 2666309.2284 | 1259158.9391 | 2666299.1785 | 1259157.7368 | 2666289.9045 | 1259156.8416
69 | 2666331.1238 | 1259267.4197 | 2666329.4369 | 1259268.6239 | 2666332.1935 | 1259274.2033 | 2666331.6973 | 1259274.7648 | 2666327.0387 | 1259271.4102 | 2666323.6258 | 1259275.2622
70 | 2666331.1238 | 1259267.4197 | 2666335.2052 | 1259273.8479 | 2666341.4734 | 1259279.5223
71 | 2666311.128 | 1259252.8273 | 2666308.1789 | 1259253.2411 | 2666296.5531 | 1259258.0867
72 | 2666344.2295 | 1259275.7393 | 2666354.382 | 1259283.2253 | 2666363.8473 | 1259289.2317
73 | 2666344.2295 | 1259275.7393 | 2666346.7023 | 1259272.3423 | 2666342.6991 | 1259267.694 | 2666341.7242 | 1259265.8929 | 2666341.4564 | 1259264.2331 | 2666341.8081 | 1259262.4468 | 2666342.8694 | 1259260.5685 | 2666344.5397 | 1259259.5086 | 2666346.2025 | 1259259.1047 | 2666348.9481 | 1259258.9465 | 2666352.587 | 1259259.1208 | 2666360.5328 | 1259261.3604
74 | 2666344.2295 | 1259275.7393 | 2666341.4734 | 1259279.5223
75 | 2666363.8473 | 1259289.2317 | 2666364.5893 | 1259289.7025
76 | 2666316.5363 | 1259301.3608 | 2666311.2298 | 1259293.7717 | 2666311.4796 | 1259288.971 | 2666323.6258 | 1259275.2622
77 | 2666291.5782 | 1259260.1602 | 2666291.5782 | 1259260.1602 | 2666296.5531 | 1259258.0867
78 | 2666364.5893 | 1259289.7025 | 2666369.5085 | 1259292.8241 | 2666380.4589 | 1259298.9233
79 | 2666495.1444 | 1259154.5657 | 2666493.7505 | 1259156.5181 | 2666491.2001 | 1259160.0921 | 2666484.6704 | 1259169.2303
80 | 2666495.1444 | 1259154.5657 | 2666483.031 | 1259145.8121
81 | 2666495.1444 | 1259154.5657 | 2666497.606 | 1259151.5133
82 | 2666495.1444 | 1259154.5657 | 2666509.3908 | 1259163.7389
83 | 2666342.1632 | 1259344.9161 | 2666335.6272 | 1259334.3527 | 2666320.9783 | 1259307.7134 | 2666316.5363 | 1259301.3608
84 | 2666291.5782 | 1259260.1602 | 2666285.8752 | 1259265.5401
85 | 2666341.2947 | 1259035.8106 | 2666341.6461 | 1259035.9944
86 | 2666341.6461 | 1259035.9944 | 2666358.1613 | 1259044.6364
87 | 2666358.1613 | 1259044.6364 | 2666360.6161 | 1259045.921
88 | 2666373.6169 | 1259052.724 | 2666360.6161 | 1259045.921
89 | 2666373.6169 | 1259052.724 | 2666378.2737 | 1259055.1608
90 | 2666509.3908 | 1259163.7389 | 2666523.4091 | 1259172.7651
91 | 2666523.4091 | 1259172.7651 | 2666538.0439 | 1259182.1884
92 | 2666552.5461 | 1259191.5263 | 2666538.0439 | 1259182.1884
93 | 2666483.031 | 1259145.8121 | 2666496.8941 | 1259128.3327
94 | 2666483.031 | 1259145.8121 | 2666481.9356 | 1259144.793
95 | 2666552.5461 | 1259191.5263 | 2666563.5845 | 1259198.6339 | 2666568.2545 | 1259200.8414
96 | 2666517.8486 | 1259117.0709 | 2666504.7236 | 1259133.2576 | 2666496.8941 | 1259128.3327
97 | 2666481.9356 | 1259144.793 | 2666479.2562 | 1259142.3004 | 2666475.5051 | 1259137.965
98 | 2666504.5785 | 1259099.3658 | 2666509.4246 | 1259103.3329 | 2666511.4375 | 1259111.3614 | 2666517.8486 | 1259117.0709 | 2666517.8486 | 1259117.0709
99 | 2666459.2485 | 1259119.176 | 2666475.5051 | 1259137.965
100 | 2666504.5785 | 1259099.3658 | 2666462.2383 | 1259064.7051
101 | 2666459.2485 | 1259119.176 | 2666452.9827 | 1259111.9341
102 | 2666386.4306 | 1259059.4291 | 2666378.2737 | 1259055.1608
103 | 2666386.4306 | 1259059.4291 | 2666391.9503 | 1259062.3175 | 2666401.7041 | 1259069.5785
104 | 2666401.7041 | 1259069.5785 | 2666404.1915 | 1259071.4302
105 | 2666407.4503 | 1259073.8561 | 2666404.1915 | 1259071.4302
106 | 2666407.4503 | 1259073.8561 | 2666442.8151 | 1259100.1826 | 2666444.481 | 1259102.108
107 | 2666287.5454 | 1258952.6521 | 2666306.8592 | 1258962.0221
108 | 2666348.9414 | 1258913.4038 | 2666340.2451 | 1258913.484
109 | 2666348.9414 | 1258913.4038 | 2666385.0976 | 1258915.2438
110 | 2666348.9414 | 1258913.4038 | 2666362.8065 | 1258923.3109 | 2666367.6386 | 1258926.9859
111 | 2666306.8592 | 1258962.0221 | 2666313.1132 | 1258965.0562
112 | 2666330.6083 | 1258973.5439 | 2666313.1132 | 1258965.0562
113 | 2666330.6083 | 1258973.5439 | 2666331.4969 | 1258973.975
114 | 2666331.4969 | 1258973.975 | 2666337.2982 | 1258966.8681 | 2666342.9737 | 1258962.6626
115 | 2666331.4969 | 1258973.975 | 2666368.0045 | 1258992.1641 | 2666388.6075 | 1259002.4263
116 | 2666356.2065 | 1258956.4649 | 2666344.778 | 1258961.3256 | 2666342.9737 | 1258962.6626
117 | 2666419.9619 | 1259018.0436 | 2666388.6075 | 1259002.4263
118 | 2666373.6281 | 1258951.842 | 2666369.246 | 1258951.3815 | 2666361.7676 | 1258954.0996 | 2666356.2065 | 1258956.4649
119 | 2666419.9619 | 1259018.0436 | 2666434.8704 | 1259025.1396
120 | 2666373.6281 | 1258951.842 | 2666381.6222 | 1258954.9006 | 2666385.3481 | 1258956.8131
121 | 2666373.6281 | 1258951.842 | 2666381.2595 | 1258939.0606
122 | 2666410.966 | 1258969.9407 | 2666409.9914 | 1258969.4628 | 2666385.3481 | 1258956.8131
123 | 2666367.6386 | 1258926.9859 | 2666381.9639 | 1258937.8808 | 2666381.2595 | 1258939.0606
124 | 2666532.9559 | 1259068.0714 | 2666528.2186 | 1259064.3376 | 2666521.279 | 1259059.3671 | 2666512.2554 | 1259054.0396 | 2666503.2861 | 1259050.5807 | 2666501.8812 | 1259050.0404
125 | 2666532.9559 | 1259068.0714 | 2666545.2961 | 1259055.3349
126 | 2666532.9559 | 1259068.0714 | 2666544.6725 | 1259079.934 | 2666547.7594 | 1259083.6951
127 | 2666452.9827 | 1259111.9341 | 2666444.481 | 1259102.108
128 | 2666562.0154 | 1259101.0647 | 2666564.8173 | 1259104.4785 | 2666574.3969 | 1259114.6493 | 2666577.9471 | 1259117.8584
129 | 2666562.0154 | 1259101.0647 | 2666547.7594 | 1259083.6951
130 | 2666547.4712 | 1259053.0899 | 2666545.2961 | 1259055.3349
131 | 2666558.0269 | 1259038.5592 | 2666557.7431 | 1259039.1176 | 2666550.5508 | 1259049.9114 | 2666547.4712 | 1259053.0899
132 | 2666558.0269 | 1259038.5592 | 2666562.8584 | 1259029.0518
133 | 2666567.9575 | 1259019.0177 | 2666562.8584 | 1259029.0518
134 | 2666355.6837 | 1259366.7679 | 2666342.1632 | 1259344.9161
135 | 2666394.4045 | 1259306.2353 | 2666382.3033 | 1259299.9506 | 2666380.4589 | 1259298.9233
136 | 2666398.3024 | 1259308.2596 | 2666394.4045 | 1259306.2353
137 | 2666421.2105 | 1259319.7879 | 2666416.3596 | 1259317.4121 | 2666405.5666 | 1259311.9902
138 | 2666398.3024 | 1259308.2596 | 2666403.0923 | 1259310.7472 | 2666405.5666 | 1259311.9902
139 | 2666283.6209 | 1259267.6668 | 2666285.8752 | 1259265.5401
140 | 2666283.6209 | 1259267.6668 | 2666281.7351 | 1259269.4457 | 2666274.731 | 1259278.9855 | 2666268.96 | 1259292.1639 | 2666267.9977 | 1259296.8739
141 | 2666268.1488 | 1259335.389 | 2666266.7642 | 1259332.0686 | 2666265.2994 | 1259310.0805 | 2666267.9977 | 1259296.8739
142 | 2666268.1488 | 1259335.389 | 2666284.7167 | 1259375.1212
143 | 2666385.0976 | 1258915.2438 | 2666405.0646 | 1258919.5453
144 | 2666410.966 | 1258969.9407 | 2666429.3085 | 1258978.988
145 | 2666415.7365 | 1258962.6667 | 2666410.966 | 1258969.9407
146 | 2666444.483 | 1258986.4727 | 2666429.3085 | 1258978.988
147 | 2666413.8177 | 1258961.0106 | 2666415.7365 | 1258962.6667
148 | 2666420.3074 | 1258955.7128 | 2666415.7365 | 1258962.6667
149 | 2666483.1653 | 1259002.3516 | 2666467.8067 | 1258997.977 | 2666444.483 | 1258986.4727
150 | 2666418.1343 | 1258954.5543 | 2666420.3074 | 1258955.7128
151 | 2666420.3074 | 1258955.7128 | 2666423.0183 | 1258951.5836
152 | 2666628.7784 | 1259039.2085 | 2666638.3742 | 1259050.9889 | 2666647.4921 | 1259062.4988
153 | 2666620.4028 | 1259028.926 | 2666628.7784 | 1259039.2085
154 | 2666655.2609 | 1259072.3058 | 2666647.4921 | 1259062.4988
155 | 2666620.4028 | 1259028.926 | 2666604.6715 | 1259025.9556
156 | 2666620.4028 | 1259028.926 | 2666624.2731 | 1259029.4378
157 | 2666655.2609 | 1259072.3058 | 2666641.5735 | 1259084.0015
158 | 2666681.3793 | 1259088.4896 | 2666674.9226 | 1259086.8379 | 2666666.49 | 1259083.2625 | 2666659.7279 | 1259077.938 | 2666655.2609 | 1259072.3058
159 | 2666591.1236 | 1259023.3974 | 2666604.6715 | 1259025.9556
160 | 2666629.3442 | 1259094.4514 | 2666641.5735 | 1259084.0015
161 | 2666681.3793 | 1259088.4896 | 2666675.8423 | 1259110.2432
162 | 2666574.6899 | 1259020.2943 | 2666591.1236 | 1259023.3974
163 | 2666618.6955 | 1259103.5505 | 2666629.3442 | 1259094.4514
164 | 2666574.6899 | 1259020.2943 | 2666579.7311 | 1259010.274
165 | 2666574.6899 | 1259020.2943 | 2666567.9575 | 1259019.0177
166 | 2666583.6142 | 1259002.5557 | 2666579.7311 | 1259010.274
167 | 2666567.9575 | 1259019.0177 | 2666550.1823 | 1259015.6598 | 2666547.1815 | 1259015.2626
168 | 2666536.7257 | 1258946.5023 | 2666540.4639 | 1258946.7667 | 2666562.3698 | 1258946.5206
169 | 2666612.9459 | 1258946.0479 | 2666593.8725 | 1258946.1667 | 2666562.3698 | 1258946.5206
170 | 2666503.3558 | 1258940.7202 | 2666527.0035 | 1258945.8147 | 2666536.7257 | 1258946.5023
171 | 2666612.9459 | 1258946.0479 | 2666603.9216 | 1258962.1916 | 2666601.6445 | 1258966.7177
172 | 2666601.5158 | 1258966.9736 | 2666601.6445 | 1258966.7177
173 | 2666601.5158 | 1258966.9736 | 2666591.0814 | 1258987.7136
174 | 2666588.7079 | 1258992.4312 | 2666591.0814 | 1258987.7136
175 | 2666583.6142 | 1259002.5557 | 2666588.7079 | 1258992.4312
176 | 2666512.2684 | 1259010.6412 | 2666487.6437 | 1259003.6272
177 | 2666512.2684 | 1259010.6412 | 2666512.2684 | 1259010.6412 | 2666514.7329 | 1259010.9674
178 | 2666483.1653 | 1259002.3516 | 2666487.6437 | 1259003.6272
179 | 2666521.1936 | 1259011.8226 | 2666514.7329 | 1259010.9674
180 | 2666521.1936 | 1259011.8226 | 2666533.1438 | 1259013.4044
181 | 2666547.1815 | 1259015.2626 | 2666533.1438 | 1259013.4044
182 | 2666424.2496 | 1258949.7082 | 2666423.0183 | 1258951.5836
183 | 2666426.9696 | 1258941.7662 | 2666428.928 | 1258942.5777 | 2666424.2496 | 1258949.7082
184 | 2666422.1455 | 1258948.4392 | 2666424.2496 | 1258949.7082

## bus_geodata
| x | y | coords
0 | 2666234.0314 | 1259036.8076
1 | 2666208.1968 | 1258998.5128
2 | 2666240.6397 | 1259067.3484
3 | 2666285.5156 | 1259006.7173
4 | 2666259.7137 | 1259088.6776
5 | 2666297.8625 | 1259013.1474
6 | 2666273.0236 | 1258968.8928
7 | 2666267.5235 | 1258995.7366
8 | 2666251.9059 | 1259094.5834
9 | 2666243.8772 | 1259092.0218
10 | 2666256.542 | 1259091.8777
11 | 2666256.9831 | 1259109.8365
12 | 2666288.3102 | 1259075.2305
13 | 2666310.7019 | 1259110.5825
14 | 2666306.8957 | 1259017.8517
15 | 2666264.2269 | 1258962.3136
16 | 2666256.8181 | 1259120.4573
17 | 2666349.4021 | 1259155.9648
18 | 2666323.9884 | 1259026.7545
19 | 2666264.069 | 1258962.1957
20 | 2666256.1176 | 1258956.2618
21 | 2666250.083 | 1258951.7582
22 | 2666241.5813 | 1258930.0693
23 | 2666269.545 | 1258943.8131
24 | 2666329.9292 | 1259029.8632
25 | 2666445.5963 | 1259281.2702
26 | 2666427.6551 | 1259276.2085
27 | 2666473.2034 | 1259273.0842
28 | 2666412.3032 | 1259271.8773
29 | 2666486.1849 | 1259283.7155
30 | 2666396.1624 | 1259267.3236
31 | 2666496.5661 | 1259279.5624
32 | 2666454.6144 | 1259288.4954
33 | 2666506.3942 | 1259285.4479
34 | 2666379.2988 | 1259262.566
35 | 2666409.5542 | 1259224.037
36 | 2666399.6288 | 1259208.2263
37 | 2666435.1568 | 1259282.3943
38 | 2666364.8479 | 1259258.489
39 | 2666383.026 | 1259184.496
40 | 2666598.1437 | 1259214.9699
41 | 2666582.4281 | 1259207.5412
42 | 2666256.7107 | 1259127.3668
43 | 2666256.5008 | 1259140.8717
44 | 2666256.303 | 1259153.5982
45 | 2666242.5445 | 1259152.3878
46 | 2666268.4328 | 1259154.769
47 | 2666257.2453 | 1259178.3177
48 | 2666294.7881 | 1259195.0261
49 | 2666300.023 | 1259202.5019
50 | 2666279.1939 | 1259190.2806
51 | 2666308.1675 | 1259214.1327
52 | 2666257.6896 | 1259189.9737
53 | 2666318.4476 | 1259228.8133
54 | 2666244.03 | 1259193.6401
55 | 2666328.746 | 1259243.5199
56 | 2666236.2552 | 1259196.2392
57 | 2666320.7268 | 1259251.4803
58 | 2666336.1959 | 1259257.4247
59 | 2666375.6924 | 1259194.4878
60 | 2666364.546 | 1259169.6606
61 | 2666352.5465 | 1259159.4914
62 | 2666289.9045 | 1259156.8416
63 | 2666309.2284 | 1259158.9391
64 | 2666356.6597 | 1259256.1789
65 | 2666331.1238 | 1259267.4197
66 | 2666311.128 | 1259252.8273
67 | 2666344.2295 | 1259275.7393
68 | 2666363.8473 | 1259289.2317
69 | 2666360.5328 | 1259261.3604
70 | 2666341.4734 | 1259279.5223
71 | 2666323.6258 | 1259275.2622
72 | 2666296.5531 | 1259258.0867
73 | 2666364.5893 | 1259289.7025
74 | 2666484.6704 | 1259169.2303
75 | 2666495.1444 | 1259154.5657
76 | 2666316.5363 | 1259301.3608
77 | 2666291.5782 | 1259260.1602
78 | 2666341.2947 | 1259035.8106
79 | 2666341.6461 | 1259035.9944
80 | 2666358.1613 | 1259044.6364
81 | 2666360.6161 | 1259045.921
82 | 2666373.6169 | 1259052.724
83 | 2666509.3908 | 1259163.7389
84 | 2666523.4091 | 1259172.7651
85 | 2666538.0439 | 1259182.1884
86 | 2666483.031 | 1259145.8121
87 | 2666497.606 | 1259151.5133
88 | 2666552.5461 | 1259191.5263
89 | 2666496.8941 | 1259128.3327
90 | 2666481.9356 | 1259144.793
91 | 2666568.2545 | 1259200.8414
92 | 2666517.8486 | 1259117.0709
93 | 2666475.5051 | 1259137.965
94 | 2666504.5785 | 1259099.3658
95 | 2666459.2485 | 1259119.176
96 | 2666378.2737 | 1259055.1608
97 | 2666386.4306 | 1259059.4291
98 | 2666401.7041 | 1259069.5785
99 | 2666404.1915 | 1259071.4302
100 | 2666407.4503 | 1259073.8561
101 | 2666287.5454 | 1258952.6521
102 | 2666340.2451 | 1258913.484
103 | 2666348.9414 | 1258913.4038
104 | 2666306.8592 | 1258962.0221
105 | 2666330.6083 | 1258973.5439
106 | 2666313.1132 | 1258965.0562
107 | 2666331.4969 | 1258973.975
108 | 2666342.9737 | 1258962.6626
109 | 2666388.6075 | 1259002.4263
110 | 2666356.2065 | 1258956.4649
111 | 2666419.9619 | 1259018.0436
112 | 2666373.6281 | 1258951.842
113 | 2666434.8704 | 1259025.1396
114 | 2666385.3481 | 1258956.8131
115 | 2666381.2595 | 1258939.0606
116 | 2666462.2383 | 1259064.7051
117 | 2666501.8812 | 1259050.0404
118 | 2666532.9559 | 1259068.0714
119 | 2666452.9827 | 1259111.9341
120 | 2666444.481 | 1259102.108
121 | 2666577.9471 | 1259117.8584
122 | 2666562.0154 | 1259101.0647
123 | 2666547.7594 | 1259083.6951
124 | 2666545.2961 | 1259055.3349
125 | 2666547.4712 | 1259053.0899
126 | 2666558.0269 | 1259038.5592
127 | 2666562.8584 | 1259029.0518
128 | 2666342.1632 | 1259344.9161
129 | 2666380.4589 | 1259298.9233
130 | 2666415.2653 | 1259276.7876
131 | 2666355.6837 | 1259366.7679
132 | 2666394.4045 | 1259306.2353
133 | 2666421.2105 | 1259319.7879
134 | 2666405.5666 | 1259311.9902
135 | 2666398.3024 | 1259308.2596
136 | 2666285.8752 | 1259265.5401
137 | 2666283.6209 | 1259267.6668
138 | 2666267.9977 | 1259296.8739
139 | 2666268.1488 | 1259335.389
140 | 2666284.7167 | 1259375.1212
141 | 2666367.6386 | 1258926.9859
142 | 2666385.0976 | 1258915.2438
143 | 2666410.966 | 1258969.9407
144 | 2666405.0646 | 1258919.5453
145 | 2666429.3085 | 1258978.988
146 | 2666415.7365 | 1258962.6667
147 | 2666444.483 | 1258986.4728
148 | 2666413.8177 | 1258961.0106
149 | 2666420.3074 | 1258955.7128
150 | 2666628.7784 | 1259039.2085
151 | 2666647.4921 | 1259062.4988
152 | 2666620.4028 | 1259028.926
153 | 2666655.2609 | 1259072.3058
154 | 2666604.6715 | 1259025.9556
155 | 2666624.2731 | 1259029.4378
156 | 2666641.5735 | 1259084.0015
157 | 2666681.3793 | 1259088.4896
158 | 2666591.1236 | 1259023.3974
159 | 2666629.3442 | 1259094.4514
160 | 2666675.8423 | 1259110.2432
161 | 2666574.6899 | 1259020.2943
162 | 2666618.6955 | 1259103.5505
163 | 2666579.7311 | 1259010.274
164 | 2666567.9575 | 1259019.0177
165 | 2666562.3698 | 1258946.5206
166 | 2666536.7257 | 1258946.5023
167 | 2666612.9459 | 1258946.0479
168 | 2666503.3558 | 1258940.7202
169 | 2666601.6445 | 1258966.7177
170 | 2666601.5158 | 1258966.9736
171 | 2666591.0814 | 1258987.7136
172 | 2666588.7079 | 1258992.4312
173 | 2666512.2684 | 1259010.6412
174 | 2666487.6437 | 1259003.6272
175 | 2666514.7329 | 1259010.9674
176 | 2666483.1653 | 1259002.3516
177 | 2666521.1936 | 1259011.8226
178 | 2666533.1438 | 1259013.4044
179 | 2666547.1815 | 1259015.2626
180 | 2666583.6142 | 1259002.5557
181 | 2666423.0183 | 1258951.5836
182 | 2666424.2496 | 1258949.7082
183 | 2666418.1343 | 1258954.5543
184 | 2666426.9696 | 1258941.7662
185 | 2666422.1455 | 1258948.4392
186 | 2666483.031 | 1259145.8121

## line_std_types
| c_nf_per_km | r_ohm_per_km | x_ohm_per_km | max_i_ka | type | q_mm2 | alpha | voltage_rating
NAYY 4x50 SE | 210 | 0.642 | 0.083 | 0.142 | cs | 50 | 0.00403 | LV
NAYY 4x120 SE | 264 | 0.225 | 0.08 | 0.242 | cs | 120 | 0.00403 | LV
NAYY 4x150 SE | 261 | 0.208 | 0.08 | 0.27 | cs | 150 | 0.00403 | LV
NA2XS2Y 1x95 RM/25 12/20 kV | 216 | 0.313 | 0.132 | 0.252 | cs | 95 | 0.00403 | MV
NA2XS2Y 1x185 RM/25 12/20 kV | 273 | 0.161 | 0.117 | 0.362 | cs | 185 | 0.00403 | MV
NA2XS2Y 1x240 RM/25 12/20 kV | 304 | 0.122 | 0.112 | 0.421 | cs | 240 | 0.00403 | MV
NA2XS2Y 1x95 RM/25 6/10 kV | 315 | 0.313 | 0.123 | 0.249 | cs | 95 | 0.00403 | MV
NA2XS2Y 1x185 RM/25 6/10 kV | 406 | 0.161 | 0.11 | 0.358 | cs | 185 | 0.00403 | MV
NA2XS2Y 1x240 RM/25 6/10 kV | 456 | 0.122 | 0.105 | 0.416 | cs | 240 | 0.00403 | MV
NA2XS2Y 1x150 RM/25 12/20 kV | 250 | 0.206 | 0.116 | 0.319 | cs | 150 | 0.00403 | MV
NA2XS2Y 1x120 RM/25 12/20 kV | 230 | 0.253 | 0.119 | 0.283 | cs | 120 | 0.00403 | MV
NA2XS2Y 1x70 RM/25 12/20 kV | 190 | 0.443 | 0.132 | 0.22 | cs | 70 | 0.00403 | MV
NA2XS2Y 1x150 RM/25 6/10 kV | 360 | 0.206 | 0.11 | 0.315 | cs | 150 | 0.00403 | MV
NA2XS2Y 1x120 RM/25 6/10 kV | 340 | 0.253 | 0.113 | 0.28 | cs | 120 | 0.00403 | MV
NA2XS2Y 1x70 RM/25 6/10 kV | 280 | 0.443 | 0.123 | 0.217 | cs | 70 | 0.00403 | MV
N2XS(FL)2Y 1x120 RM/35 64/110 kV | 112 | 0.153 | 0.166 | 0.366 | cs | 120 | 0.00393 | HV
N2XS(FL)2Y 1x185 RM/35 64/110 kV | 125 | 0.099 | 0.156 | 0.457 | cs | 185 | 0.00393 | HV
N2XS(FL)2Y 1x240 RM/35 64/110 kV | 135 | 0.075 | 0.149 | 0.526 | cs | 240 | 0.00393 | HV
N2XS(FL)2Y 1x300 RM/35 64/110 kV | 144 | 0.06 | 0.144 | 0.588 | cs | 300 | 0.00393 | HV
15-AL1/3-ST1A 0.4 | 11 | 1.8769 | 0.35 | 0.105 | ol | 16 | 0.00403 | LV
24-AL1/4-ST1A 0.4 | 11.25 | 1.2012 | 0.335 | 0.14 | ol | 24 | 0.00403 | LV
48-AL1/8-ST1A 0.4 | 12.2 | 0.5939 | 0.3 | 0.21 | ol | 48 | 0.00403 | LV
94-AL1/15-ST1A 0.4 | 13.2 | 0.306 | 0.29 | 0.35 | ol | 94 | 0.00403 | LV
34-AL1/6-ST1A 10.0 | 9.7 | 0.8342 | 0.36 | 0.17 | ol | 34 | 0.00403 | MV
48-AL1/8-ST1A 10.0 | 10.1 | 0.5939 | 0.35 | 0.21 | ol | 48 | 0.00403 | MV
70-AL1/11-ST1A 10.0 | 10.4 | 0.4132 | 0.339 | 0.29 | ol | 70 | 0.00403 | MV
94-AL1/15-ST1A 10.0 | 10.75 | 0.306 | 0.33 | 0.35 | ol | 94 | 0.00403 | MV
122-AL1/20-ST1A 10.0 | 11.1 | 0.2376 | 0.323 | 0.41 | ol | 122 | 0.00403 | MV
149-AL1/24-ST1A 10.0 | 11.25 | 0.194 | 0.315 | 0.47 | ol | 149 | 0.00403 | MV
34-AL1/6-ST1A 20.0 | 9.15 | 0.8342 | 0.382 | 0.17 | ol | 34 | 0.00403 | MV
48-AL1/8-ST1A 20.0 | 9.5 | 0.5939 | 0.372 | 0.21 | ol | 48 | 0.00403 | MV
70-AL1/11-ST1A 20.0 | 9.7 | 0.4132 | 0.36 | 0.29 | ol | 70 | 0.00403 | MV
94-AL1/15-ST1A 20.0 | 10 | 0.306 | 0.35 | 0.35 | ol | 94 | 0.00403 | MV
122-AL1/20-ST1A 20.0 | 10.3 | 0.2376 | 0.344 | 0.41 | ol | 122 | 0.00403 | MV
149-AL1/24-ST1A 20.0 | 10.5 | 0.194 | 0.337 | 0.47 | ol | 149 | 0.00403 | MV
184-AL1/30-ST1A 20.0 | 10.75 | 0.1571 | 0.33 | 0.535 | ol | 184 | 0.00403 | MV
243-AL1/39-ST1A 20.0 | 11 | 0.1188 | 0.32 | 0.645 | ol | 243 | 0.00403 | MV
48-AL1/8-ST1A 110.0 | 8 | 0.5939 | 0.46 | 0.21 | ol | 48 | 0.00403 | HV
70-AL1/11-ST1A 110.0 | 8.4 | 0.4132 | 0.45 | 0.29 | ol | 70 | 0.00403 | HV
94-AL1/15-ST1A 110.0 | 8.65 | 0.306 | 0.44 | 0.35 | ol | 94 | 0.00403 | HV
122-AL1/20-ST1A 110.0 | 8.5 | 0.2376 | 0.43 | 0.41 | ol | 122 | 0.00403 | HV
149-AL1/24-ST1A 110.0 | 8.75 | 0.194 | 0.41 | 0.47 | ol | 149 | 0.00403 | HV
184-AL1/30-ST1A 110.0 | 8.8 | 0.1571 | 0.4 | 0.535 | ol | 184 | 0.00403 | HV
243-AL1/39-ST1A 110.0 | 9 | 0.1188 | 0.39 | 0.645 | ol | 243 | 0.00403 | HV
305-AL1/39-ST1A 110.0 | 9.2 | 0.0949 | 0.38 | 0.74 | ol | 305 | 0.00403 | HV
490-AL1/64-ST1A 110.0 | 9.75 | 0.059 | 0.37 | 0.96 | ol | 490 | 0.00403 | HV
679-AL1/86-ST1A 110.0 | 9.95 | 0.042 | 0.36 | 1.15 | ol | 679 | 0.00403 | HV
490-AL1/64-ST1A 220.0 | 10 | 0.059 | 0.285 | 0.96 | ol | 490 | 0.00403 | HV
679-AL1/86-ST1A 220.0 | 11.7 | 0.042 | 0.275 | 1.15 | ol | 679 | 0.00403 | HV
490-AL1/64-ST1A 380.0 | 11 | 0.059 | 0.253 | 0.96 | ol | 490 | 0.00403 | HV
679-AL1/86-ST1A 380.0 | 14.6 | 0.042 | 0.25 | 1.15 | ol | 679 | 0.00403 | HV

## trafo_std_types
| i0_percent | pfe_kw | vkr_percent | sn_mva | vn_lv_kv | vn_hv_kv | vk_percent | shift_degree | vector_group | tap_side | tap_neutral | tap_min | tap_max | tap_step_degree | tap_step_percent | tap_phase_shifter
160 MVA 380/110 kV | 0.06 | 60 | 0.25 | 160 | 110 | 380 | 12.2 | 0 | Yy0 | hv | 0 | -9 | 9 | 0 | 1.5 | FALSE
100 MVA 220/110 kV | 0.06 | 55 | 0.26 | 100 | 110 | 220 | 12 | 0 | Yy0 | hv | 0 | -9 | 9 | 0 | 1.5 | FALSE
63 MVA 110/20 kV | 0.04 | 22 | 0.32 | 63 | 20 | 110 | 18 | 150 | YNd5 | hv | 0 | -9 | 9 | 0 | 1.5 | FALSE
40 MVA 110/20 kV | 0.05 | 18 | 0.34 | 40 | 20 | 110 | 16.2 | 150 | YNd5 | hv | 0 | -9 | 9 | 0 | 1.5 | FALSE
25 MVA 110/20 kV | 0.07 | 14 | 0.41 | 25 | 20 | 110 | 12 | 150 | YNd5 | hv | 0 | -9 | 9 | 0 | 1.5 | FALSE
63 MVA 110/10 kV | 0.04 | 22 | 0.32 | 63 | 10 | 110 | 18 | 150 | YNd5 | hv | 0 | -9 | 9 | 0 | 1.5 | FALSE
40 MVA 110/10 kV | 0.05 | 18 | 0.34 | 40 | 10 | 110 | 16.2 | 150 | YNd5 | hv | 0 | -9 | 9 | 0 | 1.5 | FALSE
25 MVA 110/10 kV | 0.07 | 14 | 0.41 | 25 | 10 | 110 | 12 | 150 | YNd5 | hv | 0 | -9 | 9 | 0 | 1.5 | FALSE
0.25 MVA 20/0.4 kV | 0.32 | 0.8 | 1.44 | 0.25 | 0.4 | 20 | 6 | 150 | Yzn5 | hv | 0 | -2 | 2 | 0 | 2.5 | FALSE
0.4 MVA 20/0.4 kV | 0.3375 | 1.35 | 1.425 | 0.4 | 0.4 | 20 | 6 | 150 | Dyn5 | hv | 0 | -2 | 2 | 0 | 2.5 | FALSE
0.63 MVA 20/0.4 kV | 0.2619 | 1.65 | 1.206 | 0.63 | 0.4 | 20 | 6 | 150 | Dyn5 | hv | 0 | -2 | 2 | 0 | 2.5 | FALSE
0.25 MVA 10/0.4 kV | 0.24 | 0.6 | 1.2 | 0.25 | 0.4 | 10 | 4 | 150 | Dyn5 | hv | 0 | -2 | 2 | 0 | 2.5 | FALSE
0.4 MVA 10/0.4 kV | 0.2375 | 0.95 | 1.325 | 0.4 | 0.4 | 10 | 4 | 150 | Dyn5 | hv | 0 | -2 | 2 | 0 | 2.5 | FALSE
0.63 MVA 10/0.4 kV | 0.1873 | 1.18 | 1.0794 | 0.63 | 0.4 | 10 | 4 | 150 | Dyn5 | hv | 0 | -2 | 2 | 0 | 2.5 | FALSE

## trafo3w_std_types
| sn_hv_mva | sn_mv_mva | sn_lv_mva | vn_hv_kv | vn_mv_kv | vn_lv_kv | vk_hv_percent | vk_mv_percent | vk_lv_percent | vkr_hv_percent | vkr_mv_percent | vkr_lv_percent | pfe_kw | i0_percent | shift_mv_degree | shift_lv_degree | vector_group | tap_side | tap_neutral | tap_min | tap_max | tap_step_percent
63/25/38 MVA 110/20/10 kV | 63 | 25 | 38 | 110 | 20 | 10 | 10.4 | 10.4 | 10.4 | 0.28 | 0.32 | 0.35 | 35 | 0.89 | 0 | 0 | YN0yn0yn0 | hv | 0 | -10 | 10 | 1.2
63/25/38 MVA 110/10/10 kV | 63 | 25 | 38 | 110 | 10 | 10 | 10.4 | 10.4 | 10.4 | 0.28 | 0.32 | 0.35 | 35 | 0.89 | 0 | 0 | YN0yn0yn0 | hv | 0 | -10 | 10 | 1.2

## fuse_std_types
| fuse_type | i_rated_a | t_avg | t_min | t_total | x_avg | x_min | x_total
HV 100A | HV 100A | 100 | 0 | [10.0, 3.64, 0.854, 0.281, 0.1, 0.0531, 0.022, 0.01] | [10.0, 4.267, 1.21, 0.403, 0.1, 0.058, 0.022, 0.01] | 0 | [300.0, 350.0, 450.0, 550.0, 700.0, 850.0, 1200.0, 1752.0] | [600.0, 700.0, 900.0, 1150.0, 1665.0, 2000.0, 3000.0, 4313.0]
HV 10A | HV 10A | 10 | 0 | [10.0, 1675.0, 0.344, 0.156, 0.1, 0.0417, 0.0171, 0.01] | [10.0, 1.3, 0.3, 0.155, 0.1, 0.0555, 0.023, 0.01] | 0 | [30.0, 32.0, 35.0, 37.0, 39.0, 50.0, 70.0, 88.0] | [60.0, 70.0, 80.0, 87.0, 94.0, 110.0, 150.0, 216.0]
HV 125A | HV 125A | 125 | 0 | [10.0, 1.82, 0.344, 0.1, 0.0467, 0.0269, 0.01] | [10.0, 2.478, 0.426, 0.1, 0.0427, 0.0211, 0.01] | 0 | [375.0, 500.0, 700.0, 925.0, 1200.0, 1500.0, 2341.0] | [750.0, 1000.0, 1500.0, 2200.0, 3000.0, 4000.0, 5765.0]
HV 160A | HV 160A | 160 | 0 | [10.0, 4.15, 1.03, 0.198, 0.1, 0.051, 0.0172, 0.01] | [10.0, 2.3, 0.734, 0.274, 0.1, 0.046, 0.0177, 0.01] | 0 | [480.0, 550.0, 700.0, 1000.0, 1260.0, 1600.0, 2500.0, 3227.0] | [960.0, 1300.0, 1700.0, 2200.0, 2996.0, 4000.0, 6000.0, 7946.0]
HV 16A | HV 16A | 16 | 0 | [10.0, 0.352, 0.164, 0.1, 0.0649, 0.0342, 0.01] | [10.0, 2.34, 0.722, 0.181, 0.1, 0.055, 0.0296, 0.01] | 0 | [48.0, 60.0, 65.0, 71.0, 80.0, 100.0, 162.0] | [96.0, 110.0, 125.0, 150.0, 168.0, 200.0, 250.0, 398.0]
HV 200A | HV 200A | 200 | 0 | [10.0, 4.267, 1.21, 0.403, 0.1, 0.058, 0.022, 0.01] | [10.0, 3.73, 1.654, 0.328, 0.1, 0.0531, 0.019, 0.01] | 0 | [600.0, 700.0, 900.0, 1150.0, 1665.0, 2000.0, 3000.0, 4313.0] | [1200.0, 1500.0, 1800.0, 2700.0, 3960.0, 5000.0, 7500.0, 10620.0]
HV 20A | HV 20A | 20 | 0 | [10.0, 1.3, 0.3, 0.155, 0.1, 0.0555, 0.023, 0.01] | [10.0, 1.3, 0.161, 0.1, 0.0611, 0.0399, 0.0141, 0.01] | 0 | [60.0, 70.0, 80.0, 87.0, 94.0, 110.0, 150.0, 216.0] | [120.0, 150.0, 200.0, 223.0, 260.0, 300.0, 450.0, 532.0]
HV 25A | HV 25A | 25 | 0 | [10.0, 2.512, 0.833, 0.299, 0.1, 0.0372, 0.0223, 0.01] | [10.0, 3.125, 0.597, 0.198, 0.1, 0.0378, 0.022, 0.01] | 0 | [75.0, 82.0, 90.0, 100.0, 124.0, 170.0, 200.0, 289.0] | [150.0, 170.0, 210.0, 250.0, 294.0, 400.0, 500.0, 711.0]
HV 31.5A | HV 31.5A | 31.5 | 0 | [10.0, 2.34, 0.722, 0.181, 0.1, 0.055, 0.0296, 0.01] | [10.0, 2.84, 0.368, 0.164, 0.1, 0.0621, 0.0378, 0.0195, 0.01] | 0 | [95.0, 110.0, 125.0, 150.0, 165.0, 200.0, 250.0, 390.0] | [189.0, 220.0, 300.0, 350.0, 393.0, 450.0, 530.0, 700.0, 960.0]
HV 40A | HV 40A | 40 | 0 | [10.0, 1.3, 0.161, 0.1, 0.0611, 0.0399, 0.0141, 0.01] | [10.0, 2.05, 0.369, 0.198, 0.1, 0.051, 0.0298, 0.01] | 0 | [120.0, 150.0, 200.0, 223.0, 260.0, 300.0, 450.0, 532.0] | [240.0, 300.0, 400.0, 450.0, 530.0, 650.0, 800.0, 1311.0]
HV 50A | HV 50A | 50 | 0 | [10.0, 3.215, 0.597, 0.198, 0.1, 0.0378, 0.022, 0.01] | [10.0, 3.64, 0.854, 0.281, 0.1, 0.0531, 0.022, 0.01] | 0 | [150.0, 170.0, 210.0, 250.0, 294.0, 400.0, 500.0, 711.0] | [300.0, 350.0, 450.0, 550.0, 700.0, 850.0, 1200.0, 1752.0]
HV 6.3A | HV 6.3A | 6.3 | 0 | [10.0, 1.39, 0.344, 0.168, 0.1, 0.056, 0.0263, 0.01] | [10.0, 1.711, 0.516, 0.198, 0.1, 0.0634, 0.0303, 0.01] | 0 | [19.0, 19.5, 20.4, 20.8, 22.0, 25.0, 32.0, 48.0] | [38.0, 40.0, 43.0, 48.0, 53.0, 60.0, 75.0, 118.0]
HV 63A | HV 63A | 63 | 0 | [10.0, 2.84, 0.368, 0.164, 0.1, 0.0621, 0.0378, 0.0195, 0.01] | [10.0, 1.82, 0.344, 0.1, 0.0467, 0.0269, 0.01] | 0 | [189.0, 220.0, 300.0, 350.0, 393.0, 450.0, 530.0, 700.0, 961.0] | [378.0, 500.0, 700.0, 934.0, 1200.0, 1500.0, 2366.0]
HV 80A | HV 80A | 80 | 0 | [10.0, 2.05, 0.369, 0.198, 0.1, 0.051, 0.0298, 0.01] | [10.0, 4.15, 1.03, 0.198, 0.1, 0.051, 0.0172, 0.01] | 0 | [240.0, 300.0, 400.0, 450.0, 530.0, 650.0, 800.0, 1311.0] | [480.0, 550.0, 700.0, 1000.0, 1260.0, 1600.0, 2500.0, 3227.0]
Siemens NH-1-100 | Siemens NH-1-100 | 100 | [5400.0, 2000.0, 400.0, 20.0, 1.0, 0.2, 0.012, 0.004] | 0 | 0 | [150.0, 190.0, 250.0, 430.0, 900.0, 1250.0, 2700.0, 3600.0] | 0 | 0
Siemens NH-1-125 | Siemens NH-1-125 | 125 | [4800.0, 120.0, 7.0, 0.1, 0.004] | 0 | 0 | [180.0, 400.0, 740.0, 2000.0, 4250.0] | 0 | 0
Siemens NH-1-16 | Siemens NH-1-16 | 16 | [4000.0, 400.0, 2.0, 0.1, 0.04, 0.01] | 0 | 0 | [26.0, 35.0, 75.0, 150.0, 200.0, 300.0] | 0 | 0
Siemens NH-1-160 | Siemens NH-1-160 | 160 | [4800.0, 120.0, 7.0, 0.1, 0.004] | 0 | 0 | [210.0, 500.0, 900.0, 2300.0, 5000.0] | 0 | 0
Siemens NH-1-25 | Siemens NH-1-25 | 25 | [4000.0, 1000.0, 10.0, 0.2, 0.02, 0.01] | 0 | 0 | [40.0, 50.0, 100.0, 210.0, 400.0, 500.0] | 0 | 0
Siemens NH-1-50 | Siemens NH-1-50 | 50 | [4000.0, 40.0, 4.0, 1.0, 0.02, 0.01] | 0 | 0 | [86.0, 200.0, 300.0, 400.0, 1000.0, 1280.0] | 0 | 0
Siemens NH-1-63 | Siemens NH-1-63 | 63 | [4000.0, 100.0, 10.0, 2.0, 0.04, 0.01] | 0 | 0 | [100.0, 200.0, 300.0, 400.0, 1000.0, 1500.0] | 0 | 0
Siemens NH-1-80 | Siemens NH-1-80 | 80 | [4800.0, 120.0, 7.0, 0.1, 0.01] | 0 | 0 | [150.58, 250.0, 450.0, 1150.0, 2470.0] | 0 | 0
Siemens NH-2-1000 | Siemens NH-2-1000 | 1000 | [4800.0, 120.0, 7.0, 0.1, 0.004] | 0 | 0 | [1900.0, 3500.0, 8400.0, 24000.0, 52000.0] | 0 | 0
Siemens NH-2-200 | Siemens NH-2-200 | 200 | [4800.0, 120.0, 7.0, 0.1, 0.004] | 0 | 0 | [280.0, 650.0, 1200.0, 3000.0, 7000.0] | 0 | 0
Siemens NH-2-224 | Siemens NH-2-224 | 224 | [4800.0, 120.0, 7.0, 0.2, 0.04, 0.004] | 0 | 0 | [400.0, 750.0, 1453.0, 3025.0, 4315.0, 7600.0] | 0 | 0
Siemens NH-2-250 | Siemens NH-2-250 | 250 | [4800.0, 120.0, 7.0, 0.1, 0.004] | 0 | 0 | [450.0, 800.0, 1650.0, 4000.0, 8500.0] | 0 | 0
Siemens NH-2-315 | Siemens NH-2-315 | 315 | [4800.0, 120.0, 7.0, 0.1, 0.004] | 0 | 0 | [550.0, 920.0, 1900.0, 5000.0, 11000.0] | 0 | 0
Siemens NH-2-355 | Siemens NH-2-355 | 355 | [4800.0, 120.0, 6.0, 0.1, 0.004] | 0 | 0 | [650.0, 1116.27, 2350.0, 5840.0, 12790.0] | 0 | 0
Siemens NH-2-400 | Siemens NH-2-400 | 400 | [4800.0, 120.0, 7.0, 0.1, 0.004] | 0 | 0 | [720.0, 1350.0, 2800.0, 6500.0, 15000.0] | 0 | 0
Siemens NH-2-425 | Siemens NH-2-425 | 425 | [4800.0, 120.0, 7.0, 0.1, 0.004] | 0 | 0 | [850.0, 1500.0, 3050.0, 7500.0, 16500.0] | 0 | 0
Siemens NH-2-630 | Siemens NH-2-630 | 630 | [4800.0, 120.0, 7.0, 0.1, 0.004] | 0 | 0 | [1200.0, 2000.0, 4800.0, 12000.0, 26000.0] | 0 | 0

## dtypes
| element | column | dtype
0 | bus | name | object
1 | bus | vn_kv | float64
2 | bus | type | object
3 | bus | zone | object
4 | bus | in_service | bool
5 | load | name | object
6 | load | bus | uint32
7 | load | p_mw | float64
8 | load | q_mvar | float64
9 | load | const_z_percent | float64
10 | load | const_i_percent | float64
11 | load | sn_mva | float64
12 | load | scaling | float64
13 | load | in_service | bool
14 | load | type | object
15 | ext_grid | name | object
16 | ext_grid | bus | uint32
17 | ext_grid | vm_pu | float64
18 | ext_grid | va_degree | float64
19 | ext_grid | slack_weight | float64
20 | ext_grid | in_service | bool
21 | line | name | object
22 | line | std_type | object
23 | line | from_bus | uint32
24 | line | to_bus | uint32
25 | line | length_km | float64
26 | line | r_ohm_per_km | float64
27 | line | x_ohm_per_km | float64
28 | line | c_nf_per_km | float64
29 | line | g_us_per_km | float64
30 | line | max_i_ka | float64
31 | line | df | float64
32 | line | parallel | uint32
33 | line | type | object
34 | line | in_service | bool
35 | trafo | name | object
36 | trafo | std_type | object
37 | trafo | hv_bus | uint32
38 | trafo | lv_bus | uint32
39 | trafo | sn_mva | float64
40 | trafo | vn_hv_kv | float64
41 | trafo | vn_lv_kv | float64
42 | trafo | vk_percent | float64
43 | trafo | vkr_percent | float64
44 | trafo | pfe_kw | float64
45 | trafo | i0_percent | float64
46 | trafo | shift_degree | float64
47 | trafo | tap_side | object
48 | trafo | tap_neutral | int32
49 | trafo | tap_min | int32
50 | trafo | tap_max | int32
51 | trafo | tap_step_percent | float64
52 | trafo | tap_step_degree | float64
53 | trafo | tap_pos | int32
54 | trafo | tap_phase_shifter | bool
55 | trafo | parallel | uint32
56 | trafo | df | float64
57 | trafo | in_service | bool
58 | line_geodata | coords | object
59 | bus_geodata | x | float64
60 | bus_geodata | y | float64
61 | bus_geodata | coords | object

## parameters
| version | format_version | converged | OPF_converged | name | f_hz | sn_mva
0 | 2.14.6 | 2.14.0 | FALSE | FALSE |  | 50 | 1