## bus
| name | vn_kv | type | zone | in_service
0 | bus_LV_4026-7_0_3_node_0 | 0.4 | n |  | TRUE
1 | bus_LV_4026-7_0_3_node_1 | 0.4 | n |  | TRUE
2 | bus_LV_4026-7_0_3_node_109 | 0.4 | n |  | TRUE
3 | bus_LV_4026-7_0_3_node_110 | 0.4 | n |  | TRUE
4 | bus_LV_4026-7_0_3_node_111 | 0.4 | n |  | TRUE
5 | bus_LV_4026-7_0_3_node_2 | 0.4 | n |  | TRUE
6 | bus_LV_4026-7_0_3_node_3 | 0.4 | n |  | TRUE
7 | bus_LV_4026-7_0_3_node_4 | 0.4 | n |  | TRUE
8 | bus_LV_4026-7_0_3_node_8 | 0.4 | n |  | TRUE
9 | bus_LV_4026-7_0_3_node_28 | 0.4 | n |  | TRUE
10 | bus_LV_4026-7_0_3_node_6 | 0.4 | n |  | TRUE
11 | bus_LV_4026-7_0_3_node_27 | 0.4 | n |  | TRUE
12 | bus_LV_4026-7_0_3_node_5 | 0.4 | n |  | TRUE
13 | bus_LV_4026-7_0_3_node_29 | 0.4 | n |  | TRUE
14 | bus_LV_4026-7_0_3_node_30 | 0.4 | n |  | TRUE
15 | bus_LV_4026-7_0_3_node_31 | 0.4 | n |  | TRUE
16 | bus_LV_4026-7_0_3_node_49 | 0.4 | n |  | TRUE
17 | bus_LV_4026-7_0_3_node_124 | 0.4 | n |  | TRUE
18 | bus_LV_4026-7_0_3_node_50 | 0.4 | n |  | TRUE
19 | bus_LV_4026-7_0_3_node_123 | 0.4 | n |  | TRUE
20 | bus_LV_4026-7_0_3_node_67 | 0.4 | n |  | TRUE
21 | bus_LV_4026-7_0_3_node_68 | 0.4 | n |  | TRUE
22 | bus_LV_4026-7_0_3_node_54 | 0.4 | n |  | TRUE
23 | bus_LV_4026-7_0_3_node_51 | 0.4 | n |  | TRUE
24 | bus_LV_4026-7_0_3_node_52 | 0.4 | n |  | TRUE
25 | bus_LV_4026-7_0_3_node_53 | 0.4 | n |  | TRUE
26 | bus_LV_4026-7_0_3_node_55 | 0.4 | n |  | TRUE
27 | bus_LV_4026-7_0_3_node_56 | 0.4 | n |  | TRUE
28 | bus_LV_4026-7_0_3_node_117 | 0.4 | n |  | TRUE
29 | bus_LV_4026-7_0_3_node_93 | 0.4 | n |  | TRUE
30 | bus_LV_4026-7_0_3_node_108 | 0.4 | n |  | TRUE
31 | bus_LV_4026-7_0_3_node_91 | 0.4 | n |  | TRUE
32 | bus_LV_4026-7_0_3_node_57 | 0.4 | n |  | TRUE
33 | bus_LV_4026-7_0_3_node_58 | 0.4 | n |  | TRUE
34 | bus_LV_4026-7_0_3_node_59 | 0.4 | n |  | TRUE
35 | bus_LV_4026-7_0_3_node_60 | 0.4 | n |  | TRUE
36 | bus_LV_4026-7_0_3_node_61 | 0.4 | n |  | TRUE
37 | bus_LV_4026-7_0_3_node_62 | 0.4 | n |  | TRUE
38 | bus_LV_4026-7_0_3_node_118 | 0.4 | n |  | TRUE
39 | bus_LV_4026-7_0_3_node_119 | 0.4 | n |  | TRUE
40 | bus_LV_4026-7_0_3_node_112 | 0.4 | n |  | TRUE
41 | bus_LV_4026-7_0_3_node_65 | 0.4 | n |  | TRUE
42 | bus_LV_4026-7_0_3_node_122 | 0.4 | n |  | TRUE
43 | bus_LV_4026-7_0_3_node_63 | 0.4 | n |  | TRUE
44 | bus_LV_4026-7_0_3_node_90 | 0.4 | n |  | TRUE
45 | bus_LV_4026-7_0_3_node_64 | 0.4 | n |  | TRUE
46 | bus_LV_4026-7_0_3_node_66 | 0.4 | n |  | TRUE
47 | bus_LV_4026-7_0_3_node_80 | 0.4 | n |  | TRUE
48 | bus_LV_4026-7_0_3_node_81 | 0.4 | n |  | TRUE
49 | bus_LV_4026-7_0_3_node_82 | 0.4 | n |  | TRUE
50 | bus_LV_4026-7_0_3_node_83 | 0.4 | n |  | TRUE
51 | bus_LV_4026-7_0_3_node_69 | 0.4 | n |  | TRUE
52 | bus_LV_4026-7_0_3_node_70 | 0.4 | n |  | TRUE
53 | bus_LV_4026-7_0_3_node_71 | 0.4 | n |  | TRUE
54 | bus_LV_4026-7_0_3_node_72 | 0.4 | n |  | TRUE
55 | bus_LV_4026-7_0_3_node_73 | 0.4 | n |  | TRUE
56 | bus_LV_4026-7_0_3_node_99 | 0.4 | n |  | TRUE
57 | bus_LV_4026-7_0_3_node_100 | 0.4 | n |  | TRUE
58 | bus_LV_4026-7_0_3_node_74 | 0.4 | n |  | TRUE
59 | bus_LV_4026-7_0_3_node_75 | 0.4 | n |  | TRUE
60 | bus_LV_4026-7_0_3_node_76 | 0.4 | n |  | TRUE
61 | bus_LV_4026-7_0_3_node_77 | 0.4 | n |  | TRUE
62 | bus_LV_4026-7_0_3_node_78 | 0.4 | n |  | TRUE
63 | bus_LV_4026-7_0_3_node_79 | 0.4 | n |  | TRUE
64 | bus_LV_4026-7_0_3_node_205 | 0.4 | n |  | TRUE
65 | bus_LV_4026-7_0_3_node_202 | 0.4 | n |  | TRUE
66 | bus_LV_4026-7_0_3_node_84 | 0.4 | n |  | TRUE
67 | bus_LV_4026-7_0_3_node_203 | 0.4 | n |  | TRUE
68 | bus_LV_4026-7_0_3_node_85 | 0.4 | n |  | TRUE
69 | bus_LV_4026-7_0_3_node_88 | 0.4 | n |  | TRUE
70 | bus_LV_4026-7_0_3_node_87 | 0.4 | n |  | TRUE
71 | bus_LV_4026-7_0_3_node_86 | 0.4 | n |  | TRUE
72 | bus_LV_4026-7_0_3_node_107 | 0.4 | n |  | TRUE
73 | bus_LV_4026-7_0_3_node_105 | 0.4 | n |  | TRUE
74 | bus_LV_4026-7_0_3_node_89 | 0.4 | n |  | TRUE
75 | bus_LV_4026-7_0_3_node_92 | 0.4 | n |  | TRUE
76 | bus_LV_4026-7_0_3_node_94 | 0.4 | n |  | TRUE
77 | bus_LV_4026-7_0_3_node_106 | 0.4 | n |  | TRUE
78 | bus_LV_4026-7_0_3_node_134 | 0.4 | n |  | TRUE
79 | bus_LV_4026-7_0_3_node_135 | 0.4 | n |  | TRUE
80 | bus_LV_4026-7_0_3_node_136 | 0.4 | n |  | TRUE
81 | bus_LV_4026-7_0_3_node_137 | 0.4 | n |  | TRUE
82 | bus_LV_4026-7_0_3_node_138 | 0.4 | n |  | TRUE
83 | bus_LV_4026-7_0_3_node_148 | 0.4 | n |  | TRUE
84 | bus_LV_4026-7_0_3_node_149 | 0.4 | n |  | TRUE
85 | bus_LV_4026-7_0_3_node_153 | 0.4 | n |  | TRUE
86 | bus_LV_4026-7_0_3_node_150 | 0.4 | n |  | TRUE
87 | bus_LV_4026-7_0_3_node_187 | 0.4 | n |  | TRUE
88 | bus_LV_4026-7_0_3_node_213 | 0.4 | n |  | TRUE
89 | bus_LV_4026-7_0_3_node_151 | 0.4 | n |  | TRUE
90 | bus_LV_4026-7_0_3_node_188 | 0.4 | n |  | TRUE
91 | bus_LV_4026-7_0_3_node_152 | 0.4 | n |  | TRUE
92 | bus_LV_4026-7_0_3_node_162 | 0.4 | n |  | TRUE
93 | bus_LV_4026-7_0_3_node_160 | 0.4 | n |  | TRUE
94 | bus_LV_4026-7_0_3_node_210 | 0.4 | n |  | TRUE
95 | bus_LV_4026-7_0_3_node_154 | 0.4 | n |  | TRUE
96 | bus_LV_4026-7_0_3_node_155 | 0.4 | n |  | TRUE
97 | bus_LV_4026-7_0_3_node_156 | 0.4 | n |  | TRUE
98 | bus_LV_4026-7_0_3_node_157 | 0.4 | n |  | TRUE
99 | bus_LV_4026-7_0_3_node_158 | 0.4 | n |  | TRUE
100 | bus_LV_4026-7_0_3_node_218 | 0.4 | n |  | TRUE
101 | bus_LV_4026-7_0_3_node_193 | 0.4 | n |  | TRUE
102 | bus_LV_4026-7_0_3_node_159 | 0.4 | n |  | TRUE
103 | bus_LV_4026-7_0_3_node_161 | 0.4 | n |  | TRUE
104 | bus_LV_4026-7_0_3_node_163 | 0.4 | n |  | TRUE
105 | bus_LV_4026-7_0_3_node_191 | 0.4 | n |  | TRUE
106 | bus_LV_4026-7_0_3_node_192 | 0.4 | n |  | TRUE
107 | bus_LV_4026-7_0_3_node_200 | 0.4 | n |  | TRUE
108 | bus_LV_4026-7_0_3_node_204 | 0.4 | n |  | TRUE
109 | bus_LV_4026-7_0_3_node_198 | 0.4 | n |  | TRUE
110 | bus_LV_4026-7_0_3_node_197 | 0.4 | n |  | TRUE
111 | bus_LV_4026-7_0_3_node_199 | 0.4 | n |  | TRUE
112 | bus_LV_4026-7_0_3_node_201 | 0.4 | n |  | TRUE
113 | bus_LV_4026-7_0_3_node_217 | 0.4 | n |  | TRUE
114 | bus_LV_4026-7_0_3_node_212 | 0.4 | n |  | TRUE
115 | bus_MV_614_0_node_66 | 20 | n |  | TRUE

## load
| name | bus | p_mw | q_mvar | const_z_percent | const_i_percent | sn_mva | scaling | in_service | type
0 | LV_4026-7_0_3_load_0 | 0 | 0.0085608 | 0.0021455 | 0 | 0 |  | 1 | TRUE | wye
1 | LV_4026-7_0_3_load_1 | 1 | 0.003888 | 0.00097442 | 0 | 0 |  | 1 | TRUE | wye
2 | LV_4026-7_0_3_load_109 | 2 | 0.0010669 | 0.00026739 | 0 | 0 |  | 1 | TRUE | wye
3 | LV_4026-7_0_3_load_110 | 3 | 0.0010418 | 0.00026109 | 0 | 0 |  | 1 | TRUE | wye
4 | LV_4026-7_0_3_load_111 | 4 | 0.0025214 | 0.00063193 | 0 | 0 |  | 1 | TRUE | wye
5 | LV_4026-7_0_3_load_3 | 6 | 0.00097901 | 0.00024536 | 0 | 0 |  | 1 | TRUE | wye
6 | LV_4026-7_0_3_load_28 | 9 | 0.0055254 | 0.0013848 | 0 | 0 |  | 1 | TRUE | wye
7 | LV_4026-7_0_3_load_6 | 10 | 0.0011942 | 0.0002993 | 0 | 0 |  | 1 | TRUE | wye
8 | LV_4026-7_0_3_load_27 | 11 | 0.0045118 | 0.0011308 | 0 | 0 |  | 1 | TRUE | wye
9 | LV_4026-7_0_3_load_5 | 12 | 0.0016073 | 0.00040283 | 0 | 0 |  | 1 | TRUE | wye
10 | LV_4026-7_0_3_load_30 | 14 | 0.0053094 | 0.0013307 | 0 | 0 |  | 1 | TRUE | wye
11 | LV_4026-7_0_3_load_31 | 15 | 0.004951 | 0.0012408 | 0 | 0 |  | 1 | TRUE | wye
12 | LV_4026-7_0_3_load_49 | 16 | 0.0037658 | 0.0009438 | 0 | 0 |  | 1 | TRUE | wye
13 | LV_4026-7_0_3_load_124 | 17 | 0.0030535 | 0.00076528 | 0 | 0 |  | 1 | TRUE | wye
14 | LV_4026-7_0_3_load_50 | 18 | 0.0044455 | 0.0011142 | 0 | 0 |  | 1 | TRUE | wye
15 | LV_4026-7_0_3_load_123 | 19 | 0.0021625 | 0.00054197 | 0 | 0 |  | 1 | TRUE | wye
16 | LV_4026-7_0_3_load_68 | 21 | 0.0047847 | 0.0011991 | 0 | 0 |  | 1 | TRUE | wye
17 | LV_4026-7_0_3_load_54 | 22 | 0.0036372 | 0.00091157 | 0 | 0 |  | 1 | TRUE | wye
18 | LV_4026-7_0_3_load_51 | 23 | 0.001446 | 0.00036241 | 0 | 0 |  | 1 | TRUE | wye
19 | LV_4026-7_0_3_load_52 | 24 | 0.0021609 | 0.00054158 | 0 | 0 |  | 1 | TRUE | wye
20 | LV_4026-7_0_3_load_55 | 26 | 0.0013229 | 0.00033155 | 0 | 0 |  | 1 | TRUE | wye
21 | LV_4026-7_0_3_load_56 | 27 | 0.0016506 | 0.00041368 | 0 | 0 |  | 1 | TRUE | wye
22 | LV_4026-7_0_3_load_117 | 28 | 0.0034427 | 0.00086283 | 0 | 0 |  | 1 | TRUE | wye
23 | LV_4026-7_0_3_load_93 | 29 | 0.0015909 | 0.00039872 | 0 | 0 |  | 1 | TRUE | wye
24 | LV_4026-7_0_3_load_108 | 30 | 0.0031815 | 0.00079737 | 0 | 0 |  | 1 | TRUE | wye
25 | LV_4026-7_0_3_load_91 | 31 | 0.0026904 | 0.00067427 | 0 | 0 |  | 1 | TRUE | wye
26 | LV_4026-7_0_3_load_57 | 32 | 0.0061967 | 0.001553 | 0 | 0 |  | 1 | TRUE | wye
27 | LV_4026-7_0_3_load_58 | 33 | 0.0024723 | 0.00061961 | 0 | 0 |  | 1 | TRUE | wye
28 | LV_4026-7_0_3_load_61 | 36 | 0.0021585 | 0.00054098 | 0 | 0 |  | 1 | TRUE | wye
29 | LV_4026-7_0_3_load_118 | 38 | 0.0062759 | 0.0015729 | 0 | 0 |  | 1 | TRUE | wye
30 | LV_4026-7_0_3_load_119 | 39 | 0.0019635 | 0.0004921 | 0 | 0 |  | 1 | TRUE | wye
31 | LV_4026-7_0_3_load_112 | 40 | 0.0026044 | 0.00065273 | 0 | 0 |  | 1 | TRUE | wye
32 | LV_4026-7_0_3_load_65 | 41 | 0.0022985 | 0.00057606 | 0 | 0 |  | 1 | TRUE | wye
33 | LV_4026-7_0_3_load_122 | 42 | 0.0014829 | 0.00037166 | 0 | 0 |  | 1 | TRUE | wye
34 | LV_4026-7_0_3_load_63 | 43 | 0.0022712 | 0.00056922 | 0 | 0 |  | 1 | TRUE | wye
35 | LV_4026-7_0_3_load_90 | 44 | 0.002768 | 0.00069373 | 0 | 0 |  | 1 | TRUE | wye
36 | LV_4026-7_0_3_load_64 | 45 | 0.002271 | 0.00056917 | 0 | 0 |  | 1 | TRUE | wye
37 | LV_4026-7_0_3_load_66 | 46 | 0.0031756 | 0.00079589 | 0 | 0 |  | 1 | TRUE | wye
38 | LV_4026-7_0_3_load_80 | 47 | 0.0025755 | 0.00064548 | 0 | 0 |  | 1 | TRUE | wye
39 | LV_4026-7_0_3_load_82 | 49 | 0.0032007 | 0.00080216 | 0 | 0 |  | 1 | TRUE | wye
40 | LV_4026-7_0_3_load_83 | 50 | 0.0062413 | 0.0015642 | 0 | 0 |  | 1 | TRUE | wye
41 | LV_4026-7_0_3_load_69 | 51 | 0.0022719 | 0.00056938 | 0 | 0 |  | 1 | TRUE | wye
42 | LV_4026-7_0_3_load_70 | 52 | 0.0056445 | 0.0014146 | 0 | 0 |  | 1 | TRUE | wye
43 | LV_4026-7_0_3_load_71 | 53 | 0.0053668 | 0.001345 | 0 | 0 |  | 1 | TRUE | wye
44 | LV_4026-7_0_3_load_73 | 55 | 0.0013494 | 0.00033818 | 0 | 0 |  | 1 | TRUE | wye
45 | LV_4026-7_0_3_load_99 | 56 | 0.0055221 | 0.001384 | 0 | 0 |  | 1 | TRUE | wye
46 | LV_4026-7_0_3_load_100 | 57 | 0.0024616 | 0.00061694 | 0 | 0 |  | 1 | TRUE | wye
47 | LV_4026-7_0_3_load_74 | 58 | 0.0075774 | 0.0018991 | 0 | 0 |  | 1 | TRUE | wye
48 | LV_4026-7_0_3_load_75 | 59 | 0.0010817 | 0.0002711 | 0 | 0 |  | 1 | TRUE | wye
49 | LV_4026-7_0_3_load_77 | 61 | 0.0011103 | 0.00027827 | 0 | 0 |  | 1 | TRUE | wye
50 | LV_4026-7_0_3_load_79 | 63 | 0.0019079 | 0.00047817 | 0 | 0 |  | 1 | TRUE | wye
51 | LV_4026-7_0_3_load_205 | 64 | 0.00197 | 0.00049373 | 0 | 0 |  | 1 | TRUE | wye
52 | LV_4026-7_0_3_load_202 | 65 | 0.004097 | 0.0010268 | 0 | 0 |  | 1 | TRUE | wye
53 | LV_4026-7_0_3_load_84 | 66 | 0.0023621 | 0.00059199 | 0 | 0 |  | 1 | TRUE | wye
54 | LV_4026-7_0_3_load_203 | 67 | 0.0046858 | 0.0011744 | 0 | 0 |  | 1 | TRUE | wye
55 | LV_4026-7_0_3_load_85 | 68 | 0.0010947 | 0.00027437 | 0 | 0 |  | 1 | TRUE | wye
56 | LV_4026-7_0_3_load_88 | 69 | 0.0017177 | 0.00043049 | 0 | 0 |  | 1 | TRUE | wye
57 | LV_4026-7_0_3_load_87 | 70 | 0.0034781 | 0.00087169 | 0 | 0 |  | 1 | TRUE | wye
58 | LV_4026-7_0_3_load_86 | 71 | 0.0015378 | 0.00038541 | 0 | 0 |  | 1 | TRUE | wye
59 | LV_4026-7_0_3_load_107 | 72 | 0.0022116 | 0.00055428 | 0 | 0 |  | 1 | TRUE | wye
60 | LV_4026-7_0_3_load_105 | 73 | 0.0044403 | 0.0011128 | 0 | 0 |  | 1 | TRUE | wye
61 | LV_4026-7_0_3_load_89 | 74 | 0.0026295 | 0.00065901 | 0 | 0 |  | 1 | TRUE | wye
62 | LV_4026-7_0_3_load_92 | 75 | 0.0036345 | 0.00091089 | 0 | 0 |  | 1 | TRUE | wye
63 | LV_4026-7_0_3_load_94 | 76 | 0.0015834 | 0.00039683 | 0 | 0 |  | 1 | TRUE | wye
64 | LV_4026-7_0_3_load_106 | 77 | 0.0032252 | 0.00080831 | 0 | 0 |  | 1 | TRUE | wye
65 | LV_4026-7_0_3_load_134 | 78 | 0.0024526 | 0.00061468 | 0 | 0 |  | 1 | TRUE | wye
66 | LV_4026-7_0_3_load_135 | 79 | 0.0016089 | 0.00040322 | 0 | 0 |  | 1 | TRUE | wye
67 | LV_4026-7_0_3_load_148 | 83 | 0.0018205 | 0.00045627 | 0 | 0 |  | 1 | TRUE | wye
68 | LV_4026-7_0_3_load_149 | 84 | 0.0012375 | 0.00031016 | 0 | 0 |  | 1 | TRUE | wye
69 | LV_4026-7_0_3_load_153 | 85 | 0.0020268 | 0.00050796 | 0 | 0 |  | 1 | TRUE | wye
70 | LV_4026-7_0_3_load_150 | 86 | 0.0027061 | 0.00067821 | 0 | 0 |  | 1 | TRUE | wye
71 | LV_4026-7_0_3_load_187 | 87 | 0.0024846 | 0.00062271 | 0 | 0 |  | 1 | TRUE | wye
72 | LV_4026-7_0_3_load_213 | 88 | 0.0021515 | 0.00053921 | 0 | 0 |  | 1 | TRUE | wye
73 | LV_4026-7_0_3_load_151 | 89 | 0.0030312 | 0.00075969 | 0 | 0 |  | 1 | TRUE | wye
74 | LV_4026-7_0_3_load_188 | 90 | 0.0012576 | 0.00031519 | 0 | 0 |  | 1 | TRUE | wye
75 | LV_4026-7_0_3_load_152 | 91 | 0.0028713 | 0.00071962 | 0 | 0 |  | 1 | TRUE | wye
76 | LV_4026-7_0_3_load_162 | 92 | 0.0024934 | 0.00062492 | 0 | 0 |  | 1 | TRUE | wye
77 | LV_4026-7_0_3_load_160 | 93 | 0.0018743 | 0.00046974 | 0 | 0 |  | 1 | TRUE | wye
78 | LV_4026-7_0_3_load_154 | 95 | 0.0083508 | 0.0020929 | 0 | 0 |  | 1 | TRUE | wye
79 | LV_4026-7_0_3_load_155 | 96 | 0.0012793 | 0.00032063 | 0 | 0 |  | 1 | TRUE | wye
80 | LV_4026-7_0_3_load_156 | 97 | 0.0039097 | 0.00097986 | 0 | 0 |  | 1 | TRUE | wye
81 | LV_4026-7_0_3_load_157 | 98 | 0.0016362 | 0.00041008 | 0 | 0 |  | 1 | TRUE | wye
82 | LV_4026-7_0_3_load_158 | 99 | 0.0010437 | 0.00026157 | 0 | 0 |  | 1 | TRUE | wye
83 | LV_4026-7_0_3_load_218 | 100 | 0.0014608 | 0.00036611 | 0 | 0 |  | 1 | TRUE | wye
84 | LV_4026-7_0_3_load_193 | 101 | 0.0012041 | 0.00030177 | 0 | 0 |  | 1 | TRUE | wye
85 | LV_4026-7_0_3_load_159 | 102 | 0.0027813 | 0.00069707 | 0 | 0 |  | 1 | TRUE | wye
86 | LV_4026-7_0_3_load_161 | 103 | 0.0017997 | 0.00045104 | 0 | 0 |  | 1 | TRUE | wye
87 | LV_4026-7_0_3_load_163 | 104 | 0.0011704 | 0.00029332 | 0 | 0 |  | 1 | TRUE | wye
88 | LV_4026-7_0_3_load_204 | 108 | 0.0065614 | 0.0016444 | 0 | 0 |  | 1 | TRUE | wye
89 | LV_4026-7_0_3_load_198 | 109 | 0.0010975 | 0.00027506 | 0 | 0 |  | 1 | TRUE | wye
90 | LV_4026-7_0_3_load_197 | 110 | 0.002314 | 0.00057995 | 0 | 0 |  | 1 | TRUE | wye
91 | LV_4026-7_0_3_load_201 | 112 | 0.004716 | 0.0011819 | 0 | 0 |  | 1 | TRUE | wye
92 | LV_4026-7_0_3_load_217 | 113 | 0.0021007 | 0.00052648 | 0 | 0 |  | 1 | TRUE | wye
93 | LV_4026-7_0_3_load_212 | 114 | 0.0055594 | 0.0013933 | 0 | 0 |  | 1 | TRUE | wye

## ext_grid
| name | bus | vm_pu | va_degree | slack_weight | in_service
0 |  | 30 | 1 | 0 | 1 | TRUE

## line
| name | std_type | from_bus | to_bus | length_km | r_ohm_per_km | x_ohm_per_km | c_nf_per_km | g_us_per_km | max_i_ka | df | parallel | type | in_service
0 | LV_4026-7_0_3_line_0 |  | 0 | 1 | 0.035766 | 0.125 | 0.08 | 261 | 0 | 0.364 | 1 | 1 | cs | TRUE
1 | LV_4026-7_0_3_line_1 |  | 0 | 2 | 0.02944 | 0.125 | 0.08 | 261 | 0 | 0.364 | 1 | 1 | cs | TRUE
2 | LV_4026-7_0_3_line_2 |  | 2 | 3 | 0.015001 | 0.125 | 0.08 | 261 | 0 | 0.364 | 1 | 1 | cs | TRUE
3 | LV_4026-7_0_3_line_3 |  | 2 | 4 | 0.012195 | 0.125 | 0.08 | 261 | 0 | 0.364 | 1 | 1 | cs | TRUE
4 | LV_4026-7_0_3_line_4 |  | 4 | 7 | 0.01852 | 0.125 | 0.08 | 261 | 0 | 0.364 | 1 | 1 | cs | TRUE
5 | LV_4026-7_0_3_line_5 |  | 5 | 6 | 0.011969 | 0.125 | 0.08 | 261 | 0 | 0.364 | 1 | 1 | cs | TRUE
6 | LV_4026-7_0_3_line_6 |  | 5 | 7 | 0.026074 | 0.125 | 0.08 | 261 | 0 | 0.364 | 1 | 1 | cs | TRUE
7 | LV_4026-7_0_3_line_7 |  | 6 | 8 | 0.024064 | 0.125 | 0.08 | 261 | 0 | 0.364 | 1 | 1 | cs | TRUE
8 | LV_4026-7_0_3_line_8 |  | 7 | 9 | 0.055947 | 0.125 | 0.08 | 261 | 0 | 0.364 | 1 | 1 | cs | TRUE
9 | LV_4026-7_0_3_line_9 |  | 8 | 10 | 0.0095475 | 0.125 | 0.08 | 261 | 0 | 0.364 | 1 | 1 | cs | TRUE
10 | LV_4026-7_0_3_line_10 |  | 9 | 11 | 0.0015294 | 0.125 | 0.08 | 261 | 0 | 0.364 | 1 | 1 | cs | TRUE
11 | LV_4026-7_0_3_line_11 |  | 10 | 12 | 0.0035126 | 0.125 | 0.08 | 261 | 0 | 0.364 | 1 | 1 | cs | TRUE
12 | LV_4026-7_0_3_line_12 |  | 11 | 13 | 0.037226 | 0.125 | 0.08 | 261 | 0 | 0.364 | 1 | 1 | cs | TRUE
13 | LV_4026-7_0_3_line_13 |  | 13 | 14 | 0.023519 | 0.125 | 0.08 | 261 | 0 | 0.364 | 1 | 1 | cs | TRUE
14 | LV_4026-7_0_3_line_14 |  | 13 | 15 | 0.013936 | 0.125 | 0.08 | 261 | 0 | 0.364 | 1 | 1 | cs | TRUE
15 | LV_4026-7_0_3_line_15 |  | 14 | 16 | 0.013944 | 0.125 | 0.08 | 261 | 0 | 0.364 | 1 | 1 | cs | TRUE
16 | LV_4026-7_0_3_line_16 |  | 15 | 17 | 0.005358 | 0.125 | 0.08 | 261 | 0 | 0.364 | 1 | 1 | cs | TRUE
17 | LV_4026-7_0_3_line_17 |  | 16 | 18 | 0.014453 | 0.125 | 0.08 | 261 | 0 | 0.364 | 1 | 1 | cs | TRUE
18 | LV_4026-7_0_3_line_18 |  | 17 | 19 | 0.0095075 | 0.125 | 0.08 | 261 | 0 | 0.364 | 1 | 1 | cs | TRUE
19 | LV_4026-7_0_3_line_19 |  | 18 | 20 | 0.02149 | 0.125 | 0.08 | 261 | 0 | 0.364 | 1 | 1 | cs | TRUE
20 | LV_4026-7_0_3_line_20 |  | 20 | 21 | 0.010765 | 0.125 | 0.08 | 261 | 0 | 0.364 | 1 | 1 | cs | TRUE
21 | LV_4026-7_0_3_line_21 |  | 20 | 22 | 0.017802 | 0.125 | 0.08 | 261 | 0 | 0.364 | 1 | 1 | cs | TRUE
22 | LV_4026-7_0_3_line_22 |  | 21 | 49 | 0.018205 | 0.125 | 0.08 | 261 | 0 | 0.364 | 1 | 1 | cs | TRUE
23 | LV_4026-7_0_3_line_23 |  | 22 | 24 | 0.018133 | 0.125 | 0.08 | 261 | 0 | 0.364 | 1 | 2 | cs | TRUE
24 | LV_4026-7_0_3_line_24 |  | 23 | 24 | 0.0065107 | 0.125 | 0.08 | 261 | 0 | 0.364 | 1 | 2 | cs | TRUE
25 | LV_4026-7_0_3_line_25 |  | 23 | 25 | 0.0095972 | 0.125 | 0.08 | 261 | 0 | 0.364 | 1 | 2 | cs | TRUE
26 | LV_4026-7_0_3_line_26 |  | 25 | 26 | 0.022884 | 0.125 | 0.08 | 261 | 0 | 0.364 | 1 | 2 | cs | TRUE
27 | LV_4026-7_0_3_line_27 |  | 25 | 27 | 0.0051458 | 0.125 | 0.08 | 261 | 0 | 0.364 | 1 | 1 | cs | TRUE
28 | LV_4026-7_0_3_line_28 |  | 26 | 28 | 0.0050673 | 0.125 | 0.08 | 261 | 0 | 0.364 | 1 | 2 | cs | TRUE
29 | LV_4026-7_0_3_line_29 |  | 27 | 29 | 0.033546 | 0.125 | 0.08 | 261 | 0 | 0.364 | 1 | 1 | cs | TRUE
30 | LV_4026-7_0_3_line_30 |  | 28 | 30 | 0.021241 | 0.125 | 0.08 | 261 | 0 | 0.364 | 1 | 2 | cs | TRUE
31 | LV_4026-7_0_3_line_31 |  | 29 | 31 | 0.0028821 | 0.125 | 0.08 | 261 | 0 | 0.364 | 1 | 1 | cs | TRUE
32 | LV_4026-7_0_3_line_32 |  | 30 | 77 | 0.0065635 | 0.125 | 0.08 | 261 | 0 | 0.364 | 1 | 1 | cs | TRUE
33 | LV_4026-7_0_3_line_33 |  | 31 | 75 | 0.015833 | 0.125 | 0.08 | 261 | 0 | 0.364 | 1 | 1 | cs | TRUE
34 | LV_4026-7_0_3_line_34 |  | 32 | 33 | 0.0045297 | 0.125 | 0.08 | 261 | 0 | 0.364 | 1 | 1 | cs | TRUE
35 | LV_4026-7_0_3_line_35 |  | 32 | 34 | 0.013609 | 0.125 | 0.08 | 261 | 0 | 0.364 | 1 | 1 | cs | TRUE
36 | LV_4026-7_0_3_line_36 |  | 33 | 35 | 0.02248 | 0.125 | 0.08 | 261 | 0 | 0.364 | 1 | 1 | cs | TRUE
37 | LV_4026-7_0_3_line_37 |  | 34 | 36 | 0.020542 | 0.125 | 0.08 | 261 | 0 | 0.364 | 1 | 1 | cs | TRUE
38 | LV_4026-7_0_3_line_38 |  | 34 | 37 | 0.005753 | 0.125 | 0.08 | 261 | 0 | 0.364 | 1 | 1 | cs | TRUE
39 | LV_4026-7_0_3_line_39 |  | 35 | 38 | 0.00023386 | 0.125 | 0.08 | 261 | 0 | 0.364 | 1 | 1 | cs | TRUE
40 | LV_4026-7_0_3_line_40 |  | 35 | 39 | 0.020306 | 0.125 | 0.08 | 261 | 0 | 0.364 | 1 | 1 | cs | TRUE
41 | LV_4026-7_0_3_line_41 |  | 36 | 40 | 0.012216 | 0.125 | 0.08 | 261 | 0 | 0.364 | 1 | 1 | cs | TRUE
42 | LV_4026-7_0_3_line_42 |  | 37 | 41 | 0.0091833 | 0.125 | 0.08 | 261 | 0 | 0.364 | 1 | 1 | cs | TRUE
43 | LV_4026-7_0_3_line_43 |  | 37 | 42 | 0.032419 | 0.125 | 0.08 | 261 | 0 | 0.364 | 1 | 1 | cs | TRUE
44 | LV_4026-7_0_3_line_44 |  | 41 | 43 | 0.034197 | 0.125 | 0.08 | 261 | 0 | 0.364 | 1 | 1 | cs | TRUE
45 | LV_4026-7_0_3_line_45 |  | 42 | 44 | 0.017176 | 0.125 | 0.08 | 261 | 0 | 0.364 | 1 | 1 | cs | TRUE
46 | LV_4026-7_0_3_line_46 |  | 43 | 45 | 0.019572 | 0.125 | 0.08 | 261 | 0 | 0.364 | 1 | 1 | cs | TRUE
47 | LV_4026-7_0_3_line_47 |  | 44 | 74 | 0.02062 | 0.125 | 0.08 | 261 | 0 | 0.364 | 1 | 1 | cs | TRUE
48 | LV_4026-7_0_3_line_48 |  | 45 | 46 | 0.0014951 | 0.125 | 0.08 | 261 | 0 | 0.364 | 1 | 1 | cs | TRUE
49 | LV_4026-7_0_3_line_49 |  | 46 | 47 | 0.01094 | 0.125 | 0.08 | 261 | 0 | 0.364 | 1 | 1 | cs | TRUE
50 | LV_4026-7_0_3_line_50 |  | 47 | 48 | 0.012757 | 0.125 | 0.08 | 261 | 0 | 0.364 | 1 | 1 | cs | TRUE
51 | LV_4026-7_0_3_line_51 |  | 48 | 54 | 0.037101 | 0.125 | 0.08 | 261 | 0 | 0.364 | 1 | 1 | cs | TRUE
52 | LV_4026-7_0_3_line_52 |  | 49 | 50 | 0.0076311 | 0.125 | 0.08 | 261 | 0 | 0.364 | 1 | 1 | cs | TRUE
53 | LV_4026-7_0_3_line_53 |  | 50 | 69 | 0.016946 | 0.125 | 0.08 | 261 | 0 | 0.364 | 1 | 1 | cs | TRUE
54 | LV_4026-7_0_3_line_54 |  | 51 | 52 | 0.0088946 | 0.125 | 0.08 | 261 | 0 | 0.364 | 1 | 1 | cs | TRUE
55 | LV_4026-7_0_3_line_55 |  | 51 | 53 | 0.035191 | 0.125 | 0.08 | 261 | 0 | 0.364 | 1 | 1 | cs | TRUE
56 | LV_4026-7_0_3_line_56 |  | 52 | 54 | 0.019154 | 0.125 | 0.08 | 261 | 0 | 0.364 | 1 | 1 | cs | TRUE
57 | LV_4026-7_0_3_line_57 |  | 53 | 55 | 0.023163 | 0.125 | 0.08 | 261 | 0 | 0.364 | 1 | 1 | cs | TRUE
58 | LV_4026-7_0_3_line_58 |  | 55 | 56 | 0.0013668 | 0.125 | 0.08 | 261 | 0 | 0.364 | 1 | 1 | cs | TRUE
59 | LV_4026-7_0_3_line_59 |  | 56 | 57 | 0.0041551 | 0.125 | 0.08 | 261 | 0 | 0.364 | 1 | 1 | cs | TRUE
60 | LV_4026-7_0_3_line_60 |  | 58 | 59 | 0.014977 | 0.125 | 0.08 | 261 | 0 | 0.364 | 1 | 1 | cs | TRUE
61 | LV_4026-7_0_3_line_61 |  | 58 | 60 | 0.020448 | 0.125 | 0.08 | 261 | 0 | 0.364 | 1 | 1 | cs | TRUE
62 | LV_4026-7_0_3_line_62 |  | 59 | 61 | 0.0057208 | 0.125 | 0.08 | 261 | 0 | 0.364 | 1 | 1 | cs | TRUE
63 | LV_4026-7_0_3_line_63 |  | 60 | 62 | 0.016617 | 0.125 | 0.08 | 261 | 0 | 0.364 | 1 | 1 | cs | TRUE
64 | LV_4026-7_0_3_line_64 |  | 60 | 63 | 0.018027 | 0.125 | 0.08 | 261 | 0 | 0.364 | 1 | 1 | cs | TRUE
65 | LV_4026-7_0_3_line_65 |  | 62 | 64 | 0.016979 | 0.125 | 0.08 | 261 | 0 | 0.364 | 1 | 1 | cs | TRUE
66 | LV_4026-7_0_3_line_66 |  | 62 | 65 | 0.025788 | 0.125 | 0.08 | 261 | 0 | 0.364 | 1 | 1 | cs | TRUE
67 | LV_4026-7_0_3_line_67 |  | 63 | 66 | 0.0044458 | 0.125 | 0.08 | 261 | 0 | 0.364 | 1 | 1 | cs | TRUE
68 | LV_4026-7_0_3_line_68 |  | 65 | 67 | 0.027618 | 0.125 | 0.08 | 261 | 0 | 0.364 | 1 | 1 | cs | TRUE
69 | LV_4026-7_0_3_line_69 |  | 66 | 68 | 0.0085425 | 0.125 | 0.08 | 261 | 0 | 0.364 | 1 | 1 | cs | TRUE
70 | LV_4026-7_0_3_line_70 |  | 67 | 108 | 0.0021772 | 0.125 | 0.08 | 261 | 0 | 0.364 | 1 | 1 | cs | TRUE
71 | LV_4026-7_0_3_line_71 |  | 68 | 71 | 0.013146 | 0.125 | 0.08 | 261 | 0 | 0.364 | 1 | 1 | cs | TRUE
72 | LV_4026-7_0_3_line_72 |  | 69 | 70 | 0.015565 | 0.125 | 0.08 | 261 | 0 | 0.364 | 1 | 1 | cs | TRUE
73 | LV_4026-7_0_3_line_73 |  | 70 | 74 | 0.006264 | 0.125 | 0.08 | 261 | 0 | 0.364 | 1 | 1 | cs | TRUE
74 | LV_4026-7_0_3_line_74 |  | 71 | 72 | 0.0038432 | 0.125 | 0.08 | 261 | 0 | 0.364 | 1 | 1 | cs | TRUE
75 | LV_4026-7_0_3_line_75 |  | 72 | 73 | 0.0019113 | 0.125 | 0.08 | 261 | 0 | 0.364 | 1 | 1 | cs | TRUE
76 | LV_4026-7_0_3_line_76 |  | 73 | 77 | 0.028457 | 0.125 | 0.08 | 261 | 0 | 0.364 | 1 | 1 | cs | TRUE
77 | LV_4026-7_0_3_line_77 |  | 75 | 76 | 0.0080142 | 0.125 | 0.08 | 261 | 0 | 0.364 | 1 | 1 | cs | TRUE
78 | LV_4026-7_0_3_line_78 |  | 78 | 79 | 0.033758 | 0.125 | 0.08 | 261 | 0 | 0.364 | 1 | 1 | cs | TRUE
79 | LV_4026-7_0_3_line_79 |  | 78 | 80 | 0.017066 | 0.125 | 0.08 | 261 | 0 | 0.364 | 1 | 1 | cs | TRUE
80 | LV_4026-7_0_3_line_80 |  | 79 | 81 | 0.020754 | 0.125 | 0.08 | 261 | 0 | 0.364 | 1 | 1 | cs | TRUE
81 | LV_4026-7_0_3_line_81 |  | 80 | 82 | 0.017924 | 0.125 | 0.08 | 261 | 0 | 0.364 | 1 | 1 | cs | TRUE
82 | LV_4026-7_0_3_line_82 |  | 81 | 83 | 0.010015 | 0.125 | 0.08 | 261 | 0 | 0.364 | 1 | 1 | cs | TRUE
83 | LV_4026-7_0_3_line_83 |  | 81 | 84 | 0.023248 | 0.125 | 0.08 | 261 | 0 | 0.364 | 1 | 1 | cs | TRUE
84 | LV_4026-7_0_3_line_84 |  | 82 | 85 | 0.018367 | 0.125 | 0.08 | 261 | 0 | 0.364 | 1 | 1 | cs | TRUE
85 | LV_4026-7_0_3_line_85 |  | 82 | 86 | 0.014141 | 0.125 | 0.08 | 261 | 0 | 0.364 | 1 | 1 | cs | TRUE
86 | LV_4026-7_0_3_line_86 |  | 84 | 87 | 0.015907 | 0.125 | 0.08 | 261 | 0 | 0.364 | 1 | 1 | cs | TRUE
87 | LV_4026-7_0_3_line_87 |  | 85 | 88 | 0.013095 | 0.125 | 0.08 | 261 | 0 | 0.364 | 1 | 1 | cs | TRUE
88 | LV_4026-7_0_3_line_88 |  | 86 | 89 | 0.015193 | 0.125 | 0.08 | 261 | 0 | 0.364 | 1 | 1 | cs | TRUE
89 | LV_4026-7_0_3_line_89 |  | 87 | 90 | 0.00012743 | 0.125 | 0.08 | 261 | 0 | 0.364 | 1 | 1 | cs | TRUE
90 | LV_4026-7_0_3_line_90 |  | 88 | 94 | 0.025796 | 0.125 | 0.08 | 261 | 0 | 0.364 | 1 | 1 | cs | TRUE
91 | LV_4026-7_0_3_line_91 |  | 89 | 91 | 0.0019523 | 0.125 | 0.08 | 261 | 0 | 0.364 | 1 | 1 | cs | TRUE
92 | LV_4026-7_0_3_line_92 |  | 90 | 98 | 0.021783 | 0.125 | 0.08 | 261 | 0 | 0.364 | 1 | 1 | cs | TRUE
93 | LV_4026-7_0_3_line_93 |  | 91 | 92 | 0.017367 | 0.125 | 0.08 | 261 | 0 | 0.364 | 1 | 1 | cs | TRUE
94 | LV_4026-7_0_3_line_94 |  | 92 | 93 | 0.027337 | 0.125 | 0.08 | 261 | 0 | 0.364 | 1 | 1 | cs | TRUE
95 | LV_4026-7_0_3_line_95 |  | 93 | 102 | 0.0074275 | 0.125 | 0.08 | 261 | 0 | 0.364 | 1 | 1 | cs | TRUE
96 | LV_4026-7_0_3_line_96 |  | 94 | 114 | 0.044078 | 0.125 | 0.08 | 261 | 0 | 0.364 | 1 | 1 | cs | TRUE
97 | LV_4026-7_0_3_line_97 |  | 95 | 96 | 0.026021 | 0.125 | 0.08 | 261 | 0 | 0.364 | 1 | 1 | cs | TRUE
98 | LV_4026-7_0_3_line_98 |  | 95 | 97 | 0.0025446 | 0.125 | 0.08 | 261 | 0 | 0.364 | 1 | 1 | cs | TRUE
99 | LV_4026-7_0_3_line_99 |  | 96 | 98 | 0.0019147 | 0.125 | 0.08 | 261 | 0 | 0.364 | 1 | 1 | cs | TRUE
100 | LV_4026-7_0_3_line_100 |  | 97 | 99 | 0.019225 | 0.125 | 0.08 | 261 | 0 | 0.364 | 1 | 1 | cs | TRUE
101 | LV_4026-7_0_3_line_101 |  | 99 | 100 | 0.013612 | 0.125 | 0.08 | 261 | 0 | 0.364 | 1 | 1 | cs | TRUE
102 | LV_4026-7_0_3_line_102 |  | 100 | 101 | 0.0032615 | 0.125 | 0.08 | 261 | 0 | 0.364 | 1 | 1 | cs | TRUE
103 | LV_4026-7_0_3_line_103 |  | 102 | 103 | 0.0092341 | 0.125 | 0.08 | 261 | 0 | 0.364 | 1 | 1 | cs | TRUE
104 | LV_4026-7_0_3_line_104 |  | 103 | 104 | 0.026035 | 0.125 | 0.08 | 261 | 0 | 0.364 | 1 | 1 | cs | TRUE
105 | LV_4026-7_0_3_line_105 |  | 104 | 105 | 0.019648 | 0.125 | 0.08 | 261 | 0 | 0.364 | 1 | 1 | cs | TRUE
106 | LV_4026-7_0_3_line_106 |  | 105 | 106 | 0.006127 | 0.125 | 0.08 | 261 | 0 | 0.364 | 1 | 1 | cs | TRUE
107 | LV_4026-7_0_3_line_107 |  | 106 | 107 | 0.006961 | 0.125 | 0.08 | 261 | 0 | 0.364 | 1 | 1 | cs | TRUE
108 | LV_4026-7_0_3_line_108 |  | 106 | 108 | 0.027174 | 0.125 | 0.08 | 261 | 0 | 0.364 | 1 | 1 | cs | TRUE
109 | LV_4026-7_0_3_line_109 |  | 107 | 109 | 0.021312 | 0.125 | 0.08 | 261 | 0 | 0.364 | 1 | 1 | cs | TRUE
110 | LV_4026-7_0_3_line_110 |  | 109 | 110 | 0.022447 | 0.125 | 0.08 | 261 | 0 | 0.364 | 1 | 1 | cs | TRUE
111 | LV_4026-7_0_3_line_111 |  | 110 | 111 | 0.013223 | 0.125 | 0.08 | 261 | 0 | 0.364 | 1 | 1 | cs | TRUE
112 | LV_4026-7_0_3_line_112 |  | 111 | 112 | 0.027157 | 0.125 | 0.08 | 261 | 0 | 0.364 | 1 | 1 | cs | TRUE
113 | LV_4026-7_0_3_line_113 |  | 112 | 113 | 0.023575 | 0.125 | 0.08 | 261 | 0 | 0.364 | 1 | 1 | cs | TRUE

## trafo
| name | std_type | hv_bus | lv_bus | sn_mva | vn_hv_kv | vn_lv_kv | vk_percent | vkr_percent | pfe_kw | i0_percent | shift_degree | tap_side | tap_neutral | tap_min | tap_max | tap_step_percent | tap_step_degree | tap_pos | tap_phase_shifter | parallel | df | in_service
0 | LV_4026-7_0_3_trafo_108 | 0.63 MVA 20/0.4 kV | 115 | 30 | 0.63 | 20 | 0.4 | 6 | 1.206 | 1.65 | 0.2619 | 150 | hv | 0 | -2 | 2 | 2.5 | 0 | 0 | FALSE | 1 | 1 | TRUE

## line_geodata
| x0 | y0 | x1 | y1 | x2 | y2 | x3 | y3 | x4 | y4
0 | 2666711.5132 | 1259251.1052 | 2666719.8566 | 1259258.0478 | 2666744.6262 | 1259255.3918
1 | 2666695.2635 | 1259275.6538 | 2666711.5132 | 1259251.1052
2 | 2666695.2635 | 1259275.6538 | 2666707.1461 | 1259284.8095
3 | 2666695.2635 | 1259275.6538 | 2666685.6031 | 1259268.2104
4 | 2666670.9329 | 1259256.9069 | 2666685.6031 | 1259268.2104
5 | 2666650.7054 | 1259240.4559 | 2666639.9682 | 1259235.1678
6 | 2666650.7054 | 1259240.4559 | 2666659.9695 | 1259247.8212 | 2666670.9329 | 1259256.9069
7 | 2666618.3808 | 1259224.5359 | 2666639.9682 | 1259235.1678
8 | 2666670.9329 | 1259256.9069 | 2666660.6483 | 1259270.5345 | 2666656.6002 | 1259277.2382 | 2666653.1134 | 1259284.3153 | 2666644.9478 | 1259305.981
9 | 2666618.3808 | 1259224.5359 | 2666614.478 | 1259233.2493
10 | 2666644.9478 | 1259305.981 | 2666644.4084 | 1259307.4122
11 | 2666613.0421 | 1259236.455 | 2666614.478 | 1259233.2493
12 | 2666627.7774 | 1259340.616 | 2666636.3714 | 1259325.824 | 2666639.1199 | 1259320.7179 | 2666642.1884 | 1259313.3025 | 2666644.4084 | 1259307.4122
13 | 2666627.7774 | 1259340.616 | 2666648.9338 | 1259350.8892
14 | 2666627.7774 | 1259340.616 | 2666624.8871 | 1259354.2491
15 | 2666661.4768 | 1259356.9799 | 2666648.9338 | 1259350.8892
16 | 2666624.8871 | 1259354.2491 | 2666623.7759 | 1259359.4906
17 | 2666661.4768 | 1259356.9799 | 2666665.8014 | 1259359.0798 | 2666674.6662 | 1259362.8824
18 | 2666621.8042 | 1259368.7914 | 2666623.7759 | 1259359.4906
19 | 2666694.8705 | 1259370.1599 | 2666680.2569 | 1259365.2806 | 2666674.6662 | 1259362.8824
20 | 2666694.8705 | 1259370.1599 | 2666705.1568 | 1259373.3359
21 | 2666694.8705 | 1259370.1599 | 2666689.7662 | 1259387.214
22 | 2666705.1568 | 1259373.3359 | 2666719.7642 | 1259377.8461 | 2666722.4638 | 1259378.9515
23 | 2666689.7662 | 1259387.214 | 2666684.5669 | 1259404.5856
24 | 2666682.7 | 1259410.8229 | 2666684.5669 | 1259404.5856
25 | 2666679.949 | 1259420.0174 | 2666680.2466 | 1259419.02 | 2666682.7 | 1259410.8229
26 | 2666679.949 | 1259420.0174 | 2666699.327 | 1259432.1891
27 | 2666679.949 | 1259420.0174 | 2666678.7211 | 1259419.2808 | 2666675.652 | 1259417.1893
28 | 2666699.327 | 1259432.1891 | 2666699.327 | 1259432.1891 | 2666703.7776 | 1259434.6117
29 | 2666646.611 | 1259400.5861 | 2666653.848 | 1259403.7559 | 2666663.723 | 1259409.0599 | 2666675.652 | 1259417.1893
30 | 2666703.7776 | 1259434.6117 | 2666722.4338 | 1259444.767
31 | 2666646.611 | 1259400.5861 | 2666643.971 | 1259399.4299
32 | 2666728.1986 | 1259447.9049 | 2666722.4338 | 1259444.767
33 | 2666643.971 | 1259399.4299 | 2666642.3568 | 1259398.7228 | 2666629.3347 | 1259395.763 | 2666628.628 | 1259395.6482
34 | 2666847.3487 | 1259422.6793 | 2666851.3363 | 1259424.8279
35 | 2666834.8802 | 1259417.3626 | 2666840.041 | 1259418.922 | 2666844.9354 | 1259421.3791 | 2666847.3487 | 1259422.6793
36 | 2666870.7818 | 1259436.104 | 2666853.9784 | 1259426.2514 | 2666851.3363 | 1259424.8279
37 | 2666834.8802 | 1259417.3626 | 2666840.9763 | 1259407.5242 | 2666838.9204 | 1259398.7951
38 | 2666829.1845 | 1259416.442 | 2666834.8802 | 1259417.3626
39 | 2666870.9764 | 1259436.2337 | 2666870.7818 | 1259436.104
40 | 2666870.7818 | 1259436.104 | 2666882.601 | 1259419.5923
41 | 2666836.2129 | 1259386.9167 | 2666836.15 | 1259387.0324 | 2666838.9204 | 1259398.7951
42 | 2666829.1845 | 1259416.442 | 2666826.962 | 1259411.0018 | 2666824.1552 | 1259409.2538
43 | 2666829.1845 | 1259416.442 | 2666821.7133 | 1259416.5467 | 2666808.3502 | 1259417.7634 | 2666802.1512 | 1259418.027 | 2666796.8587 | 1259417.4446
44 | 2666797.521 | 1259389.4412 | 2666798.4511 | 1259393.2448 | 2666824.1552 | 1259409.2538
45 | 2666796.8587 | 1259417.4446 | 2666792.4236 | 1259416.3604 | 2666787.1956 | 1259414.7447 | 2666781.6353 | 1259412.5137 | 2666780.6691 | 1259411.895
46 | 2666797.521 | 1259389.4412 | 2666795.1655 | 1259379.8089 | 2666795.2968 | 1259377.5309 | 2666793.0668 | 1259370.5021
47 | 2666780.6691 | 1259411.895 | 2666763.3037 | 1259400.7762
48 | 2666792.6147 | 1259369.077 | 2666793.0668 | 1259370.5021
49 | 2666792.6147 | 1259369.077 | 2666789.3063 | 1259358.6494
50 | 2666795.2755 | 1259347.3752 | 2666789.3063 | 1259358.6494
51 | 2666763.4485 | 1259328.1909 | 2666765.8025 | 1259330.0077 | 2666795.2755 | 1259347.3752
52 | 2666729.5257 | 1259381.8434 | 2666722.4638 | 1259378.9515
53 | 2666729.5257 | 1259381.8434 | 2666731.4917 | 1259382.6484 | 2666738.455 | 1259386.1295 | 2666744.7185 | 1259389.3355
54 | 2666749.5512 | 1259352.5545 | 2666753.9583 | 1259344.8284
55 | 2666749.5512 | 1259352.5545 | 2666748.7837 | 1259353.9 | 2666746.8325 | 1259355.8016 | 2666741.1422 | 1259355.7374 | 2666719.1054 | 1259343.4595
56 | 2666763.4485 | 1259328.1909 | 2666753.9583 | 1259344.8284
57 | 2666698.8713 | 1259332.186 | 2666719.1054 | 1259343.4595
58 | 2666698.8713 | 1259332.186 | 2666697.6773 | 1259331.5208
59 | 2666694.0475 | 1259329.4985 | 2666697.6773 | 1259331.5208
60 | 2666830.8025 | 1259478.0525 | 2666829.8598 | 1259478.0951 | 2666819.1907 | 1259478.386 | 2666815.8721 | 1259478.9166
61 | 2666797.0338 | 1259485.3744 | 2666802.0991 | 1259481.373 | 2666808.9284 | 1259480.0269 | 2666815.8721 | 1259478.9166
62 | 2666830.8025 | 1259478.0525 | 2666836.5175 | 1259477.7942
63 | 2666811.5035 | 1259493.6215 | 2666797.0338 | 1259485.3744
64 | 2666797.0338 | 1259485.3744 | 2666781.2005 | 1259476.7558
65 | 2666811.5035 | 1259493.6215 | 2666825.6214 | 1259503.0536
66 | 2666811.5035 | 1259493.6215 | 2666801.2793 | 1259513.2539 | 2666798.6621 | 1259515.8026
67 | 2666777.2957 | 1259474.6302 | 2666781.2005 | 1259476.7558
68 | 2666798.6621 | 1259515.8026 | 2666792.3622 | 1259521.9375 | 2666785.8745 | 1259539.6086
69 | 2666769.7928 | 1259470.5461 | 2666777.2957 | 1259474.6302
70 | 2666785.8745 | 1259539.6086 | 2666785.1241 | 1259541.6524
71 | 2666758.2469 | 1259464.2613 | 2666769.7928 | 1259470.5461
72 | 2666758.0284 | 1259397.3985 | 2666754.2524 | 1259394.9808 | 2666745.2301 | 1259389.5973 | 2666744.7185 | 1259389.3355
73 | 2666758.0284 | 1259397.3985 | 2666763.3037 | 1259400.7762
74 | 2666758.2469 | 1259464.2613 | 2666754.8714 | 1259462.4239
75 | 2666754.8714 | 1259462.4239 | 2666753.1927 | 1259461.5101
76 | 2666728.1986 | 1259447.9049 | 2666753.1927 | 1259461.5101
77 | 2666620.7174 | 1259394.3637 | 2666628.628 | 1259395.6482
78 | 2666624.8777 | 1259512.9608 | 2666633.1339 | 1259484.0818 | 2666633.4587 | 1259480.3743
79 | 2666620.1866 | 1259529.3695 | 2666624.8777 | 1259512.9608
80 | 2666635.2703 | 1259459.699 | 2666633.4587 | 1259480.3743
81 | 2666620.1866 | 1259529.3695 | 2666637.2875 | 1259534.8993
82 | 2666635.2703 | 1259459.699 | 2666625.6106 | 1259457.0549
83 | 2666635.2703 | 1259459.699 | 2666654.853 | 1259465.7462 | 2666657.437 | 1259466.6962
84 | 2666637.2875 | 1259534.8993 | 2666631.6312 | 1259552.3735
85 | 2666637.2875 | 1259534.8993 | 2666650.9531 | 1259538.5364
86 | 2666671.9844 | 1259473.0631 | 2666664.6491 | 1259469.348 | 2666657.437 | 1259466.6962
87 | 2666627.5984 | 1259564.832 | 2666631.6312 | 1259552.3735
88 | 2666665.6354 | 1259542.4441 | 2666650.9531 | 1259538.5364
89 | 2666671.9844 | 1259473.0631 | 2666672.098 | 1259473.1207
90 | 2666619.654 | 1259589.3743 | 2666627.5984 | 1259564.832
91 | 2666665.6354 | 1259542.4441 | 2666667.522 | 1259542.9462
92 | 2666672.098 | 1259473.1207 | 2666675.6067 | 1259474.8977 | 2666686.6432 | 1259482.8057 | 2666689.918 | 1259485.5509
93 | 2666684.3044 | 1259547.4129 | 2666667.522 | 1259542.9462
94 | 2666684.3044 | 1259547.4129 | 2666710.722 | 1259554.4439
95 | 2666710.722 | 1259554.4439 | 2666717.8996 | 1259556.3543
96 | 2666619.654 | 1259589.3743 | 2666642.9302 | 1259596.7195 | 2666661.9074 | 1259601.8965
97 | 2666691.3854 | 1259486.781 | 2666700.3304 | 1259494.2794 | 2666710.9479 | 1259503.932
98 | 2666712.8308 | 1259505.6437 | 2666710.9479 | 1259503.932
99 | 2666691.3854 | 1259486.781 | 2666689.918 | 1259485.5509
100 | 2666712.8308 | 1259505.6437 | 2666727.0563 | 1259518.5763
101 | 2666727.0563 | 1259518.5763 | 2666727.0563 | 1259518.5763 | 2666736.447 | 1259528.4307
102 | 2666736.447 | 1259528.4307 | 2666738.697 | 1259530.7918
103 | 2666726.8231 | 1259558.7292 | 2666717.8996 | 1259556.3543
104 | 2666751.9824 | 1259565.4254 | 2666726.8231 | 1259558.7292
105 | 2666771.1234 | 1259563.1393 | 2666755.9953 | 1259566.4934 | 2666751.9824 | 1259565.4254
106 | 2666771.1234 | 1259563.1393 | 2666775.7588 | 1259567.1613
107 | 2666775.7588 | 1259567.1613 | 2666780.8838 | 1259571.8892
108 | 2666775.7588 | 1259567.1613 | 2666785.1241 | 1259541.6524
109 | 2666780.8838 | 1259571.8892 | 2666773.3261 | 1259591.8161
110 | 2666765.3662 | 1259612.8039 | 2666773.3261 | 1259591.8161
111 | 2666760.6772 | 1259625.1672 | 2666765.3662 | 1259612.8039
112 | 2666760.6772 | 1259625.1672 | 2666733.9498 | 1259620.3582
113 | 2666733.9498 | 1259620.3582 | 2666721.1177 | 1259618.0493 | 2666710.9527 | 1259615.2762

## bus_geodata
| x | y | coords
0 | 2666711.5132 | 1259251.1052
1 | 2666744.6262 | 1259255.3918
2 | 2666695.2635 | 1259275.6538
3 | 2666707.1461 | 1259284.8095
4 | 2666685.6031 | 1259268.2104
5 | 2666650.7054 | 1259240.4559
6 | 2666639.9682 | 1259235.1678
7 | 2666670.9329 | 1259256.9069
8 | 2666618.3808 | 1259224.5359
9 | 2666644.9478 | 1259305.981
10 | 2666614.478 | 1259233.2493
11 | 2666644.4084 | 1259307.4122
12 | 2666613.0421 | 1259236.455
13 | 2666627.7774 | 1259340.616
14 | 2666648.9338 | 1259350.8892
15 | 2666624.8871 | 1259354.2491
16 | 2666661.4768 | 1259356.9799
17 | 2666623.7759 | 1259359.4906
18 | 2666674.6662 | 1259362.8824
19 | 2666621.8042 | 1259368.7914
20 | 2666694.8705 | 1259370.1599
21 | 2666705.1568 | 1259373.3359
22 | 2666689.7662 | 1259387.214
23 | 2666682.7 | 1259410.8229
24 | 2666684.5669 | 1259404.5856
25 | 2666679.949 | 1259420.0174
26 | 2666699.327 | 1259432.1891
27 | 2666675.652 | 1259417.1893
28 | 2666703.7776 | 1259434.6117
29 | 2666646.611 | 1259400.5861
30 | 2666722.4338 | 1259444.767
31 | 2666643.971 | 1259399.4299
32 | 2666847.3487 | 1259422.6793
33 | 2666851.3363 | 1259424.8279
34 | 2666834.8802 | 1259417.3626
35 | 2666870.7818 | 1259436.104
36 | 2666838.9204 | 1259398.7951
37 | 2666829.1845 | 1259416.442
38 | 2666870.9764 | 1259436.2337
39 | 2666882.601 | 1259419.5923
40 | 2666836.2129 | 1259386.9167
41 | 2666824.1552 | 1259409.2538
42 | 2666796.8587 | 1259417.4446
43 | 2666797.521 | 1259389.4412
44 | 2666780.6691 | 1259411.895
45 | 2666793.0668 | 1259370.5021
46 | 2666792.6147 | 1259369.077
47 | 2666789.3063 | 1259358.6494
48 | 2666795.2755 | 1259347.3752
49 | 2666722.4638 | 1259378.9515
50 | 2666729.5257 | 1259381.8434
51 | 2666749.5512 | 1259352.5545
52 | 2666753.9583 | 1259344.8284
53 | 2666719.1054 | 1259343.4595
54 | 2666763.4485 | 1259328.1909
55 | 2666698.8713 | 1259332.186
56 | 2666697.6773 | 1259331.5208
57 | 2666694.0475 | 1259329.4985
58 | 2666815.8721 | 1259478.9166
59 | 2666830.8025 | 1259478.0525
60 | 2666797.0338 | 1259485.3744
61 | 2666836.5175 | 1259477.7942
62 | 2666811.5035 | 1259493.6215
63 | 2666781.2005 | 1259476.7558
64 | 2666825.6214 | 1259503.0536
65 | 2666798.6621 | 1259515.8026
66 | 2666777.2957 | 1259474.6302
67 | 2666785.8745 | 1259539.6086
68 | 2666769.7928 | 1259470.5461
69 | 2666744.7185 | 1259389.3355
70 | 2666758.0284 | 1259397.3985
71 | 2666758.2469 | 1259464.2613
72 | 2666754.8714 | 1259462.4239
73 | 2666753.1927 | 1259461.5101
74 | 2666763.3037 | 1259400.7762
75 | 2666628.628 | 1259395.6482
76 | 2666620.7174 | 1259394.3637
77 | 2666728.1986 | 1259447.9049
78 | 2666624.8777 | 1259512.9608
79 | 2666633.4587 | 1259480.3743
80 | 2666620.1866 | 1259529.3695
81 | 2666635.2703 | 1259459.699
82 | 2666637.2875 | 1259534.8993
83 | 2666625.6106 | 1259457.0549
84 | 2666657.437 | 1259466.6962
85 | 2666631.6312 | 1259552.3735
86 | 2666650.9531 | 1259538.5364
87 | 2666671.9844 | 1259473.0631
88 | 2666627.5984 | 1259564.832
89 | 2666665.6354 | 1259542.4441
90 | 2666672.098 | 1259473.1207
91 | 2666667.522 | 1259542.9462
92 | 2666684.3044 | 1259547.4129
93 | 2666710.722 | 1259554.4439
94 | 2666619.654 | 1259589.3743
95 | 2666710.9479 | 1259503.932
96 | 2666691.3854 | 1259486.781
97 | 2666712.8308 | 1259505.6437
98 | 2666689.918 | 1259485.5509
99 | 2666727.0563 | 1259518.5763
100 | 2666736.447 | 1259528.4307
101 | 2666738.697 | 1259530.7918
102 | 2666717.8996 | 1259556.3543
103 | 2666726.8231 | 1259558.7292
104 | 2666751.9824 | 1259565.4254
105 | 2666771.1234 | 1259563.1393
106 | 2666775.7588 | 1259567.1613
107 | 2666780.8838 | 1259571.8892
108 | 2666785.1241 | 1259541.6524
109 | 2666773.3261 | 1259591.8161
110 | 2666765.3662 | 1259612.8039
111 | 2666760.6772 | 1259625.1672
112 | 2666733.9498 | 1259620.3582
113 | 2666710.9527 | 1259615.2762
114 | 2666661.9074 | 1259601.8965
115 | 2666679.949 | 1259420.0174

## line_std_types
| c_nf_per_km | r_ohm_per_km | x_ohm_per_km | max_i_ka | type | q_mm2 | alpha | voltage_rating
NAYY 4x50 SE | 210 | 0.642 | 0.083 | 0.142 | cs | 50 | 0.00403 | LV
NAYY 4x120 SE | 264 | 0.225 | 0.08 | 0.242 | cs | 120 | 0.00403 | LV
NAYY 4x150 SE | 261 | 0.208 | 0.08 | 0.27 | cs | 150 | 0.00403 | LV
NA2XS2Y 1x95 RM/25 12/20 kV | 216 | 0.313 | 0.132 | 0.252 | cs | 95 | 0.00403 | MV
NA2XS2Y 1x185 RM/25 12/20 kV | 273 | 0.161 | 0.117 | 0.362 | cs | 185 | 0.00403 | MV
NA2XS2Y 1x240 RM/25 12/20 kV | 304 | 0.122 | 0.112 | 0.421 | cs | 240 | 0.00403 | MV
NA2XS2Y 1x95 RM/25 6/10 kV | 315 | 0.313 | 0.123 | 0.249 | cs | 95 | 0.00403 | MV
NA2XS2Y 1x185 RM/25 6/10 kV | 406 | 0.161 | 0.11 | 0.358 | cs | 185 | 0.00403 | MV
NA2XS2Y 1x240 RM/25 6/10 kV | 456 | 0.122 | 0.105 | 0.416 | cs | 240 | 0.00403 | MV
NA2XS2Y 1x150 RM/25 12/20 kV | 250 | 0.206 | 0.116 | 0.319 | cs | 150 | 0.00403 | MV
NA2XS2Y 1x120 RM/25 12/20 kV | 230 | 0.253 | 0.119 | 0.283 | cs | 120 | 0.00403 | MV
NA2XS2Y 1x70 RM/25 12/20 kV | 190 | 0.443 | 0.132 | 0.22 | cs | 70 | 0.00403 | MV
NA2XS2Y 1x150 RM/25 6/10 kV | 360 | 0.206 | 0.11 | 0.315 | cs | 150 | 0.00403 | MV
NA2XS2Y 1x120 RM/25 6/10 kV | 340 | 0.253 | 0.113 | 0.28 | cs | 120 | 0.00403 | MV
NA2XS2Y 1x70 RM/25 6/10 kV | 280 | 0.443 | 0.123 | 0.217 | cs | 70 | 0.00403 | MV
N2XS(FL)2Y 1x120 RM/35 64/110 kV | 112 | 0.153 | 0.166 | 0.366 | cs | 120 | 0.00393 | HV
N2XS(FL)2Y 1x185 RM/35 64/110 kV | 125 | 0.099 | 0.156 | 0.457 | cs | 185 | 0.00393 | HV
N2XS(FL)2Y 1x240 RM/35 64/110 kV | 135 | 0.075 | 0.149 | 0.526 | cs | 240 | 0.00393 | HV
N2XS(FL)2Y 1x300 RM/35 64/110 kV | 144 | 0.06 | 0.144 | 0.588 | cs | 300 | 0.00393 | HV
15-AL1/3-ST1A 0.4 | 11 | 1.8769 | 0.35 | 0.105 | ol | 16 | 0.00403 | LV
24-AL1/4-ST1A 0.4 | 11.25 | 1.2012 | 0.335 | 0.14 | ol | 24 | 0.00403 | LV
48-AL1/8-ST1A 0.4 | 12.2 | 0.5939 | 0.3 | 0.21 | ol | 48 | 0.00403 | LV
94-AL1/15-ST1A 0.4 | 13.2 | 0.306 | 0.29 | 0.35 | ol | 94 | 0.00403 | LV
34-AL1/6-ST1A 10.0 | 9.7 | 0.8342 | 0.36 | 0.17 | ol | 34 | 0.00403 | MV
48-AL1/8-ST1A 10.0 | 10.1 | 0.5939 | 0.35 | 0.21 | ol | 48 | 0.00403 | MV
70-AL1/11-ST1A 10.0 | 10.4 | 0.4132 | 0.339 | 0.29 | ol | 70 | 0.00403 | MV
94-AL1/15-ST1A 10.0 | 10.75 | 0.306 | 0.33 | 0.35 | ol | 94 | 0.00403 | MV
122-AL1/20-ST1A 10.0 | 11.1 | 0.2376 | 0.323 | 0.41 | ol | 122 | 0.00403 | MV
149-AL1/24-ST1A 10.0 | 11.25 | 0.194 | 0.315 | 0.47 | ol | 149 | 0.00403 | MV
34-AL1/6-ST1A 20.0 | 9.15 | 0.8342 | 0.382 | 0.17 | ol | 34 | 0.00403 | MV
48-AL1/8-ST1A 20.0 | 9.5 | 0.5939 | 0.372 | 0.21 | ol | 48 | 0.00403 | MV
70-AL1/11-ST1A 20.0 | 9.7 | 0.4132 | 0.36 | 0.29 | ol | 70 | 0.00403 | MV
94-AL1/15-ST1A 20.0 | 10 | 0.306 | 0.35 | 0.35 | ol | 94 | 0.00403 | MV
122-AL1/20-ST1A 20.0 | 10.3 | 0.2376 | 0.344 | 0.41 | ol | 122 | 0.00403 | MV
149-AL1/24-ST1A 20.0 | 10.5 | 0.194 | 0.337 | 0.47 | ol | 149 | 0.00403 | MV
184-AL1/30-ST1A 20.0 | 10.75 | 0.1571 | 0.33 | 0.535 | ol | 184 | 0.00403 | MV
243-AL1/39-ST1A 20.0 | 11 | 0.1188 | 0.32 | 0.645 | ol | 243 | 0.00403 | MV
48-AL1/8-ST1A 110.0 | 8 | 0.5939 | 0.46 | 0.21 | ol | 48 | 0.00403 | HV
70-AL1/11-ST1A 110.0 | 8.4 | 0.4132 | 0.45 | 0.29 | ol | 70 | 0.00403 | HV
94-AL1/15-ST1A 110.0 | 8.65 | 0.306 | 0.44 | 0.35 | ol | 94 | 0.00403 | HV
122-AL1/20-ST1A 110.0 | 8.5 | 0.2376 | 0.43 | 0.41 | ol | 122 | 0.00403 | HV
149-AL1/24-ST1A 110.0 | 8.75 | 0.194 | 0.41 | 0.47 | ol | 149 | 0.00403 | HV
184-AL1/30-ST1A 110.0 | 8.8 | 0.1571 | 0.4 | 0.535 | ol | 184 | 0.00403 | HV
243-AL1/39-ST1A 110.0 | 9 | 0.1188 | 0.39 | 0.645 | ol | 243 | 0.00403 | HV
305-AL1/39-ST1A 110.0 | 9.2 | 0.0949 | 0.38 | 0.74 | ol | 305 | 0.00403 | HV
490-AL1/64-ST1A 110.0 | 9.75 | 0.059 | 0.37 | 0.96 | ol | 490 | 0.00403 | HV
679-AL1/86-ST1A 110.0 | 9.95 | 0.042 | 0.36 | 1.15 | ol | 679 | 0.00403 | HV
490-AL1/64-ST1A 220.0 | 10 | 0.059 | 0.285 | 0.96 | ol | 490 | 0.00403 | HV
679-AL1/86-ST1A 220.0 | 11.7 | 0.042 | 0.275 | 1.15 | ol | 679 | 0.00403 | HV
490-AL1/64-ST1A 380.0 | 11 | 0.059 | 0.253 | 0.96 | ol | 490 | 0.00403 | HV
679-AL1/86-ST1A 380.0 | 14.6 | 0.042 | 0.25 | 1.15 | ol | 679 | 0.00403 | HV

## trafo_std_types
| i0_percent | pfe_kw | vkr_percent | sn_mva | vn_lv_kv | vn_hv_kv | vk_percent | shift_degree | vector_group | tap_side | tap_neutral | tap_min | tap_max | tap_step_degree | tap_step_percent | tap_phase_shifter
160 MVA 380/110 kV | 0.06 | 60 | 0.25 | 160 | 110 | 380 | 12.2 | 0 | Yy0 | hv | 0 | -9 | 9 | 0 | 1.5 | FALSE
100 MVA 220/110 kV | 0.06 | 55 | 0.26 | 100 | 110 | 220 | 12 | 0 | Yy0 | hv | 0 | -9 | 9 | 0 | 1.5 | FALSE
63 MVA 110/20 kV | 0.04 | 22 | 0.32 | 63 | 20 | 110 | 18 | 150 | YNd5 | hv | 0 | -9 | 9 | 0 | 1.5 | FALSE
40 MVA 110/20 kV | 0.05 | 18 | 0.34 | 40 | 20 | 110 | 16.2 | 150 | YNd5 | hv | 0 | -9 | 9 | 0 | 1.5 | FALSE
25 MVA 110/20 kV | 0.07 | 14 | 0.41 | 25 | 20 | 110 | 12 | 150 | YNd5 | hv | 0 | -9 | 9 | 0 | 1.5 | FALSE
63 MVA 110/10 kV | 0.04 | 22 | 0.32 | 63 | 10 | 110 | 18 | 150 | YNd5 | hv | 0 | -9 | 9 | 0 | 1.5 | FALSE
40 MVA 110/10 kV | 0.05 | 18 | 0.34 | 40 | 10 | 110 | 16.2 | 150 | YNd5 | hv | 0 | -9 | 9 | 0 | 1.5 | FALSE
25 MVA 110/10 kV | 0.07 | 14 | 0.41 | 25 | 10 | 110 | 12 | 150 | YNd5 | hv | 0 | -9 | 9 | 0 | 1.5 | FALSE
0.25 MVA 20/0.4 kV | 0.32 | 0.8 | 1.44 | 0.25 | 0.4 | 20 | 6 | 150 | Yzn5 | hv | 0 | -2 | 2 | 0 | 2.5 | FALSE
0.4 MVA 20/0.4 kV | 0.3375 | 1.35 | 1.425 | 0.4 | 0.4 | 20 | 6 | 150 | Dyn5 | hv | 0 | -2 | 2 | 0 | 2.5 | FALSE
0.63 MVA 20/0.4 kV | 0.2619 | 1.65 | 1.206 | 0.63 | 0.4 | 20 | 6 | 150 | Dyn5 | hv | 0 | -2 | 2 | 0 | 2.5 | FALSE
0.25 MVA 10/0.4 kV | 0.24 | 0.6 | 1.2 | 0.25 | 0.4 | 10 | 4 | 150 | Dyn5 | hv | 0 | -2 | 2 | 0 | 2.5 | FALSE
0.4 MVA 10/0.4 kV | 0.2375 | 0.95 | 1.325 | 0.4 | 0.4 | 10 | 4 | 150 | Dyn5 | hv | 0 | -2 | 2 | 0 | 2.5 | FALSE
0.63 MVA 10/0.4 kV | 0.1873 | 1.18 | 1.0794 | 0.63 | 0.4 | 10 | 4 | 150 | Dyn5 | hv | 0 | -2 | 2 | 0 | 2.5 | FALSE

## trafo3w_std_types
| sn_hv_mva | sn_mv_mva | sn_lv_mva | vn_hv_kv | vn_mv_kv | vn_lv_kv | vk_hv_percent | vk_mv_percent | vk_lv_percent | vkr_hv_percent | vkr_mv_percent | vkr_lv_percent | pfe_kw | i0_percent | shift_mv_degree | shift_lv_degree | vector_group | tap_side | tap_neutral | tap_min | tap_max | tap_step_percent
63/25/38 MVA 110/20/10 kV | 63 | 25 | 38 | 110 | 20 | 10 | 10.4 | 10.4 | 10.4 | 0.28 | 0.32 | 0.35 | 35 | 0.89 | 0 | 0 | YN0yn0yn0 | hv | 0 | -10 | 10 | 1.2
63/25/38 MVA 110/10/10 kV | 63 | 25 | 38 | 110 | 10 | 10 | 10.4 | 10.4 | 10.4 | 0.28 | 0.32 | 0.35 | 35 | 0.89 | 0 | 0 | YN0yn0yn0 | hv | 0 | -10 | 10 | 1.2

## fuse_std_types
| fuse_type | i_rated_a | t_avg | t_min | t_total | x_avg | x_min | x_total
HV 100A | HV 100A | 100 | 0 | [10.0, 3.64, 0.854, 0.281, 0.1, 0.0531, 0.022, 0.01] | [10.0, 4.267, 1.21, 0.403, 0.1, 0.058, 0.022, 0.01] | 0 | [300.0, 350.0, 450.0, 550.0, 700.0, 850.0, 1200.0, 1752.0] | [600.0, 700.0, 900.0, 1150.0, 1665.0, 2000.0, 3000.0, 4313.0]
HV 10A | HV 10A | 10 | 0 | [10.0, 1675.0, 0.344, 0.156, 0.1, 0.0417, 0.0171, 0.01] | [10.0, 1.3, 0.3, 0.155, 0.1, 0.0555, 0.023, 0.01] | 0 | [30.0, 32.0, 35.0, 37.0, 39.0, 50.0, 70.0, 88.0] | [60.0, 70.0, 80.0, 87.0, 94.0, 110.0, 150.0, 216.0]
HV 125A | HV 125A | 125 | 0 | [10.0, 1.82, 0.344, 0.1, 0.0467, 0.0269, 0.01] | [10.0, 2.478, 0.426, 0.1, 0.0427, 0.0211, 0.01] | 0 | [375.0, 500.0, 700.0, 925.0, 1200.0, 1500.0, 2341.0] | [750.0, 1000.0, 1500.0, 2200.0, 3000.0, 4000.0, 5765.0]
HV 160A | HV 160A | 160 | 0 | [10.0, 4.15, 1.03, 0.198, 0.1, 0.051, 0.0172, 0.01] | [10.0, 2.3, 0.734, 0.274, 0.1, 0.046, 0.0177, 0.01] | 0 | [480.0, 550.0, 700.0, 1000.0, 1260.0, 1600.0, 2500.0, 3227.0] | [960.0, 1300.0, 1700.0, 2200.0, 2996.0, 4000.0, 6000.0, 7946.0]
HV 16A | HV 16A | 16 | 0 | [10.0, 0.352, 0.164, 0.1, 0.0649, 0.0342, 0.01] | [10.0, 2.34, 0.722, 0.181, 0.1, 0.055, 0.0296, 0.01] | 0 | [48.0, 60.0, 65.0, 71.0, 80.0, 100.0, 162.0] | [96.0, 110.0, 125.0, 150.0, 168.0, 200.0, 250.0, 398.0]
HV 200A | HV 200A | 200 | 0 | [10.0, 4.267, 1.21, 0.403, 0.1, 0.058, 0.022, 0.01] | [10.0, 3.73, 1.654, 0.328, 0.1, 0.0531, 0.019, 0.01] | 0 | [600.0, 700.0, 900.0, 1150.0, 1665.0, 2000.0, 3000.0, 4313.0] | [1200.0, 1500.0, 1800.0, 2700.0, 3960.0, 5000.0, 7500.0, 10620.0]
HV 20A | HV 20A | 20 | 0 | [10.0, 1.3, 0.3, 0.155, 0.1, 0.0555, 0.023, 0.01] | [10.0, 1.3, 0.161, 0.1, 0.0611, 0.0399, 0.0141, 0.01] | 0 | [60.0, 70.0, 80.0, 87.0, 94.0, 110.0, 150.0, 216.0] | [120.0, 150.0, 200.0, 223.0, 260.0, 300.0, 450.0, 532.0]
HV 25A | HV 25A | 25 | 0 | [10.0, 2.512, 0.833, 0.299, 0.1, 0.0372, 0.0223, 0.01] | [10.0, 3.125, 0.597, 0.198, 0.1, 0.0378, 0.022, 0.01] | 0 | [75.0, 82.0, 90.0, 100.0, 124.0, 170.0, 200.0, 289.0] | [150.0, 170.0, 210.0, 250.0, 294.0, 400.0, 500.0, 711.0]
HV 31.5A | HV 31.5A | 31.5 | 0 | [10.0, 2.34, 0.722, 0.181, 0.1, 0.055, 0.0296, 0.01] | [10.0, 2.84, 0.368, 0.164, 0.1, 0.0621, 0.0378, 0.0195, 0.01] | 0 | [95.0, 110.0, 125.0, 150.0, 165.0, 200.0, 250.0, 390.0] | [189.0, 220.0, 300.0, 350.0, 393.0, 450.0, 530.0, 700.0, 960.0]
HV 40A | HV 40A | 40 | 0 | [10.0, 1.3, 0.161, 0.1, 0.0611, 0.0399, 0.0141, 0.01] | [10.0, 2.05, 0.369, 0.198, 0.1, 0.051, 0.0298, 0.01] | 0 | [120.0, 150.0, 200.0, 223.0, 260.0, 300.0, 450.0, 532.0] | [240.0, 300.0, 400.0, 450.0, 530.0, 650.0, 800.0, 1311.0]
HV 50A | HV 50A | 50 | 0 | [10.0, 3.215, 0.597, 0.198, 0.1, 0.0378, 0.022, 0.01] | [10.0, 3.64, 0.854, 0.281, 0.1, 0.0531, 0.022, 0.01] | 0 | [150.0, 170.0, 210.0, 250.0, 294.0, 400.0, 500.0, 711.0] | [300.0, 350.0, 450.0, 550.0, 700.0, 850.0, 1200.0, 1752.0]
HV 6.3A | HV 6.3A | 6.3 | 0 | [10.0, 1.39, 0.344, 0.168, 0.1, 0.056, 0.0263, 0.01] | [10.0, 1.711, 0.516, 0.198, 0.1, 0.0634, 0.0303, 0.01] | 0 | [19.0, 19.5, 20.4, 20.8, 22.0, 25.0, 32.0, 48.0] | [38.0, 40.0, 43.0, 48.0, 53.0, 60.0, 75.0, 118.0]
HV 63A | HV 63A | 63 | 0 | [10.0, 2.84, 0.368, 0.164, 0.1, 0.0621, 0.0378, 0.0195, 0.01] | [10.0, 1.82, 0.344, 0.1, 0.0467, 0.0269, 0.01] | 0 | [189.0, 220.0, 300.0, 350.0, 393.0, 450.0, 530.0, 700.0, 961.0] | [378.0, 500.0, 700.0, 934.0, 1200.0, 1500.0, 2366.0]
HV 80A | HV 80A | 80 | 0 | [10.0, 2.05, 0.369, 0.198, 0.1, 0.051, 0.0298, 0.01] | [10.0, 4.15, 1.03, 0.198, 0.1, 0.051, 0.0172, 0.01] | 0 | [240.0, 300.0, 400.0, 450.0, 530.0, 650.0, 800.0, 1311.0] | [480.0, 550.0, 700.0, 1000.0, 1260.0, 1600.0, 2500.0, 3227.0]
Siemens NH-1-100 | Siemens NH-1-100 | 100 | [5400.0, 2000.0, 400.0, 20.0, 1.0, 0.2, 0.012, 0.004] | 0 | 0 | [150.0, 190.0, 250.0, 430.0, 900.0, 1250.0, 2700.0, 3600.0] | 0 | 0
Siemens NH-1-125 | Siemens NH-1-125 | 125 | [4800.0, 120.0, 7.0, 0.1, 0.004] | 0 | 0 | [180.0, 400.0, 740.0, 2000.0, 4250.0] | 0 | 0
Siemens NH-1-16 | Siemens NH-1-16 | 16 | [4000.0, 400.0, 2.0, 0.1, 0.04, 0.01] | 0 | 0 | [26.0, 35.0, 75.0, 150.0, 200.0, 300.0] | 0 | 0
Siemens NH-1-160 | Siemens NH-1-160 | 160 | [4800.0, 120.0, 7.0, 0.1, 0.004] | 0 | 0 | [210.0, 500.0, 900.0, 2300.0, 5000.0] | 0 | 0
Siemens NH-1-25 | Siemens NH-1-25 | 25 | [4000.0, 1000.0, 10.0, 0.2, 0.02, 0.01] | 0 | 0 | [40.0, 50.0, 100.0, 210.0, 400.0, 500.0] | 0 | 0
Siemens NH-1-50 | Siemens NH-1-50 | 50 | [4000.0, 40.0, 4.0, 1.0, 0.02, 0.01] | 0 | 0 | [86.0, 200.0, 300.0, 400.0, 1000.0, 1280.0] | 0 | 0
Siemens NH-1-63 | Siemens NH-1-63 | 63 | [4000.0, 100.0, 10.0, 2.0, 0.04, 0.01] | 0 | 0 | [100.0, 200.0, 300.0, 400.0, 1000.0, 1500.0] | 0 | 0
Siemens NH-1-80 | Siemens NH-1-80 | 80 | [4800.0, 120.0, 7.0, 0.1, 0.01] | 0 | 0 | [150.58, 250.0, 450.0, 1150.0, 2470.0] | 0 | 0
Siemens NH-2-1000 | Siemens NH-2-1000 | 1000 | [4800.0, 120.0, 7.0, 0.1, 0.004] | 0 | 0 | [1900.0, 3500.0, 8400.0, 24000.0, 52000.0] | 0 | 0
Siemens NH-2-200 | Siemens NH-2-200 | 200 | [4800.0, 120.0, 7.0, 0.1, 0.004] | 0 | 0 | [280.0, 650.0, 1200.0, 3000.0, 7000.0] | 0 | 0
Siemens NH-2-224 | Siemens NH-2-224 | 224 | [4800.0, 120.0, 7.0, 0.2, 0.04, 0.004] | 0 | 0 | [400.0, 750.0, 1453.0, 3025.0, 4315.0, 7600.0] | 0 | 0
Siemens NH-2-250 | Siemens NH-2-250 | 250 | [4800.0, 120.0, 7.0, 0.1, 0.004] | 0 | 0 | [450.0, 800.0, 1650.0, 4000.0, 8500.0] | 0 | 0
Siemens NH-2-315 | Siemens NH-2-315 | 315 | [4800.0, 120.0, 7.0, 0.1, 0.004] | 0 | 0 | [550.0, 920.0, 1900.0, 5000.0, 11000.0] | 0 | 0
Siemens NH-2-355 | Siemens NH-2-355 | 355 | [4800.0, 120.0, 6.0, 0.1, 0.004] | 0 | 0 | [650.0, 1116.27, 2350.0, 5840.0, 12790.0] | 0 | 0
Siemens NH-2-400 | Siemens NH-2-400 | 400 | [4800.0, 120.0, 7.0, 0.1, 0.004] | 0 | 0 | [720.0, 1350.0, 2800.0, 6500.0, 15000.0] | 0 | 0
Siemens NH-2-425 | Siemens NH-2-425 | 425 | [4800.0, 120.0, 7.0, 0.1, 0.004] | 0 | 0 | [850.0, 1500.0, 3050.0, 7500.0, 16500.0] | 0 | 0
Siemens NH-2-630 | Siemens NH-2-630 | 630 | [4800.0, 120.0, 7.0, 0.1, 0.004] | 0 | 0 | [1200.0, 2000.0, 4800.0, 12000.0, 26000.0] | 0 | 0

## dtypes
| element | column | dtype
0 | bus | name | object
1 | bus | vn_kv | float64
2 | bus | type | object
3 | bus | zone | object
4 | bus | in_service | bool
5 | load | name | object
6 | load | bus | uint32
7 | load | p_mw | float64
8 | load | q_mvar | float64
9 | load | const_z_percent | float64
10 | load | const_i_percent | float64
11 | load | sn_mva | float64
12 | load | scaling | float64
13 | load | in_service | bool
14 | load | type | object
15 | ext_grid | name | object
16 | ext_grid | bus | uint32
17 | ext_grid | vm_pu | float64
18 | ext_grid | va_degree | float64
19 | ext_grid | slack_weight | float64
20 | ext_grid | in_service | bool
21 | line | name | object
22 | line | std_type | object
23 | line | from_bus | uint32
24 | line | to_bus | uint32
25 | line | length_km | float64
26 | line | r_ohm_per_km | float64
27 | line | x_ohm_per_km | float64
28 | line | c_nf_per_km | float64
29 | line | g_us_per_km | float64
30 | line | max_i_ka | float64
31 | line | df | float64
32 | line | parallel | uint32
33 | line | type | object
34 | line | in_service | bool
35 | trafo | name | object
36 | trafo | std_type | object
37 | trafo | hv_bus | uint32
38 | trafo | lv_bus | uint32
39 | trafo | sn_mva | float64
40 | trafo | vn_hv_kv | float64
41 | trafo | vn_lv_kv | float64
42 | trafo | vk_percent | float64
43 | trafo | vkr_percent | float64
44 | trafo | pfe_kw | float64
45 | trafo | i0_percent | float64
46 | trafo | shift_degree | float64
47 | trafo | tap_side | object
48 | trafo | tap_neutral | int32
49 | trafo | tap_min | int32
50 | trafo | tap_max | int32
51 | trafo | tap_step_percent | float64
52 | trafo | tap_step_degree | float64
53 | trafo | tap_pos | int32
54 | trafo | tap_phase_shifter | bool
55 | trafo | parallel | uint32
56 | trafo | df | float64
57 | trafo | in_service | bool
58 | line_geodata | coords | object
59 | bus_geodata | x | float64
60 | bus_geodata | y | float64
61 | bus_geodata | coords | object

## parameters
| version | format_version | converged | OPF_converged | name | f_hz | sn_mva
0 | 2.14.6 | 2.14.0 | FALSE | FALSE |  | 50 | 1