## bus
| name | vn_kv | type | zone | in_service
0 | bus_LV_4026-7_1_3_node_9 | 0.4 | n |  | TRUE
1 | bus_LV_4026-7_1_3_node_14 | 0.4 | n |  | TRUE
2 | bus_LV_4026-7_1_3_node_10 | 0.4 | n |  | TRUE
3 | bus_LV_4026-7_1_3_node_11 | 0.4 | n |  | TRUE
4 | bus_LV_4026-7_1_3_node_12 | 0.4 | n |  | TRUE
5 | bus_LV_4026-7_1_3_node_13 | 0.4 | n |  | TRUE
6 | bus_LV_4026-7_1_3_node_18 | 0.4 | n |  | TRUE
7 | bus_LV_4026-7_1_3_node_21 | 0.4 | n |  | TRUE
8 | bus_LV_4026-7_1_3_node_26 | 0.4 | n |  | TRUE
9 | bus_LV_4026-7_1_3_node_15 | 0.4 | n |  | TRUE
10 | bus_LV_4026-7_1_3_node_16 | 0.4 | n |  | TRUE
11 | bus_LV_4026-7_1_3_node_17 | 0.4 | n |  | TRUE
12 | bus_LV_4026-7_1_3_node_19 | 0.4 | n |  | TRUE
13 | bus_LV_4026-7_1_3_node_125 | 0.4 | n |  | TRUE
14 | bus_LV_4026-7_1_3_node_116 | 0.4 | n |  | TRUE
15 | bus_LV_4026-7_1_3_node_20 | 0.4 | n |  | TRUE
16 | bus_LV_4026-7_1_3_node_25 | 0.4 | n |  | TRUE
17 | bus_LV_4026-7_1_3_node_32 | 0.4 | n |  | TRUE
18 | bus_LV_4026-7_1_3_node_33 | 0.4 | n |  | TRUE
19 | bus_LV_4026-7_1_3_node_34 | 0.4 | n |  | TRUE
20 | bus_LV_4026-7_1_3_node_35 | 0.4 | n |  | TRUE
21 | bus_LV_4026-7_1_3_node_36 | 0.4 | n |  | TRUE
22 | bus_LV_4026-7_1_3_node_143 | 0.4 | n |  | TRUE
23 | bus_LV_4026-7_1_3_node_37 | 0.4 | n |  | TRUE
24 | bus_LV_4026-7_1_3_node_38 | 0.4 | n |  | TRUE
25 | bus_LV_4026-7_1_3_node_39 | 0.4 | n |  | TRUE
26 | bus_LV_4026-7_1_3_node_40 | 0.4 | n |  | TRUE
27 | bus_LV_4026-7_1_3_node_46 | 0.4 | n |  | TRUE
28 | bus_LV_4026-7_1_3_node_41 | 0.4 | n |  | TRUE
29 | bus_LV_4026-7_1_3_node_42 | 0.4 | n |  | TRUE
30 | bus_LV_4026-7_1_3_node_43 | 0.4 | n |  | TRUE
31 | bus_LV_4026-7_1_3_node_44 | 0.4 | n |  | TRUE
32 | bus_LV_4026-7_1_3_node_45 | 0.4 | n |  | TRUE
33 | bus_LV_4026-7_1_3_node_47 | 0.4 | n |  | TRUE
34 | bus_LV_4026-7_1_3_node_147 | 0.4 | n |  | TRUE
35 | bus_LV_4026-7_1_3_node_172 | 0.4 | n |  | TRUE
36 | bus_LV_4026-7_1_3_node_95 | 0.4 | n |  | TRUE
37 | bus_LV_4026-7_1_3_node_96 | 0.4 | n |  | TRUE
38 | bus_LV_4026-7_1_3_node_97 | 0.4 | n |  | TRUE
39 | bus_LV_4026-7_1_3_node_101 | 0.4 | n |  | TRUE
40 | bus_LV_4026-7_1_3_node_102 | 0.4 | n |  | TRUE
41 | bus_LV_4026-7_1_3_node_103 | 0.4 | n |  | TRUE
42 | bus_LV_4026-7_1_3_node_104 | 0.4 | n |  | TRUE
43 | bus_LV_4026-7_1_3_node_115 | 0.4 | n |  | TRUE
44 | bus_LV_4026-7_1_3_node_173 | 0.4 | n |  | TRUE
45 | bus_LV_4026-7_1_3_node_220 | 0.4 | n |  | TRUE
46 | bus_LV_4026-7_1_3_node_114 | 0.4 | n |  | TRUE
47 | bus_LV_4026-7_1_3_node_126 | 0.4 | n |  | TRUE
48 | bus_LV_4026-7_1_3_node_127 | 0.4 | n |  | TRUE
49 | bus_LV_4026-7_1_3_node_128 | 0.4 | n |  | TRUE
50 | bus_LV_4026-7_1_3_node_129 | 0.4 | n |  | TRUE
51 | bus_LV_4026-7_1_3_node_130 | 0.4 | n |  | TRUE
52 | bus_LV_4026-7_1_3_node_131 | 0.4 | n |  | TRUE
53 | bus_LV_4026-7_1_3_node_132 | 0.4 | n |  | TRUE
54 | bus_LV_4026-7_1_3_node_181 | 0.4 | n |  | TRUE
55 | bus_LV_4026-7_1_3_node_145 | 0.4 | n |  | TRUE
56 | bus_LV_4026-7_1_3_node_133 | 0.4 | n |  | TRUE
57 | bus_LV_4026-7_1_3_node_169 | 0.4 | n |  | TRUE
58 | bus_LV_4026-7_1_3_node_139 | 0.4 | n |  | TRUE
59 | bus_LV_4026-7_1_3_node_183 | 0.4 | n |  | TRUE
60 | bus_LV_4026-7_1_3_node_140 | 0.4 | n |  | TRUE
61 | bus_LV_4026-7_1_3_node_141 | 0.4 | n |  | TRUE
62 | bus_LV_4026-7_1_3_node_142 | 0.4 | n |  | TRUE
63 | bus_LV_4026-7_1_3_node_144 | 0.4 | n |  | TRUE
64 | bus_LV_4026-7_1_3_node_146 | 0.4 | n |  | TRUE
65 | bus_LV_4026-7_1_3_node_164 | 0.4 | n |  | TRUE
66 | bus_LV_4026-7_1_3_node_165 | 0.4 | n |  | TRUE
67 | bus_LV_4026-7_1_3_node_166 | 0.4 | n |  | TRUE
68 | bus_LV_4026-7_1_3_node_168 | 0.4 | n |  | TRUE
69 | bus_LV_4026-7_1_3_node_195 | 0.4 | n |  | TRUE
70 | bus_LV_4026-7_1_3_node_167 | 0.4 | n |  | TRUE
71 | bus_LV_4026-7_1_3_node_189 | 0.4 | n |  | TRUE
72 | bus_LV_4026-7_1_3_node_182 | 0.4 | n |  | TRUE
73 | bus_LV_4026-7_1_3_node_170 | 0.4 | n |  | TRUE
74 | bus_LV_4026-7_1_3_node_171 | 0.4 | n |  | TRUE
75 | bus_LV_4026-7_1_3_node_186 | 0.4 | n |  | TRUE
76 | bus_LV_4026-7_1_3_node_174 | 0.4 | n |  | TRUE
77 | bus_LV_4026-7_1_3_node_190 | 0.4 | n |  | TRUE
78 | bus_LV_4026-7_1_3_node_175 | 0.4 | n |  | TRUE
79 | bus_LV_4026-7_1_3_node_176 | 0.4 | n |  | TRUE
80 | bus_LV_4026-7_1_3_node_177 | 0.4 | n |  | TRUE
81 | bus_LV_4026-7_1_3_node_178 | 0.4 | n |  | TRUE
82 | bus_LV_4026-7_1_3_node_179 | 0.4 | n |  | TRUE
83 | bus_LV_4026-7_1_3_node_180 | 0.4 | n |  | TRUE
84 | bus_LV_4026-7_1_3_node_215 | 0.4 | n |  | TRUE
85 | bus_LV_4026-7_1_3_node_184 | 0.4 | n |  | TRUE
86 | bus_LV_4026-7_1_3_node_185 | 0.4 | n |  | TRUE
87 | bus_LV_4026-7_1_3_node_216 | 0.4 | n |  | TRUE
88 | bus_LV_4026-7_1_3_node_219 | 0.4 | n |  | TRUE
89 | bus_LV_4026-7_1_3_node_194 | 0.4 | n |  | TRUE
90 | bus_LV_4026-7_1_3_node_206 | 0.4 | n |  | TRUE
91 | bus_LV_4026-7_1_3_node_207 | 0.4 | n |  | TRUE
92 | bus_LV_4026-7_1_3_node_208 | 0.4 | n |  | TRUE
93 | bus_LV_4026-7_1_3_node_214 | 0.4 | n |  | TRUE
94 | bus_LV_4026-7_1_3_node_209 | 0.4 | n |  | TRUE
95 | bus_LV_4026-7_1_3_node_211 | 0.4 | n |  | TRUE
96 | bus_MV_614_0_node_69 | 20 | n |  | TRUE

## load
| name | bus | p_mw | q_mvar | const_z_percent | const_i_percent | sn_mva | scaling | in_service | type
0 | LV_4026-7_1_3_load_9 | 0 | 0.0031688 | 0.00079418 | 0 | 0 |  | 1 | TRUE | wye
1 | LV_4026-7_1_3_load_10 | 2 | 0.0026044 | 0.00065271 | 0 | 0 |  | 1 | TRUE | wye
2 | LV_4026-7_1_3_load_11 | 3 | 0.0017811 | 0.0004464 | 0 | 0 |  | 1 | TRUE | wye
3 | LV_4026-7_1_3_load_12 | 4 | 0.0020509 | 0.00051399 | 0 | 0 |  | 1 | TRUE | wye
4 | LV_4026-7_1_3_load_21 | 7 | 0.002097 | 0.00052556 | 0 | 0 |  | 1 | TRUE | wye
5 | LV_4026-7_1_3_load_15 | 9 | 0.0060453 | 0.0015151 | 0 | 0 |  | 1 | TRUE | wye
6 | LV_4026-7_1_3_load_16 | 10 | 0.0033425 | 0.00083772 | 0 | 0 |  | 1 | TRUE | wye
7 | LV_4026-7_1_3_load_125 | 13 | 0.0025886 | 0.00064876 | 0 | 0 |  | 1 | TRUE | wye
8 | LV_4026-7_1_3_load_116 | 14 | 0.0020188 | 0.00050595 | 0 | 0 |  | 1 | TRUE | wye
9 | LV_4026-7_1_3_load_20 | 15 | 0.0038669 | 0.00096915 | 0 | 0 |  | 1 | TRUE | wye
10 | LV_4026-7_1_3_load_25 | 16 | 0.0025051 | 0.00062783 | 0 | 0 |  | 1 | TRUE | wye
11 | LV_4026-7_1_3_load_32 | 17 | 0.0022448 | 0.00056261 | 0 | 0 |  | 1 | TRUE | wye
12 | LV_4026-7_1_3_load_33 | 18 | 0.0021605 | 0.00054148 | 0 | 0 |  | 1 | TRUE | wye
13 | LV_4026-7_1_3_load_35 | 20 | 0.0021752 | 0.00054516 | 0 | 0 |  | 1 | TRUE | wye
14 | LV_4026-7_1_3_load_36 | 21 | 0.0020533 | 0.00051461 | 0 | 0 |  | 1 | TRUE | wye
15 | LV_4026-7_1_3_load_143 | 22 | 0.0048266 | 0.0012097 | 0 | 0 |  | 1 | TRUE | wye
16 | LV_4026-7_1_3_load_37 | 23 | 0.00092518 | 0.00023187 | 0 | 0 |  | 1 | TRUE | wye
17 | LV_4026-7_1_3_load_38 | 24 | 0.010137 | 0.0025405 | 0 | 0 |  | 1 | TRUE | wye
18 | LV_4026-7_1_3_load_39 | 25 | 0.0014196 | 0.00035579 | 0 | 0 |  | 1 | TRUE | wye
19 | LV_4026-7_1_3_load_40 | 26 | 0.0055936 | 0.0014019 | 0 | 0 |  | 1 | TRUE | wye
20 | LV_4026-7_1_3_load_41 | 28 | 0.0019856 | 0.00049763 | 0 | 0 |  | 1 | TRUE | wye
21 | LV_4026-7_1_3_load_42 | 29 | 0.0020599 | 0.00051627 | 0 | 0 |  | 1 | TRUE | wye
22 | LV_4026-7_1_3_load_43 | 30 | 0.0024632 | 0.00061733 | 0 | 0 |  | 1 | TRUE | wye
23 | LV_4026-7_1_3_load_44 | 31 | 0.0016405 | 0.00041114 | 0 | 0 |  | 1 | TRUE | wye
24 | LV_4026-7_1_3_load_45 | 32 | 0.0014409 | 0.00036113 | 0 | 0 |  | 1 | TRUE | wye
25 | LV_4026-7_1_3_load_147 | 34 | 0.002705 | 0.00067794 | 0 | 0 |  | 1 | TRUE | wye
26 | LV_4026-7_1_3_load_172 | 35 | 0.0025763 | 0.00064567 | 0 | 0 |  | 1 | TRUE | wye
27 | LV_4026-7_1_3_load_95 | 36 | 0.0019168 | 0.00048039 | 0 | 0 |  | 1 | TRUE | wye
28 | LV_4026-7_1_3_load_96 | 37 | 0.0012008 | 0.00030094 | 0 | 0 |  | 1 | TRUE | wye
29 | LV_4026-7_1_3_load_97 | 38 | 0.0024168 | 0.00060572 | 0 | 0 |  | 1 | TRUE | wye
30 | LV_4026-7_1_3_load_102 | 40 | 0.0048026 | 0.0012037 | 0 | 0 |  | 1 | TRUE | wye
31 | LV_4026-7_1_3_load_103 | 41 | 0.0019956 | 0.00050014 | 0 | 0 |  | 1 | TRUE | wye
32 | LV_4026-7_1_3_load_104 | 42 | 0.0021691 | 0.00054364 | 0 | 0 |  | 1 | TRUE | wye
33 | LV_4026-7_1_3_load_115 | 43 | 0.002186 | 0.00054786 | 0 | 0 |  | 1 | TRUE | wye
34 | LV_4026-7_1_3_load_220 | 45 | 0.0035741 | 0.00089575 | 0 | 0 |  | 1 | TRUE | wye
35 | LV_4026-7_1_3_load_114 | 46 | 0.0022201 | 0.0005564 | 0 | 0 |  | 1 | TRUE | wye
36 | LV_4026-7_1_3_load_126 | 47 | 0.0015508 | 0.00038867 | 0 | 0 |  | 1 | TRUE | wye
37 | LV_4026-7_1_3_load_127 | 48 | 0.0016915 | 0.00042394 | 0 | 0 |  | 1 | TRUE | wye
38 | LV_4026-7_1_3_load_128 | 49 | 0.0022355 | 0.00056027 | 0 | 0 |  | 1 | TRUE | wye
39 | LV_4026-7_1_3_load_129 | 50 | 0.0041189 | 0.0010323 | 0 | 0 |  | 1 | TRUE | wye
40 | LV_4026-7_1_3_load_131 | 52 | 0.0027684 | 0.00069382 | 0 | 0 |  | 1 | TRUE | wye
41 | LV_4026-7_1_3_load_181 | 54 | 0.0033623 | 0.00084267 | 0 | 0 |  | 1 | TRUE | wye
42 | LV_4026-7_1_3_load_145 | 55 | 0.0052987 | 0.001328 | 0 | 0 |  | 1 | TRUE | wye
43 | LV_4026-7_1_3_load_133 | 56 | 0.0025331 | 0.00063486 | 0 | 0 |  | 1 | TRUE | wye
44 | LV_4026-7_1_3_load_139 | 58 | 0.0036544 | 0.00091588 | 0 | 0 |  | 1 | TRUE | wye
45 | LV_4026-7_1_3_load_183 | 59 | 0.0026159 | 0.0006556 | 0 | 0 |  | 1 | TRUE | wye
46 | LV_4026-7_1_3_load_140 | 60 | 0.0011297 | 0.00028313 | 0 | 0 |  | 1 | TRUE | wye
47 | LV_4026-7_1_3_load_141 | 61 | 0.0030626 | 0.00076757 | 0 | 0 |  | 1 | TRUE | wye
48 | LV_4026-7_1_3_load_142 | 62 | 0.0021873 | 0.0005482 | 0 | 0 |  | 1 | TRUE | wye
49 | LV_4026-7_1_3_load_144 | 63 | 0.0055711 | 0.0013962 | 0 | 0 |  | 1 | TRUE | wye
50 | LV_4026-7_1_3_load_146 | 64 | 0.0024423 | 0.0006121 | 0 | 0 |  | 1 | TRUE | wye
51 | LV_4026-7_1_3_load_164 | 65 | 0.0028349 | 0.00071049 | 0 | 0 |  | 1 | TRUE | wye
52 | LV_4026-7_1_3_load_166 | 67 | 0.0069024 | 0.0017299 | 0 | 0 |  | 1 | TRUE | wye
53 | LV_4026-7_1_3_load_182 | 72 | 0.0079727 | 0.0019981 | 0 | 0 |  | 1 | TRUE | wye
54 | LV_4026-7_1_3_load_170 | 73 | 0.001431 | 0.00035864 | 0 | 0 |  | 1 | TRUE | wye
55 | LV_4026-7_1_3_load_171 | 74 | 0.0019707 | 0.0004939 | 0 | 0 |  | 1 | TRUE | wye
56 | LV_4026-7_1_3_load_186 | 75 | 0.0045037 | 0.0011287 | 0 | 0 |  | 1 | TRUE | wye
57 | LV_4026-7_1_3_load_174 | 76 | 0.0026426 | 0.00066229 | 0 | 0 |  | 1 | TRUE | wye
58 | LV_4026-7_1_3_load_190 | 77 | 0.0053847 | 0.0013495 | 0 | 0 |  | 1 | TRUE | wye
59 | LV_4026-7_1_3_load_175 | 78 | 0.0060259 | 0.0015102 | 0 | 0 |  | 1 | TRUE | wye
60 | LV_4026-7_1_3_load_176 | 79 | 0.0062372 | 0.0015632 | 0 | 0 |  | 1 | TRUE | wye
61 | LV_4026-7_1_3_load_178 | 81 | 0.0038509 | 0.00096514 | 0 | 0 |  | 1 | TRUE | wye
62 | LV_4026-7_1_3_load_179 | 82 | 0.0043465 | 0.0010893 | 0 | 0 |  | 1 | TRUE | wye
63 | LV_4026-7_1_3_load_180 | 83 | 0.0014659 | 0.00036739 | 0 | 0 |  | 1 | TRUE | wye
64 | LV_4026-7_1_3_load_215 | 84 | 0.0031929 | 0.00080022 | 0 | 0 |  | 1 | TRUE | wye
65 | LV_4026-7_1_3_load_184 | 85 | 0.00099027 | 0.00024819 | 0 | 0 |  | 1 | TRUE | wye
66 | LV_4026-7_1_3_load_185 | 86 | 0.0012779 | 0.00032027 | 0 | 0 |  | 1 | TRUE | wye
67 | LV_4026-7_1_3_load_216 | 87 | 0.004875 | 0.0012218 | 0 | 0 |  | 1 | TRUE | wye
68 | LV_4026-7_1_3_load_219 | 88 | 0.0092276 | 0.0023127 | 0 | 0 |  | 1 | TRUE | wye
69 | LV_4026-7_1_3_load_194 | 89 | 0.015285 | 0.0038309 | 0 | 0 |  | 1 | TRUE | wye
70 | LV_4026-7_1_3_load_206 | 90 | 0.005211 | 0.001306 | 0 | 0 |  | 1 | TRUE | wye
71 | LV_4026-7_1_3_load_207 | 91 | 0.0028016 | 0.00070215 | 0 | 0 |  | 1 | TRUE | wye
72 | LV_4026-7_1_3_load_208 | 92 | 0.0032994 | 0.0008269 | 0 | 0 |  | 1 | TRUE | wye
73 | LV_4026-7_1_3_load_214 | 93 | 0.0045466 | 0.0011395 | 0 | 0 |  | 1 | TRUE | wye
74 | LV_4026-7_1_3_load_209 | 94 | 0.0021961 | 0.00055039 | 0 | 0 |  | 1 | TRUE | wye

## ext_grid
| name | bus | vm_pu | va_degree | slack_weight | in_service
0 |  | 49 | 1 | 0 | 1 | TRUE

## line
| name | std_type | from_bus | to_bus | length_km | r_ohm_per_km | x_ohm_per_km | c_nf_per_km | g_us_per_km | max_i_ka | df | parallel | type | in_service
0 | LV_4026-7_1_3_line_0 |  | 0 | 1 | 0.0086617 | 0.125 | 0.08 | 261 | 0 | 0.364 | 1 | 1 | cs | TRUE
1 | LV_4026-7_1_3_line_1 |  | 1 | 8 | 0.025568 | 0.125 | 0.08 | 261 | 0 | 0.364 | 1 | 1 | cs | TRUE
2 | LV_4026-7_1_3_line_2 |  | 1 | 4 | 0.037655 | 0.125 | 0.08 | 261 | 0 | 0.364 | 1 | 1 | cs | TRUE
3 | LV_4026-7_1_3_line_3 |  | 2 | 3 | 0.0024447 | 0.125 | 0.08 | 261 | 0 | 0.364 | 1 | 1 | cs | TRUE
4 | LV_4026-7_1_3_line_4 |  | 2 | 4 | 0.021578 | 0.125 | 0.08 | 261 | 0 | 0.364 | 1 | 1 | cs | TRUE
5 | LV_4026-7_1_3_line_5 |  | 3 | 5 | 0.0071869 | 0.125 | 0.08 | 261 | 0 | 0.364 | 1 | 1 | cs | TRUE
6 | LV_4026-7_1_3_line_6 |  | 5 | 6 | 0.003563 | 0.125 | 0.08 | 261 | 0 | 0.364 | 1 | 1 | cs | TRUE
7 | LV_4026-7_1_3_line_7 |  | 5 | 7 | 0.020897 | 0.125 | 0.08 | 261 | 0 | 0.364 | 1 | 1 | cs | TRUE
8 | LV_4026-7_1_3_line_8 |  | 6 | 13 | 0.0011865 | 0.125 | 0.08 | 261 | 0 | 0.364 | 1 | 1 | cs | TRUE
9 | LV_4026-7_1_3_line_9 |  | 6 | 11 | 0.021067 | 0.125 | 0.08 | 261 | 0 | 0.364 | 1 | 1 | cs | TRUE
10 | LV_4026-7_1_3_line_10 |  | 7 | 15 | 0.014607 | 0.125 | 0.08 | 261 | 0 | 0.364 | 1 | 1 | cs | TRUE
11 | LV_4026-7_1_3_line_11 |  | 8 | 16 | 0.015674 | 0.125 | 0.08 | 261 | 0 | 0.364 | 1 | 1 | cs | TRUE
12 | LV_4026-7_1_3_line_12 |  | 9 | 10 | 0.019299 | 0.125 | 0.08 | 261 | 0 | 0.364 | 1 | 1 | cs | TRUE
13 | LV_4026-7_1_3_line_13 |  | 9 | 11 | 0.012947 | 0.125 | 0.08 | 261 | 0 | 0.364 | 1 | 1 | cs | TRUE
14 | LV_4026-7_1_3_line_14 |  | 11 | 12 | 0.001408 | 0.125 | 0.08 | 261 | 0 | 0.364 | 1 | 1 | cs | TRUE
15 | LV_4026-7_1_3_line_15 |  | 12 | 14 | 0.014266 | 0.125 | 0.08 | 261 | 0 | 0.364 | 1 | 1 | cs | TRUE
16 | LV_4026-7_1_3_line_16 |  | 13 | 47 | 0.017432 | 0.125 | 0.08 | 261 | 0 | 0.364 | 1 | 1 | cs | TRUE
17 | LV_4026-7_1_3_line_17 |  | 14 | 46 | 0.0019766 | 0.125 | 0.08 | 261 | 0 | 0.364 | 1 | 1 | cs | TRUE
18 | LV_4026-7_1_3_line_18 |  | 17 | 18 | 0.041491 | 0.125 | 0.08 | 261 | 0 | 0.364 | 1 | 1 | cs | TRUE
19 | LV_4026-7_1_3_line_19 |  | 17 | 19 | 0.017858 | 0.125 | 0.08 | 261 | 0 | 0.364 | 1 | 1 | cs | TRUE
20 | LV_4026-7_1_3_line_20 |  | 18 | 20 | 0.014084 | 0.125 | 0.08 | 261 | 0 | 0.364 | 1 | 1 | cs | TRUE
21 | LV_4026-7_1_3_line_21 |  | 19 | 21 | 0.026025 | 0.125 | 0.08 | 261 | 0 | 0.364 | 1 | 1 | cs | TRUE
22 | LV_4026-7_1_3_line_22 |  | 20 | 22 | 0.072182 | 0.125 | 0.08 | 261 | 0 | 0.364 | 1 | 1 | cs | TRUE
23 | LV_4026-7_1_3_line_23 |  | 22 | 61 | 0.0045369 | 0.125 | 0.08 | 261 | 0 | 0.364 | 1 | 1 | cs | TRUE
24 | LV_4026-7_1_3_line_24 |  | 23 | 24 | 0.014656 | 0.125 | 0.08 | 261 | 0 | 0.364 | 1 | 1 | cs | TRUE
25 | LV_4026-7_1_3_line_25 |  | 23 | 25 | 0.016072 | 0.125 | 0.08 | 261 | 0 | 0.364 | 1 | 1 | cs | TRUE
26 | LV_4026-7_1_3_line_26 |  | 25 | 26 | 0.0084021 | 0.125 | 0.08 | 261 | 0 | 0.364 | 1 | 1 | cs | TRUE
27 | LV_4026-7_1_3_line_27 |  | 26 | 27 | 0.020606 | 0.125 | 0.08 | 261 | 0 | 0.364 | 1 | 1 | cs | TRUE
28 | LV_4026-7_1_3_line_28 |  | 27 | 33 | 0.018318 | 0.125 | 0.08 | 261 | 0 | 0.364 | 1 | 1 | cs | TRUE
29 | LV_4026-7_1_3_line_29 |  | 27 | 32 | 0.017919 | 0.125 | 0.08 | 261 | 0 | 0.364 | 1 | 1 | cs | TRUE
30 | LV_4026-7_1_3_line_30 |  | 28 | 29 | 0.012915 | 0.125 | 0.08 | 261 | 0 | 0.364 | 1 | 1 | cs | TRUE
31 | LV_4026-7_1_3_line_31 |  | 28 | 30 | 0.005221 | 0.125 | 0.08 | 261 | 0 | 0.364 | 1 | 1 | cs | TRUE
32 | LV_4026-7_1_3_line_32 |  | 29 | 31 | 0.0056916 | 0.125 | 0.08 | 261 | 0 | 0.364 | 1 | 1 | cs | TRUE
33 | LV_4026-7_1_3_line_33 |  | 30 | 32 | 0.016023 | 0.125 | 0.08 | 261 | 0 | 0.364 | 1 | 1 | cs | TRUE
34 | LV_4026-7_1_3_line_34 |  | 33 | 34 | 0.03012 | 0.125 | 0.08 | 261 | 0 | 0.364 | 1 | 1 | cs | TRUE
35 | LV_4026-7_1_3_line_35 |  | 33 | 35 | 0.012745 | 0.125 | 0.08 | 261 | 0 | 0.364 | 1 | 1 | cs | TRUE
36 | LV_4026-7_1_3_line_36 |  | 34 | 53 | 0.0015898 | 0.125 | 0.08 | 261 | 0 | 0.364 | 1 | 1 | cs | TRUE
37 | LV_4026-7_1_3_line_37 |  | 35 | 44 | 0.027992 | 0.125 | 0.08 | 261 | 0 | 0.364 | 1 | 1 | cs | TRUE
38 | LV_4026-7_1_3_line_38 |  | 36 | 37 | 0.017514 | 0.125 | 0.08 | 261 | 0 | 0.364 | 1 | 1 | cs | TRUE
39 | LV_4026-7_1_3_line_39 |  | 37 | 38 | 0.0062962 | 0.125 | 0.08 | 261 | 0 | 0.364 | 1 | 1 | cs | TRUE
40 | LV_4026-7_1_3_line_40 |  | 38 | 39 | 0.014281 | 0.125 | 0.08 | 261 | 0 | 0.364 | 1 | 1 | cs | TRUE
41 | LV_4026-7_1_3_line_41 |  | 39 | 40 | 0.013801 | 0.125 | 0.08 | 261 | 0 | 0.364 | 1 | 1 | cs | TRUE
42 | LV_4026-7_1_3_line_42 |  | 39 | 41 | 0.038479 | 0.125 | 0.08 | 261 | 0 | 0.364 | 1 | 1 | cs | TRUE
43 | LV_4026-7_1_3_line_43 |  | 39 | 42 | 0.016763 | 0.125 | 0.08 | 261 | 0 | 0.364 | 1 | 1 | cs | TRUE
44 | LV_4026-7_1_3_line_44 |  | 40 | 43 | 0.022274 | 0.125 | 0.08 | 261 | 0 | 0.364 | 1 | 1 | cs | TRUE
45 | LV_4026-7_1_3_line_45 |  | 41 | 44 | 0.010774 | 0.125 | 0.08 | 261 | 0 | 0.364 | 1 | 1 | cs | TRUE
46 | LV_4026-7_1_3_line_46 |  | 42 | 45 | 0.0080181 | 0.125 | 0.08 | 261 | 0 | 0.364 | 1 | 1 | cs | TRUE
47 | LV_4026-7_1_3_line_47 |  | 43 | 46 | 0.021817 | 0.125 | 0.08 | 261 | 0 | 0.364 | 1 | 1 | cs | TRUE
48 | LV_4026-7_1_3_line_48 |  | 44 | 76 | 0.012981 | 0.125 | 0.08 | 261 | 0 | 0.364 | 1 | 1 | cs | TRUE
49 | LV_4026-7_1_3_line_49 |  | 45 | 74 | 0.010047 | 0.125 | 0.08 | 261 | 0 | 0.364 | 1 | 1 | cs | TRUE
50 | LV_4026-7_1_3_line_50 |  | 47 | 48 | 0.018037 | 0.125 | 0.08 | 261 | 0 | 0.364 | 1 | 1 | cs | TRUE
51 | LV_4026-7_1_3_line_51 |  | 49 | 50 | 0.027618 | 0.125 | 0.08 | 261 | 0 | 0.364 | 1 | 1 | cs | TRUE
52 | LV_4026-7_1_3_line_52 |  | 49 | 51 | 0.014912 | 0.125 | 0.08 | 261 | 0 | 0.364 | 1 | 2 | cs | TRUE
53 | LV_4026-7_1_3_line_53 |  | 50 | 52 | 0.046345 | 0.125 | 0.08 | 261 | 0 | 0.364 | 1 | 1 | cs | TRUE
54 | LV_4026-7_1_3_line_54 |  | 51 | 53 | 0.020384 | 0.125 | 0.08 | 261 | 0 | 0.364 | 1 | 2 | cs | TRUE
55 | LV_4026-7_1_3_line_55 |  | 52 | 54 | 0.012239 | 0.125 | 0.08 | 261 | 0 | 0.364 | 1 | 1 | cs | TRUE
56 | LV_4026-7_1_3_line_56 |  | 53 | 55 | 0.031214 | 0.125 | 0.08 | 261 | 0 | 0.364 | 1 | 1 | cs | TRUE
57 | LV_4026-7_1_3_line_57 |  | 54 | 68 | 0.012081 | 0.125 | 0.08 | 261 | 0 | 0.364 | 1 | 1 | cs | TRUE
58 | LV_4026-7_1_3_line_58 |  | 55 | 64 | 0.00056678 | 0.125 | 0.08 | 261 | 0 | 0.364 | 1 | 1 | cs | TRUE
59 | LV_4026-7_1_3_line_59 |  | 56 | 57 | 0.011113 | 0.125 | 0.08 | 261 | 0 | 0.364 | 1 | 1 | cs | TRUE
60 | LV_4026-7_1_3_line_60 |  | 57 | 73 | 0.0031075 | 0.125 | 0.08 | 261 | 0 | 0.364 | 1 | 1 | cs | TRUE
61 | LV_4026-7_1_3_line_61 |  | 57 | 74 | 0.016948 | 0.125 | 0.08 | 261 | 0 | 0.364 | 1 | 1 | cs | TRUE
62 | LV_4026-7_1_3_line_62 |  | 58 | 59 | 0.013395 | 0.125 | 0.08 | 261 | 0 | 0.364 | 1 | 1 | cs | TRUE
63 | LV_4026-7_1_3_line_63 |  | 59 | 82 | 0.029974 | 0.125 | 0.08 | 261 | 0 | 0.364 | 1 | 1 | cs | TRUE
64 | LV_4026-7_1_3_line_64 |  | 60 | 61 | 0.0024453 | 0.125 | 0.08 | 261 | 0 | 0.364 | 1 | 1 | cs | TRUE
65 | LV_4026-7_1_3_line_65 |  | 60 | 62 | 0.021404 | 0.125 | 0.08 | 261 | 0 | 0.364 | 1 | 1 | cs | TRUE
66 | LV_4026-7_1_3_line_66 |  | 62 | 63 | 0.0075508 | 0.125 | 0.08 | 261 | 0 | 0.364 | 1 | 1 | cs | TRUE
67 | LV_4026-7_1_3_line_67 |  | 63 | 64 | 0.02432 | 0.125 | 0.08 | 261 | 0 | 0.364 | 1 | 1 | cs | TRUE
68 | LV_4026-7_1_3_line_68 |  | 65 | 66 | 0.0073788 | 0.125 | 0.08 | 261 | 0 | 0.364 | 1 | 1 | cs | TRUE
69 | LV_4026-7_1_3_line_69 |  | 65 | 67 | 0.032139 | 0.125 | 0.08 | 261 | 0 | 0.364 | 1 | 1 | cs | TRUE
70 | LV_4026-7_1_3_line_70 |  | 66 | 68 | 0.020763 | 0.125 | 0.08 | 261 | 0 | 0.364 | 1 | 1 | cs | TRUE
71 | LV_4026-7_1_3_line_71 |  | 67 | 69 | 0.033425 | 0.125 | 0.08 | 261 | 0 | 0.364 | 1 | 1 | cs | TRUE
72 | LV_4026-7_1_3_line_72 |  | 68 | 72 | 0.0051658 | 0.125 | 0.08 | 261 | 0 | 0.364 | 1 | 1 | cs | TRUE
73 | LV_4026-7_1_3_line_73 |  | 69 | 89 | 0.050225 | 0.125 | 0.08 | 261 | 0 | 0.364 | 1 | 1 | cs | TRUE
74 | LV_4026-7_1_3_line_74 |  | 70 | 71 | 0.012267 | 0.125 | 0.08 | 261 | 0 | 0.364 | 1 | 1 | cs | TRUE
75 | LV_4026-7_1_3_line_75 |  | 70 | 72 | 0.011231 | 0.125 | 0.08 | 261 | 0 | 0.364 | 1 | 1 | cs | TRUE
76 | LV_4026-7_1_3_line_76 |  | 71 | 87 | 0.022053 | 0.125 | 0.08 | 261 | 0 | 0.364 | 1 | 1 | cs | TRUE
77 | LV_4026-7_1_3_line_77 |  | 71 | 88 | 0.017722 | 0.125 | 0.08 | 261 | 0 | 0.364 | 1 | 1 | cs | TRUE
78 | LV_4026-7_1_3_line_78 |  | 73 | 75 | 0.026049 | 0.125 | 0.08 | 261 | 0 | 0.364 | 1 | 1 | cs | TRUE
79 | LV_4026-7_1_3_line_79 |  | 75 | 86 | 0.00090185 | 0.125 | 0.08 | 261 | 0 | 0.364 | 1 | 1 | cs | TRUE
80 | LV_4026-7_1_3_line_80 |  | 76 | 77 | 0.0075422 | 0.125 | 0.08 | 261 | 0 | 0.364 | 1 | 1 | cs | TRUE
81 | LV_4026-7_1_3_line_81 |  | 78 | 79 | 0.0009027 | 0.125 | 0.08 | 261 | 0 | 0.364 | 1 | 1 | cs | TRUE
82 | LV_4026-7_1_3_line_82 |  | 78 | 80 | 0.018781 | 0.125 | 0.08 | 261 | 0 | 0.364 | 1 | 1 | cs | TRUE
83 | LV_4026-7_1_3_line_83 |  | 79 | 81 | 0.010806 | 0.125 | 0.08 | 261 | 0 | 0.364 | 1 | 1 | cs | TRUE
84 | LV_4026-7_1_3_line_84 |  | 80 | 82 | 0.010016 | 0.125 | 0.08 | 261 | 0 | 0.364 | 1 | 1 | cs | TRUE
85 | LV_4026-7_1_3_line_85 |  | 80 | 83 | 0.0072425 | 0.125 | 0.08 | 261 | 0 | 0.364 | 1 | 1 | cs | TRUE
86 | LV_4026-7_1_3_line_86 |  | 83 | 84 | 0.0019773 | 0.125 | 0.08 | 261 | 0 | 0.364 | 1 | 1 | cs | TRUE
87 | LV_4026-7_1_3_line_87 |  | 84 | 87 | 0.025811 | 0.125 | 0.08 | 261 | 0 | 0.364 | 1 | 1 | cs | TRUE
88 | LV_4026-7_1_3_line_88 |  | 84 | 91 | 0.0615 | 0.125 | 0.08 | 261 | 0 | 0.364 | 1 | 1 | cs | TRUE
89 | LV_4026-7_1_3_line_89 |  | 85 | 86 | 0.027465 | 0.125 | 0.08 | 261 | 0 | 0.364 | 1 | 1 | cs | TRUE
90 | LV_4026-7_1_3_line_90 |  | 90 | 91 | 0.032852 | 0.125 | 0.08 | 261 | 0 | 0.364 | 1 | 1 | cs | TRUE
91 | LV_4026-7_1_3_line_91 |  | 91 | 92 | 0.03832 | 0.125 | 0.08 | 261 | 0 | 0.364 | 1 | 1 | cs | TRUE
92 | LV_4026-7_1_3_line_92 |  | 92 | 93 | 0.0055036 | 0.125 | 0.08 | 261 | 0 | 0.364 | 1 | 1 | cs | TRUE
93 | LV_4026-7_1_3_line_93 |  | 93 | 95 | 0.00088772 | 0.125 | 0.08 | 261 | 0 | 0.364 | 1 | 1 | cs | TRUE
94 | LV_4026-7_1_3_line_94 |  | 94 | 95 | 0.012582 | 0.125 | 0.08 | 261 | 0 | 0.364 | 1 | 1 | cs | TRUE

## trafo
| name | std_type | hv_bus | lv_bus | sn_mva | vn_hv_kv | vn_lv_kv | vk_percent | vkr_percent | pfe_kw | i0_percent | shift_degree | tap_side | tap_neutral | tap_min | tap_max | tap_step_percent | tap_step_degree | tap_pos | tap_phase_shifter | parallel | df | in_service
0 | LV_4026-7_1_3_trafo_128 | 0.63 MVA 20/0.4 kV | 96 | 49 | 0.63 | 20 | 0.4 | 6 | 1.206 | 1.65 | 0.2619 | 150 | hv | 0 | -2 | 2 | 2.5 | 0 | 0 | FALSE | 1 | 1 | TRUE

## line_geodata
| x0 | y0 | x1 | y1 | x2 | y2 | x3 | y3 | x4 | y4 | x5 | y5 | x6 | y6
0 | 2666592.5208 | 1259258.4255 | 2666598.2272 | 1259259.7573 | 2666600.8075 | 1259258.6651
1 | 2666567.2589 | 1259257.9521 | 2666576.126 | 1259256.3951 | 2666581.9477 | 1259256.1827 | 2666588.7289 | 1259257.7823 | 2666592.5208 | 1259258.4255
2 | 2666592.5208 | 1259258.4255 | 2666585.0371 | 1259288.43 | 2666578.4624 | 1259286.989
3 | 2666567.9508 | 1259302.6557 | 2666568.5353 | 1259300.2818
4 | 2666578.4624 | 1259286.989 | 2666572.1489 | 1259285.6052 | 2666568.5353 | 1259300.2818
5 | 2666566.2326 | 1259309.6341 | 2666567.9508 | 1259302.6557
6 | 2666565.3796 | 1259313.0938 | 2666566.2326 | 1259309.6341
7 | 2666566.2326 | 1259309.6341 | 2666546.5459 | 1259302.6259
8 | 2666565.3796 | 1259313.0938 | 2666564.256 | 1259312.7124
9 | 2666565.3796 | 1259313.0938 | 2666575.4471 | 1259316.7207 | 2666585.0965 | 1259320.6544
10 | 2666546.5459 | 1259302.6259 | 2666540.5257 | 1259300.4828 | 2666532.8292 | 1259297.6053
11 | 2666567.2589 | 1259257.9521 | 2666551.775 | 1259260.3867
12 | 2666589.3514 | 1259308.4261 | 2666595.6934 | 1259290.1993
13 | 2666585.0965 | 1259320.6544 | 2666589.3514 | 1259308.4261
14 | 2666586.4021 | 1259321.1917 | 2666585.0965 | 1259320.6544
15 | 2666586.4021 | 1259321.1917 | 2666582.6485 | 1259334.9546
16 | 2666564.256 | 1259312.7124 | 2666547.7486 | 1259307.11
17 | 2666582.1284 | 1259336.8616 | 2666582.6485 | 1259334.9546
18 | 2666323.313 | 1259437.3099 | 2666343.8532 | 1259436.987 | 2666351.3297 | 1259437.0708 | 2666354.4003 | 1259433.4693 | 2666355.4788 | 1259428.044 | 2666355.4672 | 1259424.8368
19 | 2666305.4568 | 1259437.5906 | 2666323.313 | 1259437.3099
20 | 2666355.4164 | 1259410.7528 | 2666355.4672 | 1259424.8368
21 | 2666305.4568 | 1259437.5906 | 2666299.9824 | 1259412.1483
22 | 2666422.2803 | 1259383.5605 | 2666355.4164 | 1259410.7528
23 | 2666422.2803 | 1259383.5605 | 2666426.0493 | 1259386.086
24 | 2666438.1157 | 1259328.2334 | 2666435.506 | 1259326.7894 | 2666425.0227 | 1259321.655
25 | 2666438.1157 | 1259328.2334 | 2666443.6491 | 1259331.2952 | 2666451.8434 | 1259336.5756
26 | 2666458.2 | 1259342.067 | 2666457.816 | 1259341.7396 | 2666452.0084 | 1259336.6818 | 2666451.8434 | 1259336.5756
27 | 2666472.8464 | 1259356.5082 | 2666464.6627 | 1259347.5764 | 2666458.2 | 1259342.067
28 | 2666472.8464 | 1259356.5082 | 2666482.5689 | 1259372.051
29 | 2666472.8464 | 1259356.5082 | 2666481.7404 | 1259340.952
30 | 2666490.9178 | 1259321.967 | 2666493.9475 | 1259309.4127
31 | 2666489.693 | 1259327.0423 | 2666489.693 | 1259327.0423 | 2666490.9178 | 1259321.967
32 | 2666495.2827 | 1259303.8799 | 2666493.9475 | 1259309.4127
33 | 2666489.693 | 1259327.0423 | 2666481.7404 | 1259340.952
34 | 2666482.5689 | 1259372.051 | 2666490.6313 | 1259385.7405 | 2666495.2766 | 1259391.597 | 2666499.6796 | 1259396.7234
35 | 2666482.5689 | 1259372.051 | 2666489.3535 | 1259368.6469 | 2666494.4604 | 1259367.9479
36 | 2666500.7155 | 1259397.9294 | 2666499.6796 | 1259396.7234
37 | 2666520.6596 | 1259376.56 | 2666514.4277 | 1259373.0429 | 2666509.5839 | 1259370.7646 | 2666505.1083 | 1259369.2577 | 2666499.723 | 1259368.2075 | 2666494.7589 | 1259367.9071 | 2666494.4604 | 1259367.9479
38 | 2666587.4178 | 1259394.101 | 2666604.9254 | 1259393.6266
39 | 2666587.4178 | 1259394.101 | 2666586.2519 | 1259394.1326 | 2666581.1303 | 1259393.8405
40 | 2666566.8957 | 1259392.7138 | 2666575.8037 | 1259393.5368 | 2666581.1303 | 1259393.8405
41 | 2666566.8957 | 1259392.7138 | 2666570.527 | 1259379.3992
42 | 2666566.8957 | 1259392.7138 | 2666555.9614 | 1259390.4336 | 2666547.5208 | 1259388.2705 | 2666536.0205 | 1259384.0381 | 2666530.1652 | 1259381.6027
43 | 2666566.8957 | 1259392.7138 | 2666562.92 | 1259408.9988
44 | 2666570.527 | 1259379.3992 | 2666576.3878 | 1259357.9099
45 | 2666520.6596 | 1259376.56 | 2666527.9701 | 1259380.6896 | 2666530.1652 | 1259381.6027
46 | 2666561.0184 | 1259416.7881 | 2666562.92 | 1259408.9988
47 | 2666582.1284 | 1259336.8616 | 2666576.3878 | 1259357.9099
48 | 2666520.6596 | 1259376.56 | 2666523.5006 | 1259363.8937
49 | 2666561.0184 | 1259416.7881 | 2666558.6356 | 1259426.5482
50 | 2666530.6891 | 1259301.2586 | 2666531.6631 | 1259301.6508 | 2666547.7486 | 1259307.11
51 | 2666508.7613 | 1259424.4838 | 2666503.7738 | 1259451.6478
52 | 2666515.1234 | 1259412.3908 | 2666513.4851 | 1259417.9876 | 2666512.2582 | 1259423.1999 | 2666508.7613 | 1259424.4838
53 | 2666488.2114 | 1259494.201 | 2666498.6764 | 1259479.4109 | 2666503.7738 | 1259451.6478
54 | 2666500.7155 | 1259397.9294 | 2666507.6845 | 1259404.9462 | 2666515.1234 | 1259412.3908
55 | 2666488.2114 | 1259494.201 | 2666483.9551 | 1259500.2164 | 2666484.1798 | 1259505.081
56 | 2666500.7155 | 1259397.9294 | 2666485.6588 | 1259410.3361 | 2666477.8245 | 1259413.2391 | 2666474.4982 | 1259412.8469
57 | 2666484.7372 | 1259517.1488 | 2666484.1798 | 1259505.081
58 | 2666474.4982 | 1259412.8469 | 2666473.9353 | 1259412.7806
59 | 2666554.6161 | 1259443.0128 | 2666547.6519 | 1259438.9315 | 2666544.9926 | 1259437.456
60 | 2666554.6161 | 1259443.0128 | 2666557.5051 | 1259444.1574
61 | 2666554.6161 | 1259443.0128 | 2666558.6356 | 1259426.5482
62 | 2666593.1537 | 1259520.0545 | 2666580.4892 | 1259515.6905 | 2666580.4892 | 1259515.6905
63 | 2666552.2579 | 1259524.653 | 2666561.0737 | 1259519.5751 | 2666580.4892 | 1259515.6905
64 | 2666428.0807 | 1259387.4471 | 2666426.0493 | 1259386.086
65 | 2666445.8617 | 1259399.3617 | 2666428.0807 | 1259387.4471
66 | 2666445.8617 | 1259399.3617 | 2666452.1345 | 1259403.565
67 | 2666452.1345 | 1259403.565 | 2666464.1691 | 1259411.629 | 2666473.9353 | 1259412.7806
68 | 2666464.9638 | 1259510.633 | 2666460.1681 | 1259505.0252
69 | 2666447.7369 | 1259476.0364 | 2666450.9552 | 1259490.8279 | 2666456.3707 | 1259500.5847 | 2666460.1681 | 1259505.0252
70 | 2666464.9638 | 1259510.633 | 2666484.7372 | 1259517.1488
71 | 2666447.7369 | 1259476.0364 | 2666414.6114 | 1259480.5013
72 | 2666484.7372 | 1259517.1488 | 2666484.6892 | 1259522.3143
73 | 2666414.6114 | 1259480.5013 | 2666411.1045 | 1259514.9095 | 2666408.5234 | 1259521.2407 | 2666407.2214 | 1259529.9454
74 | 2666480.0229 | 1259532.1958 | 2666489.1565 | 1259540.4155
75 | 2666480.0229 | 1259532.1958 | 2666484.6653 | 1259524.887 | 2666484.6892 | 1259522.3143
76 | 2666489.1565 | 1259540.4155 | 2666500.2514 | 1259543.1422 | 2666510.5581 | 1259540.5501
77 | 2666489.1565 | 1259540.4155 | 2666472.8395 | 1259533.4999
78 | 2666557.5051 | 1259444.1574 | 2666560.7396 | 1259445.439 | 2666568.0085 | 1259447.222 | 2666574.8037 | 1259448.8997 | 2666581.7882 | 1259449.8344 | 2666582.8204 | 1259449.9557
79 | 2666582.8204 | 1259449.9557 | 2666583.7161 | 1259450.0609
80 | 2666528.6357 | 1259358.3696 | 2666523.5006 | 1259363.8937
81 | 2666536.6619 | 1259512.1916 | 2666536.3295 | 1259511.3523
82 | 2666543.5785 | 1259529.6524 | 2666536.6619 | 1259512.1916
83 | 2666532.3497 | 1259501.3054 | 2666536.3295 | 1259511.3523
84 | 2666543.5785 | 1259529.6524 | 2666552.2579 | 1259524.653
85 | 2666543.5785 | 1259529.6524 | 2666537.3029 | 1259533.2679
86 | 2666535.5896 | 1259534.2549 | 2666537.3029 | 1259533.2679
87 | 2666535.5896 | 1259534.2549 | 2666535.5896 | 1259534.2549 | 2666510.5581 | 1259540.5501
88 | 2666535.5896 | 1259534.2549 | 2666551.9151 | 1259593.5484
89 | 2666583.7161 | 1259450.0609 | 2666601.2625 | 1259452.1219 | 2666610.9019 | 1259453.8784
90 | 2666520.8353 | 1259602.5768 | 2666531.036 | 1259602.0203 | 2666541.3587 | 1259599.0008 | 2666551.9151 | 1259593.5484
91 | 2666588.5471 | 1259583.9403 | 2666575.3559 | 1259584.6836 | 2666556.8025 | 1259591.0241 | 2666551.9151 | 1259593.5484
92 | 2666588.5471 | 1259583.9403 | 2666594.042 | 1259583.6307
93 | 2666594.042 | 1259583.6307 | 2666594.9283 | 1259583.5807
94 | 2666594.9283 | 1259583.5807 | 2666602.7662 | 1259584.3472 | 2666607.277 | 1259585.69

## bus_geodata
| x | y | coords
0 | 2666600.8075 | 1259258.6651
1 | 2666592.5208 | 1259258.4255
2 | 2666568.5353 | 1259300.2818
3 | 2666567.9508 | 1259302.6557
4 | 2666578.4624 | 1259286.989
5 | 2666566.2326 | 1259309.6341
6 | 2666565.3796 | 1259313.0938
7 | 2666546.5459 | 1259302.6259
8 | 2666567.2589 | 1259257.9521
9 | 2666589.3514 | 1259308.4261
10 | 2666595.6934 | 1259290.1993
11 | 2666585.0965 | 1259320.6544
12 | 2666586.4021 | 1259321.1917
13 | 2666564.256 | 1259312.7124
14 | 2666582.6485 | 1259334.9546
15 | 2666532.8292 | 1259297.6053
16 | 2666551.775 | 1259260.3867
17 | 2666323.313 | 1259437.3099
18 | 2666355.4672 | 1259424.8368
19 | 2666305.4568 | 1259437.5906
20 | 2666355.4164 | 1259410.7528
21 | 2666299.9824 | 1259412.1483
22 | 2666422.2803 | 1259383.5605
23 | 2666438.1157 | 1259328.2334
24 | 2666425.0227 | 1259321.655
25 | 2666451.8434 | 1259336.5756
26 | 2666458.2 | 1259342.067
27 | 2666472.8464 | 1259356.5082
28 | 2666490.9178 | 1259321.967
29 | 2666493.9475 | 1259309.4127
30 | 2666489.693 | 1259327.0423
31 | 2666495.2827 | 1259303.8799
32 | 2666481.7404 | 1259340.952
33 | 2666482.5689 | 1259372.051
34 | 2666499.6796 | 1259396.7234
35 | 2666494.4604 | 1259367.9479
36 | 2666604.9254 | 1259393.6266
37 | 2666587.4178 | 1259394.101
38 | 2666581.1303 | 1259393.8405
39 | 2666566.8957 | 1259392.7138
40 | 2666570.527 | 1259379.3992
41 | 2666530.1652 | 1259381.6027
42 | 2666562.92 | 1259408.9988
43 | 2666576.3878 | 1259357.9099
44 | 2666520.6596 | 1259376.56
45 | 2666561.0184 | 1259416.7881
46 | 2666582.1284 | 1259336.8616
47 | 2666547.7486 | 1259307.11
48 | 2666530.6891 | 1259301.2586
49 | 2666508.7613 | 1259424.4838
50 | 2666503.7738 | 1259451.6478
51 | 2666515.1234 | 1259412.3908
52 | 2666488.2114 | 1259494.201
53 | 2666500.7155 | 1259397.9294
54 | 2666484.1798 | 1259505.081
55 | 2666474.4982 | 1259412.8469
56 | 2666544.9926 | 1259437.456
57 | 2666554.6161 | 1259443.0128
58 | 2666593.1537 | 1259520.0545
59 | 2666580.4892 | 1259515.6905
60 | 2666428.0807 | 1259387.4471
61 | 2666426.0493 | 1259386.086
62 | 2666445.8617 | 1259399.3617
63 | 2666452.1345 | 1259403.565
64 | 2666473.9353 | 1259412.7806
65 | 2666460.1681 | 1259505.0252
66 | 2666464.9638 | 1259510.633
67 | 2666447.7369 | 1259476.0364
68 | 2666484.7372 | 1259517.1488
69 | 2666414.6114 | 1259480.5013
70 | 2666480.0229 | 1259532.1958
71 | 2666489.1565 | 1259540.4155
72 | 2666484.6892 | 1259522.3143
73 | 2666557.5051 | 1259444.1574
74 | 2666558.6356 | 1259426.5482
75 | 2666582.8204 | 1259449.9557
76 | 2666523.5006 | 1259363.8937
77 | 2666528.6357 | 1259358.3696
78 | 2666536.6619 | 1259512.1916
79 | 2666536.3295 | 1259511.3523
80 | 2666543.5785 | 1259529.6524
81 | 2666532.3497 | 1259501.3054
82 | 2666552.2579 | 1259524.653
83 | 2666537.3029 | 1259533.2679
84 | 2666535.5897 | 1259534.2549
85 | 2666610.9019 | 1259453.8784
86 | 2666583.7161 | 1259450.0609
87 | 2666510.5581 | 1259540.5501
88 | 2666472.8395 | 1259533.4999
89 | 2666407.2214 | 1259529.9454
90 | 2666520.8353 | 1259602.5768
91 | 2666551.9151 | 1259593.5484
92 | 2666588.5471 | 1259583.9403
93 | 2666594.042 | 1259583.6307
94 | 2666607.277 | 1259585.69
95 | 2666594.9283 | 1259583.5807
96 | 2666515.1234 | 1259412.3908

## line_std_types
| c_nf_per_km | r_ohm_per_km | x_ohm_per_km | max_i_ka | type | q_mm2 | alpha | voltage_rating
NAYY 4x50 SE | 210 | 0.642 | 0.083 | 0.142 | cs | 50 | 0.00403 | LV
NAYY 4x120 SE | 264 | 0.225 | 0.08 | 0.242 | cs | 120 | 0.00403 | LV
NAYY 4x150 SE | 261 | 0.208 | 0.08 | 0.27 | cs | 150 | 0.00403 | LV
NA2XS2Y 1x95 RM/25 12/20 kV | 216 | 0.313 | 0.132 | 0.252 | cs | 95 | 0.00403 | MV
NA2XS2Y 1x185 RM/25 12/20 kV | 273 | 0.161 | 0.117 | 0.362 | cs | 185 | 0.00403 | MV
NA2XS2Y 1x240 RM/25 12/20 kV | 304 | 0.122 | 0.112 | 0.421 | cs | 240 | 0.00403 | MV
NA2XS2Y 1x95 RM/25 6/10 kV | 315 | 0.313 | 0.123 | 0.249 | cs | 95 | 0.00403 | MV
NA2XS2Y 1x185 RM/25 6/10 kV | 406 | 0.161 | 0.11 | 0.358 | cs | 185 | 0.00403 | MV
NA2XS2Y 1x240 RM/25 6/10 kV | 456 | 0.122 | 0.105 | 0.416 | cs | 240 | 0.00403 | MV
NA2XS2Y 1x150 RM/25 12/20 kV | 250 | 0.206 | 0.116 | 0.319 | cs | 150 | 0.00403 | MV
NA2XS2Y 1x120 RM/25 12/20 kV | 230 | 0.253 | 0.119 | 0.283 | cs | 120 | 0.00403 | MV
NA2XS2Y 1x70 RM/25 12/20 kV | 190 | 0.443 | 0.132 | 0.22 | cs | 70 | 0.00403 | MV
NA2XS2Y 1x150 RM/25 6/10 kV | 360 | 0.206 | 0.11 | 0.315 | cs | 150 | 0.00403 | MV
NA2XS2Y 1x120 RM/25 6/10 kV | 340 | 0.253 | 0.113 | 0.28 | cs | 120 | 0.00403 | MV
NA2XS2Y 1x70 RM/25 6/10 kV | 280 | 0.443 | 0.123 | 0.217 | cs | 70 | 0.00403 | MV
N2XS(FL)2Y 1x120 RM/35 64/110 kV | 112 | 0.153 | 0.166 | 0.366 | cs | 120 | 0.00393 | HV
N2XS(FL)2Y 1x185 RM/35 64/110 kV | 125 | 0.099 | 0.156 | 0.457 | cs | 185 | 0.00393 | HV
N2XS(FL)2Y 1x240 RM/35 64/110 kV | 135 | 0.075 | 0.149 | 0.526 | cs | 240 | 0.00393 | HV
N2XS(FL)2Y 1x300 RM/35 64/110 kV | 144 | 0.06 | 0.144 | 0.588 | cs | 300 | 0.00393 | HV
15-AL1/3-ST1A 0.4 | 11 | 1.8769 | 0.35 | 0.105 | ol | 16 | 0.00403 | LV
24-AL1/4-ST1A 0.4 | 11.25 | 1.2012 | 0.335 | 0.14 | ol | 24 | 0.00403 | LV
48-AL1/8-ST1A 0.4 | 12.2 | 0.5939 | 0.3 | 0.21 | ol | 48 | 0.00403 | LV
94-AL1/15-ST1A 0.4 | 13.2 | 0.306 | 0.29 | 0.35 | ol | 94 | 0.00403 | LV
34-AL1/6-ST1A 10.0 | 9.7 | 0.8342 | 0.36 | 0.17 | ol | 34 | 0.00403 | MV
48-AL1/8-ST1A 10.0 | 10.1 | 0.5939 | 0.35 | 0.21 | ol | 48 | 0.00403 | MV
70-AL1/11-ST1A 10.0 | 10.4 | 0.4132 | 0.339 | 0.29 | ol | 70 | 0.00403 | MV
94-AL1/15-ST1A 10.0 | 10.75 | 0.306 | 0.33 | 0.35 | ol | 94 | 0.00403 | MV
122-AL1/20-ST1A 10.0 | 11.1 | 0.2376 | 0.323 | 0.41 | ol | 122 | 0.00403 | MV
149-AL1/24-ST1A 10.0 | 11.25 | 0.194 | 0.315 | 0.47 | ol | 149 | 0.00403 | MV
34-AL1/6-ST1A 20.0 | 9.15 | 0.8342 | 0.382 | 0.17 | ol | 34 | 0.00403 | MV
48-AL1/8-ST1A 20.0 | 9.5 | 0.5939 | 0.372 | 0.21 | ol | 48 | 0.00403 | MV
70-AL1/11-ST1A 20.0 | 9.7 | 0.4132 | 0.36 | 0.29 | ol | 70 | 0.00403 | MV
94-AL1/15-ST1A 20.0 | 10 | 0.306 | 0.35 | 0.35 | ol | 94 | 0.00403 | MV
122-AL1/20-ST1A 20.0 | 10.3 | 0.2376 | 0.344 | 0.41 | ol | 122 | 0.00403 | MV
149-AL1/24-ST1A 20.0 | 10.5 | 0.194 | 0.337 | 0.47 | ol | 149 | 0.00403 | MV
184-AL1/30-ST1A 20.0 | 10.75 | 0.1571 | 0.33 | 0.535 | ol | 184 | 0.00403 | MV
243-AL1/39-ST1A 20.0 | 11 | 0.1188 | 0.32 | 0.645 | ol | 243 | 0.00403 | MV
48-AL1/8-ST1A 110.0 | 8 | 0.5939 | 0.46 | 0.21 | ol | 48 | 0.00403 | HV
70-AL1/11-ST1A 110.0 | 8.4 | 0.4132 | 0.45 | 0.29 | ol | 70 | 0.00403 | HV
94-AL1/15-ST1A 110.0 | 8.65 | 0.306 | 0.44 | 0.35 | ol | 94 | 0.00403 | HV
122-AL1/20-ST1A 110.0 | 8.5 | 0.2376 | 0.43 | 0.41 | ol | 122 | 0.00403 | HV
149-AL1/24-ST1A 110.0 | 8.75 | 0.194 | 0.41 | 0.47 | ol | 149 | 0.00403 | HV
184-AL1/30-ST1A 110.0 | 8.8 | 0.1571 | 0.4 | 0.535 | ol | 184 | 0.00403 | HV
243-AL1/39-ST1A 110.0 | 9 | 0.1188 | 0.39 | 0.645 | ol | 243 | 0.00403 | HV
305-AL1/39-ST1A 110.0 | 9.2 | 0.0949 | 0.38 | 0.74 | ol | 305 | 0.00403 | HV
490-AL1/64-ST1A 110.0 | 9.75 | 0.059 | 0.37 | 0.96 | ol | 490 | 0.00403 | HV
679-AL1/86-ST1A 110.0 | 9.95 | 0.042 | 0.36 | 1.15 | ol | 679 | 0.00403 | HV
490-AL1/64-ST1A 220.0 | 10 | 0.059 | 0.285 | 0.96 | ol | 490 | 0.00403 | HV
679-AL1/86-ST1A 220.0 | 11.7 | 0.042 | 0.275 | 1.15 | ol | 679 | 0.00403 | HV
490-AL1/64-ST1A 380.0 | 11 | 0.059 | 0.253 | 0.96 | ol | 490 | 0.00403 | HV
679-AL1/86-ST1A 380.0 | 14.6 | 0.042 | 0.25 | 1.15 | ol | 679 | 0.00403 | HV

## trafo_std_types
| i0_percent | pfe_kw | vkr_percent | sn_mva | vn_lv_kv | vn_hv_kv | vk_percent | shift_degree | vector_group | tap_side | tap_neutral | tap_min | tap_max | tap_step_degree | tap_step_percent | tap_phase_shifter
160 MVA 380/110 kV | 0.06 | 60 | 0.25 | 160 | 110 | 380 | 12.2 | 0 | Yy0 | hv | 0 | -9 | 9 | 0 | 1.5 | FALSE
100 MVA 220/110 kV | 0.06 | 55 | 0.26 | 100 | 110 | 220 | 12 | 0 | Yy0 | hv | 0 | -9 | 9 | 0 | 1.5 | FALSE
63 MVA 110/20 kV | 0.04 | 22 | 0.32 | 63 | 20 | 110 | 18 | 150 | YNd5 | hv | 0 | -9 | 9 | 0 | 1.5 | FALSE
40 MVA 110/20 kV | 0.05 | 18 | 0.34 | 40 | 20 | 110 | 16.2 | 150 | YNd5 | hv | 0 | -9 | 9 | 0 | 1.5 | FALSE
25 MVA 110/20 kV | 0.07 | 14 | 0.41 | 25 | 20 | 110 | 12 | 150 | YNd5 | hv | 0 | -9 | 9 | 0 | 1.5 | FALSE
63 MVA 110/10 kV | 0.04 | 22 | 0.32 | 63 | 10 | 110 | 18 | 150 | YNd5 | hv | 0 | -9 | 9 | 0 | 1.5 | FALSE
40 MVA 110/10 kV | 0.05 | 18 | 0.34 | 40 | 10 | 110 | 16.2 | 150 | YNd5 | hv | 0 | -9 | 9 | 0 | 1.5 | FALSE
25 MVA 110/10 kV | 0.07 | 14 | 0.41 | 25 | 10 | 110 | 12 | 150 | YNd5 | hv | 0 | -9 | 9 | 0 | 1.5 | FALSE
0.25 MVA 20/0.4 kV | 0.32 | 0.8 | 1.44 | 0.25 | 0.4 | 20 | 6 | 150 | Yzn5 | hv | 0 | -2 | 2 | 0 | 2.5 | FALSE
0.4 MVA 20/0.4 kV | 0.3375 | 1.35 | 1.425 | 0.4 | 0.4 | 20 | 6 | 150 | Dyn5 | hv | 0 | -2 | 2 | 0 | 2.5 | FALSE
0.63 MVA 20/0.4 kV | 0.2619 | 1.65 | 1.206 | 0.63 | 0.4 | 20 | 6 | 150 | Dyn5 | hv | 0 | -2 | 2 | 0 | 2.5 | FALSE
0.25 MVA 10/0.4 kV | 0.24 | 0.6 | 1.2 | 0.25 | 0.4 | 10 | 4 | 150 | Dyn5 | hv | 0 | -2 | 2 | 0 | 2.5 | FALSE
0.4 MVA 10/0.4 kV | 0.2375 | 0.95 | 1.325 | 0.4 | 0.4 | 10 | 4 | 150 | Dyn5 | hv | 0 | -2 | 2 | 0 | 2.5 | FALSE
0.63 MVA 10/0.4 kV | 0.1873 | 1.18 | 1.0794 | 0.63 | 0.4 | 10 | 4 | 150 | Dyn5 | hv | 0 | -2 | 2 | 0 | 2.5 | FALSE

## trafo3w_std_types
| sn_hv_mva | sn_mv_mva | sn_lv_mva | vn_hv_kv | vn_mv_kv | vn_lv_kv | vk_hv_percent | vk_mv_percent | vk_lv_percent | vkr_hv_percent | vkr_mv_percent | vkr_lv_percent | pfe_kw | i0_percent | shift_mv_degree | shift_lv_degree | vector_group | tap_side | tap_neutral | tap_min | tap_max | tap_step_percent
63/25/38 MVA 110/20/10 kV | 63 | 25 | 38 | 110 | 20 | 10 | 10.4 | 10.4 | 10.4 | 0.28 | 0.32 | 0.35 | 35 | 0.89 | 0 | 0 | YN0yn0yn0 | hv | 0 | -10 | 10 | 1.2
63/25/38 MVA 110/10/10 kV | 63 | 25 | 38 | 110 | 10 | 10 | 10.4 | 10.4 | 10.4 | 0.28 | 0.32 | 0.35 | 35 | 0.89 | 0 | 0 | YN0yn0yn0 | hv | 0 | -10 | 10 | 1.2

## fuse_std_types
| fuse_type | i_rated_a | t_avg | t_min | t_total | x_avg | x_min | x_total
HV 100A | HV 100A | 100 | 0 | [10.0, 3.64, 0.854, 0.281, 0.1, 0.0531, 0.022, 0.01] | [10.0, 4.267, 1.21, 0.403, 0.1, 0.058, 0.022, 0.01] | 0 | [300.0, 350.0, 450.0, 550.0, 700.0, 850.0, 1200.0, 1752.0] | [600.0, 700.0, 900.0, 1150.0, 1665.0, 2000.0, 3000.0, 4313.0]
HV 10A | HV 10A | 10 | 0 | [10.0, 1675.0, 0.344, 0.156, 0.1, 0.0417, 0.0171, 0.01] | [10.0, 1.3, 0.3, 0.155, 0.1, 0.0555, 0.023, 0.01] | 0 | [30.0, 32.0, 35.0, 37.0, 39.0, 50.0, 70.0, 88.0] | [60.0, 70.0, 80.0, 87.0, 94.0, 110.0, 150.0, 216.0]
HV 125A | HV 125A | 125 | 0 | [10.0, 1.82, 0.344, 0.1, 0.0467, 0.0269, 0.01] | [10.0, 2.478, 0.426, 0.1, 0.0427, 0.0211, 0.01] | 0 | [375.0, 500.0, 700.0, 925.0, 1200.0, 1500.0, 2341.0] | [750.0, 1000.0, 1500.0, 2200.0, 3000.0, 4000.0, 5765.0]
HV 160A | HV 160A | 160 | 0 | [10.0, 4.15, 1.03, 0.198, 0.1, 0.051, 0.0172, 0.01] | [10.0, 2.3, 0.734, 0.274, 0.1, 0.046, 0.0177, 0.01] | 0 | [480.0, 550.0, 700.0, 1000.0, 1260.0, 1600.0, 2500.0, 3227.0] | [960.0, 1300.0, 1700.0, 2200.0, 2996.0, 4000.0, 6000.0, 7946.0]
HV 16A | HV 16A | 16 | 0 | [10.0, 0.352, 0.164, 0.1, 0.0649, 0.0342, 0.01] | [10.0, 2.34, 0.722, 0.181, 0.1, 0.055, 0.0296, 0.01] | 0 | [48.0, 60.0, 65.0, 71.0, 80.0, 100.0, 162.0] | [96.0, 110.0, 125.0, 150.0, 168.0, 200.0, 250.0, 398.0]
HV 200A | HV 200A | 200 | 0 | [10.0, 4.267, 1.21, 0.403, 0.1, 0.058, 0.022, 0.01] | [10.0, 3.73, 1.654, 0.328, 0.1, 0.0531, 0.019, 0.01] | 0 | [600.0, 700.0, 900.0, 1150.0, 1665.0, 2000.0, 3000.0, 4313.0] | [1200.0, 1500.0, 1800.0, 2700.0, 3960.0, 5000.0, 7500.0, 10620.0]
HV 20A | HV 20A | 20 | 0 | [10.0, 1.3, 0.3, 0.155, 0.1, 0.0555, 0.023, 0.01] | [10.0, 1.3, 0.161, 0.1, 0.0611, 0.0399, 0.0141, 0.01] | 0 | [60.0, 70.0, 80.0, 87.0, 94.0, 110.0, 150.0, 216.0] | [120.0, 150.0, 200.0, 223.0, 260.0, 300.0, 450.0, 532.0]
HV 25A | HV 25A | 25 | 0 | [10.0, 2.512, 0.833, 0.299, 0.1, 0.0372, 0.0223, 0.01] | [10.0, 3.125, 0.597, 0.198, 0.1, 0.0378, 0.022, 0.01] | 0 | [75.0, 82.0, 90.0, 100.0, 124.0, 170.0, 200.0, 289.0] | [150.0, 170.0, 210.0, 250.0, 294.0, 400.0, 500.0, 711.0]
HV 31.5A | HV 31.5A | 31.5 | 0 | [10.0, 2.34, 0.722, 0.181, 0.1, 0.055, 0.0296, 0.01] | [10.0, 2.84, 0.368, 0.164, 0.1, 0.0621, 0.0378, 0.0195, 0.01] | 0 | [95.0, 110.0, 125.0, 150.0, 165.0, 200.0, 250.0, 390.0] | [189.0, 220.0, 300.0, 350.0, 393.0, 450.0, 530.0, 700.0, 960.0]
HV 40A | HV 40A | 40 | 0 | [10.0, 1.3, 0.161, 0.1, 0.0611, 0.0399, 0.0141, 0.01] | [10.0, 2.05, 0.369, 0.198, 0.1, 0.051, 0.0298, 0.01] | 0 | [120.0, 150.0, 200.0, 223.0, 260.0, 300.0, 450.0, 532.0] | [240.0, 300.0, 400.0, 450.0, 530.0, 650.0, 800.0, 1311.0]
HV 50A | HV 50A | 50 | 0 | [10.0, 3.215, 0.597, 0.198, 0.1, 0.0378, 0.022, 0.01] | [10.0, 3.64, 0.854, 0.281, 0.1, 0.0531, 0.022, 0.01] | 0 | [150.0, 170.0, 210.0, 250.0, 294.0, 400.0, 500.0, 711.0] | [300.0, 350.0, 450.0, 550.0, 700.0, 850.0, 1200.0, 1752.0]
HV 6.3A | HV 6.3A | 6.3 | 0 | [10.0, 1.39, 0.344, 0.168, 0.1, 0.056, 0.0263, 0.01] | [10.0, 1.711, 0.516, 0.198, 0.1, 0.0634, 0.0303, 0.01] | 0 | [19.0, 19.5, 20.4, 20.8, 22.0, 25.0, 32.0, 48.0] | [38.0, 40.0, 43.0, 48.0, 53.0, 60.0, 75.0, 118.0]
HV 63A | HV 63A | 63 | 0 | [10.0, 2.84, 0.368, 0.164, 0.1, 0.0621, 0.0378, 0.0195, 0.01] | [10.0, 1.82, 0.344, 0.1, 0.0467, 0.0269, 0.01] | 0 | [189.0, 220.0, 300.0, 350.0, 393.0, 450.0, 530.0, 700.0, 961.0] | [378.0, 500.0, 700.0, 934.0, 1200.0, 1500.0, 2366.0]
HV 80A | HV 80A | 80 | 0 | [10.0, 2.05, 0.369, 0.198, 0.1, 0.051, 0.0298, 0.01] | [10.0, 4.15, 1.03, 0.198, 0.1, 0.051, 0.0172, 0.01] | 0 | [240.0, 300.0, 400.0, 450.0, 530.0, 650.0, 800.0, 1311.0] | [480.0, 550.0, 700.0, 1000.0, 1260.0, 1600.0, 2500.0, 3227.0]
Siemens NH-1-100 | Siemens NH-1-100 | 100 | [5400.0, 2000.0, 400.0, 20.0, 1.0, 0.2, 0.012, 0.004] | 0 | 0 | [150.0, 190.0, 250.0, 430.0, 900.0, 1250.0, 2700.0, 3600.0] | 0 | 0
Siemens NH-1-125 | Siemens NH-1-125 | 125 | [4800.0, 120.0, 7.0, 0.1, 0.004] | 0 | 0 | [180.0, 400.0, 740.0, 2000.0, 4250.0] | 0 | 0
Siemens NH-1-16 | Siemens NH-1-16 | 16 | [4000.0, 400.0, 2.0, 0.1, 0.04, 0.01] | 0 | 0 | [26.0, 35.0, 75.0, 150.0, 200.0, 300.0] | 0 | 0
Siemens NH-1-160 | Siemens NH-1-160 | 160 | [4800.0, 120.0, 7.0, 0.1, 0.004] | 0 | 0 | [210.0, 500.0, 900.0, 2300.0, 5000.0] | 0 | 0
Siemens NH-1-25 | Siemens NH-1-25 | 25 | [4000.0, 1000.0, 10.0, 0.2, 0.02, 0.01] | 0 | 0 | [40.0, 50.0, 100.0, 210.0, 400.0, 500.0] | 0 | 0
Siemens NH-1-50 | Siemens NH-1-50 | 50 | [4000.0, 40.0, 4.0, 1.0, 0.02, 0.01] | 0 | 0 | [86.0, 200.0, 300.0, 400.0, 1000.0, 1280.0] | 0 | 0
Siemens NH-1-63 | Siemens NH-1-63 | 63 | [4000.0, 100.0, 10.0, 2.0, 0.04, 0.01] | 0 | 0 | [100.0, 200.0, 300.0, 400.0, 1000.0, 1500.0] | 0 | 0
Siemens NH-1-80 | Siemens NH-1-80 | 80 | [4800.0, 120.0, 7.0, 0.1, 0.01] | 0 | 0 | [150.58, 250.0, 450.0, 1150.0, 2470.0] | 0 | 0
Siemens NH-2-1000 | Siemens NH-2-1000 | 1000 | [4800.0, 120.0, 7.0, 0.1, 0.004] | 0 | 0 | [1900.0, 3500.0, 8400.0, 24000.0, 52000.0] | 0 | 0
Siemens NH-2-200 | Siemens NH-2-200 | 200 | [4800.0, 120.0, 7.0, 0.1, 0.004] | 0 | 0 | [280.0, 650.0, 1200.0, 3000.0, 7000.0] | 0 | 0
Siemens NH-2-224 | Siemens NH-2-224 | 224 | [4800.0, 120.0, 7.0, 0.2, 0.04, 0.004] | 0 | 0 | [400.0, 750.0, 1453.0, 3025.0, 4315.0, 7600.0] | 0 | 0
Siemens NH-2-250 | Siemens NH-2-250 | 250 | [4800.0, 120.0, 7.0, 0.1, 0.004] | 0 | 0 | [450.0, 800.0, 1650.0, 4000.0, 8500.0] | 0 | 0
Siemens NH-2-315 | Siemens NH-2-315 | 315 | [4800.0, 120.0, 7.0, 0.1, 0.004] | 0 | 0 | [550.0, 920.0, 1900.0, 5000.0, 11000.0] | 0 | 0
Siemens NH-2-355 | Siemens NH-2-355 | 355 | [4800.0, 120.0, 6.0, 0.1, 0.004] | 0 | 0 | [650.0, 1116.27, 2350.0, 5840.0, 12790.0] | 0 | 0
Siemens NH-2-400 | Siemens NH-2-400 | 400 | [4800.0, 120.0, 7.0, 0.1, 0.004] | 0 | 0 | [720.0, 1350.0, 2800.0, 6500.0, 15000.0] | 0 | 0
Siemens NH-2-425 | Siemens NH-2-425 | 425 | [4800.0, 120.0, 7.0, 0.1, 0.004] | 0 | 0 | [850.0, 1500.0, 3050.0, 7500.0, 16500.0] | 0 | 0
Siemens NH-2-630 | Siemens NH-2-630 | 630 | [4800.0, 120.0, 7.0, 0.1, 0.004] | 0 | 0 | [1200.0, 2000.0, 4800.0, 12000.0, 26000.0] | 0 | 0

## dtypes
| element | column | dtype
0 | bus | name | object
1 | bus | vn_kv | float64
2 | bus | type | object
3 | bus | zone | object
4 | bus | in_service | bool
5 | load | name | object
6 | load | bus | uint32
7 | load | p_mw | float64
8 | load | q_mvar | float64
9 | load | const_z_percent | float64
10 | load | const_i_percent | float64
11 | load | sn_mva | float64
12 | load | scaling | float64
13 | load | in_service | bool
14 | load | type | object
15 | ext_grid | name | object
16 | ext_grid | bus | uint32
17 | ext_grid | vm_pu | float64
18 | ext_grid | va_degree | float64
19 | ext_grid | slack_weight | float64
20 | ext_grid | in_service | bool
21 | line | name | object
22 | line | std_type | object
23 | line | from_bus | uint32
24 | line | to_bus | uint32
25 | line | length_km | float64
26 | line | r_ohm_per_km | float64
27 | line | x_ohm_per_km | float64
28 | line | c_nf_per_km | float64
29 | line | g_us_per_km | float64
30 | line | max_i_ka | float64
31 | line | df | float64
32 | line | parallel | uint32
33 | line | type | object
34 | line | in_service | bool
35 | trafo | name | object
36 | trafo | std_type | object
37 | trafo | hv_bus | uint32
38 | trafo | lv_bus | uint32
39 | trafo | sn_mva | float64
40 | trafo | vn_hv_kv | float64
41 | trafo | vn_lv_kv | float64
42 | trafo | vk_percent | float64
43 | trafo | vkr_percent | float64
44 | trafo | pfe_kw | float64
45 | trafo | i0_percent | float64
46 | trafo | shift_degree | float64
47 | trafo | tap_side | object
48 | trafo | tap_neutral | int32
49 | trafo | tap_min | int32
50 | trafo | tap_max | int32
51 | trafo | tap_step_percent | float64
52 | trafo | tap_step_degree | float64
53 | trafo | tap_pos | int32
54 | trafo | tap_phase_shifter | bool
55 | trafo | parallel | uint32
56 | trafo | df | float64
57 | trafo | in_service | bool
58 | line_geodata | coords | object
59 | bus_geodata | x | float64
60 | bus_geodata | y | float64
61 | bus_geodata | coords | object

## parameters
| version | format_version | converged | OPF_converged | name | f_hz | sn_mva
0 | 2.14.6 | 2.14.0 | FALSE | FALSE |  | 50 | 1