## bus
| name | vn_kv | type | zone | in_service
0 | bus_LV_4027-11_0_4_node_0 | 0.4 | n |  | TRUE
1 | bus_LV_4027-11_0_4_node_1 | 0.4 | n |  | TRUE
2 | bus_LV_4027-11_0_4_node_2 | 0.4 | n |  | TRUE
3 | bus_LV_4027-11_0_4_node_3 | 0.4 | n |  | TRUE
4 | bus_LV_4027-11_0_4_node_4 | 0.4 | n |  | TRUE
5 | bus_LV_4027-11_0_4_node_13 | 0.4 | n |  | TRUE
6 | bus_LV_4027-11_0_4_node_10 | 0.4 | n |  | TRUE
7 | bus_LV_4027-11_0_4_node_16 | 0.4 | n |  | TRUE
8 | bus_LV_4027-11_0_4_node_31 | 0.4 | n |  | TRUE
9 | bus_LV_4027-11_0_4_node_9 | 0.4 | n |  | TRUE
10 | bus_LV_4027-11_0_4_node_17 | 0.4 | n |  | TRUE
11 | bus_LV_4027-11_0_4_node_5 | 0.4 | n |  | TRUE
12 | bus_LV_4027-11_0_4_node_6 | 0.4 | n |  | TRUE
13 | bus_LV_4027-11_0_4_node_7 | 0.4 | n |  | TRUE
14 | bus_LV_4027-11_0_4_node_11 | 0.4 | n |  | TRUE
15 | bus_LV_4027-11_0_4_node_75 | 0.4 | n |  | TRUE
16 | bus_LV_4027-11_0_4_node_80 | 0.4 | n |  | TRUE
17 | bus_LV_4027-11_0_4_node_96 | 0.4 | n |  | TRUE
18 | bus_LV_4027-11_0_4_node_66 | 0.4 | n |  | TRUE
19 | bus_LV_4027-11_0_4_node_76 | 0.4 | n |  | TRUE
20 | bus_LV_4027-11_0_4_node_65 | 0.4 | n |  | TRUE
21 | bus_LV_4027-11_0_4_node_94 | 0.4 | n |  | TRUE
22 | bus_LV_4027-11_0_4_node_92 | 0.4 | n |  | TRUE
23 | bus_LV_4027-11_0_4_node_93 | 0.4 | n |  | TRUE
24 | bus_LV_4027-11_0_4_node_14 | 0.4 | n |  | TRUE
25 | bus_LV_4027-11_0_4_node_15 | 0.4 | n |  | TRUE
26 | bus_LV_4027-11_0_4_node_62 | 0.4 | n |  | TRUE
27 | bus_LV_4027-11_0_4_node_60 | 0.4 | n |  | TRUE
28 | bus_LV_4027-11_0_4_node_63 | 0.4 | n |  | TRUE
29 | bus_LV_4027-11_0_4_node_64 | 0.4 | n |  | TRUE
30 | bus_LV_4027-11_0_4_node_33 | 0.4 | n |  | TRUE
31 | bus_LV_4027-11_0_4_node_29 | 0.4 | n |  | TRUE
32 | bus_LV_4027-11_0_4_node_67 | 0.4 | n |  | TRUE
33 | bus_LV_4027-11_0_4_node_18 | 0.4 | n |  | TRUE
34 | bus_LV_4027-11_0_4_node_19 | 0.4 | n |  | TRUE
35 | bus_LV_4027-11_0_4_node_36 | 0.4 | n |  | TRUE
36 | bus_LV_4027-11_0_4_node_37 | 0.4 | n |  | TRUE
37 | bus_LV_4027-11_0_4_node_38 | 0.4 | n |  | TRUE
38 | bus_LV_4027-11_0_4_node_68 | 0.4 | n |  | TRUE
39 | bus_LV_4027-11_0_4_node_20 | 0.4 | n |  | TRUE
40 | bus_LV_4027-11_0_4_node_21 | 0.4 | n |  | TRUE
41 | bus_LV_4027-11_0_4_node_22 | 0.4 | n |  | TRUE
42 | bus_LV_4027-11_0_4_node_23 | 0.4 | n |  | TRUE
43 | bus_LV_4027-11_0_4_node_24 | 0.4 | n |  | TRUE
44 | bus_LV_4027-11_0_4_node_35 | 0.4 | n |  | TRUE
45 | bus_LV_4027-11_0_4_node_25 | 0.4 | n |  | TRUE
46 | bus_LV_4027-11_0_4_node_39 | 0.4 | n |  | TRUE
47 | bus_LV_4027-11_0_4_node_26 | 0.4 | n |  | TRUE
48 | bus_LV_4027-11_0_4_node_27 | 0.4 | n |  | TRUE
49 | bus_LV_4027-11_0_4_node_28 | 0.4 | n |  | TRUE
50 | bus_LV_4027-11_0_4_node_34 | 0.4 | n |  | TRUE
51 | bus_LV_4027-11_0_4_node_41 | 0.4 | n |  | TRUE
52 | bus_LV_4027-11_0_4_node_30 | 0.4 | n |  | TRUE
53 | bus_LV_4027-11_0_4_node_32 | 0.4 | n |  | TRUE
54 | bus_LV_4027-11_0_4_node_43 | 0.4 | n |  | TRUE
55 | bus_LV_4027-11_0_4_node_42 | 0.4 | n |  | TRUE
56 | bus_LV_4027-11_0_4_node_40 | 0.4 | n |  | TRUE
57 | bus_LV_4027-11_0_4_node_57 | 0.4 | n |  | TRUE
58 | bus_LV_4027-11_0_4_node_51 | 0.4 | n |  | TRUE
59 | bus_LV_4027-11_0_4_node_49 | 0.4 | n |  | TRUE
60 | bus_LV_4027-11_0_4_node_50 | 0.4 | n |  | TRUE
61 | bus_LV_4027-11_0_4_node_45 | 0.4 | n |  | TRUE
62 | bus_LV_4027-11_0_4_node_46 | 0.4 | n |  | TRUE
63 | bus_LV_4027-11_0_4_node_47 | 0.4 | n |  | TRUE
64 | bus_LV_4027-11_0_4_node_48 | 0.4 | n |  | TRUE
65 | bus_LV_4027-11_0_4_node_59 | 0.4 | n |  | TRUE
66 | bus_LV_4027-11_0_4_node_104 | 0.4 | n |  | TRUE
67 | bus_LV_4027-11_0_4_node_74 | 0.4 | n |  | TRUE
68 | bus_LV_4027-11_0_4_node_52 | 0.4 | n |  | TRUE
69 | bus_LV_4027-11_0_4_node_85 | 0.4 | n |  | TRUE
70 | bus_LV_4027-11_0_4_node_81 | 0.4 | n |  | TRUE
71 | bus_LV_4027-11_0_4_node_54 | 0.4 | n |  | TRUE
72 | bus_LV_4027-11_0_4_node_72 | 0.4 | n |  | TRUE
73 | bus_LV_4027-11_0_4_node_73 | 0.4 | n |  | TRUE
74 | bus_LV_4027-11_0_4_node_55 | 0.4 | n |  | TRUE
75 | bus_LV_4027-11_0_4_node_97 | 0.4 | n |  | TRUE
76 | bus_LV_4027-11_0_4_node_56 | 0.4 | n |  | TRUE
77 | bus_LV_4027-11_0_4_node_99 | 0.4 | n |  | TRUE
78 | bus_LV_4027-11_0_4_node_98 | 0.4 | n |  | TRUE
79 | bus_LV_4027-11_0_4_node_58 | 0.4 | n |  | TRUE
80 | bus_LV_4027-11_0_4_node_100 | 0.4 | n |  | TRUE
81 | bus_LV_4027-11_0_4_node_82 | 0.4 | n |  | TRUE
82 | bus_LV_4027-11_0_4_node_70 | 0.4 | n |  | TRUE
83 | bus_LV_4027-11_0_4_node_61 | 0.4 | n |  | TRUE
84 | bus_LV_4027-11_0_4_node_102 | 0.4 | n |  | TRUE
85 | bus_LV_4027-11_0_4_node_91 | 0.4 | n |  | TRUE
86 | bus_LV_4027-11_0_4_node_69 | 0.4 | n |  | TRUE
87 | bus_LV_4027-11_0_4_node_78 | 0.4 | n |  | TRUE
88 | bus_LV_4027-11_0_4_node_95 | 0.4 | n |  | TRUE
89 | bus_LV_4027-11_0_4_node_84 | 0.4 | n |  | TRUE
90 | bus_LV_4027-11_0_4_node_77 | 0.4 | n |  | TRUE
91 | bus_LV_4027-11_0_4_node_79 | 0.4 | n |  | TRUE
92 | bus_LV_4027-11_0_4_node_103 | 0.4 | n |  | TRUE
93 | bus_LV_4027-11_0_4_node_87 | 0.4 | n |  | TRUE
94 | bus_LV_4027-11_0_4_node_88 | 0.4 | n |  | TRUE
95 | bus_LV_4027-11_0_4_node_86 | 0.4 | n |  | TRUE
96 | bus_LV_4027-11_0_4_node_83 | 0.4 | n |  | TRUE
97 | bus_LV_4027-11_0_4_node_89 | 0.4 | n |  | TRUE
98 | bus_LV_4027-11_0_4_node_101 | 0.4 | n |  | TRUE
99 | bus_MV_424_0_node_141 | 20 | n |  | TRUE

## load
| name | bus | p_mw | q_mvar | const_z_percent | const_i_percent | sn_mva | scaling | in_service | type
0 | LV_4027-11_0_4_load_0 | 0 | 0.0010224 | 0.00025623 | 0 | 0 |  | 1 | TRUE | wye
1 | LV_4027-11_0_4_load_1 | 1 | 0.0060578 | 0.0015182 | 0 | 0 |  | 1 | TRUE | wye
2 | LV_4027-11_0_4_load_2 | 2 | 0.0021524 | 0.00053945 | 0 | 0 |  | 1 | TRUE | wye
3 | LV_4027-11_0_4_load_4 | 4 | 0.0011776 | 0.00029515 | 0 | 0 |  | 1 | TRUE | wye
4 | LV_4027-11_0_4_load_13 | 5 | 0.0025157 | 0.0006305 | 0 | 0 |  | 1 | TRUE | wye
5 | LV_4027-11_0_4_load_10 | 6 | 0.002133 | 0.00053458 | 0 | 0 |  | 1 | TRUE | wye
6 | LV_4027-11_0_4_load_16 | 7 | 0.0027638 | 0.00069268 | 0 | 0 |  | 1 | TRUE | wye
7 | LV_4027-11_0_4_load_17 | 10 | 0.0025433 | 0.00063742 | 0 | 0 |  | 1 | TRUE | wye
8 | LV_4027-11_0_4_load_5 | 11 | 0.0033695 | 0.00084448 | 0 | 0 |  | 1 | TRUE | wye
9 | LV_4027-11_0_4_load_6 | 12 | 0.0030683 | 0.00076898 | 0 | 0 |  | 1 | TRUE | wye
10 | LV_4027-11_0_4_load_7 | 13 | 0.0027108 | 0.00067939 | 0 | 0 |  | 1 | TRUE | wye
11 | LV_4027-11_0_4_load_11 | 14 | 0.0023813 | 0.0005968 | 0 | 0 |  | 1 | TRUE | wye
12 | LV_4027-11_0_4_load_80 | 16 | 0.0022597 | 0.00056632 | 0 | 0 |  | 1 | TRUE | wye
13 | LV_4027-11_0_4_load_96 | 17 | 0.0043975 | 0.0011021 | 0 | 0 |  | 1 | TRUE | wye
14 | LV_4027-11_0_4_load_94 | 21 | 0.020148 | 0.0050496 | 0 | 0 |  | 1 | TRUE | wye
15 | LV_4027-11_0_4_load_93 | 23 | 0.0031996 | 0.0008019 | 0 | 0 |  | 1 | TRUE | wye
16 | LV_4027-11_0_4_load_14 | 24 | 0.0020842 | 0.00052235 | 0 | 0 |  | 1 | TRUE | wye
17 | LV_4027-11_0_4_load_15 | 25 | 0.0032131 | 0.00080527 | 0 | 0 |  | 1 | TRUE | wye
18 | LV_4027-11_0_4_load_62 | 26 | 0.020723 | 0.0051937 | 0 | 0 |  | 1 | TRUE | wye
19 | LV_4027-11_0_4_load_63 | 28 | 0.014876 | 0.0037284 | 0 | 0 |  | 1 | TRUE | wye
20 | LV_4027-11_0_4_load_64 | 29 | 0.056225 | 0.014091 | 0 | 0 |  | 1 | TRUE | wye
21 | LV_4027-11_0_4_load_33 | 30 | 0.00061525 | 0.0001542 | 0 | 0 |  | 1 | TRUE | wye
22 | LV_4027-11_0_4_load_29 | 31 | 0.00094353 | 0.00023647 | 0 | 0 |  | 1 | TRUE | wye
23 | LV_4027-11_0_4_load_67 | 32 | 0.0013979 | 0.00035033 | 0 | 0 |  | 1 | TRUE | wye
24 | LV_4027-11_0_4_load_18 | 33 | 0.0021385 | 0.00053597 | 0 | 0 |  | 1 | TRUE | wye
25 | LV_4027-11_0_4_load_36 | 35 | 0.0059247 | 0.0014849 | 0 | 0 |  | 1 | TRUE | wye
26 | LV_4027-11_0_4_load_37 | 36 | 0.0043348 | 0.0010864 | 0 | 0 |  | 1 | TRUE | wye
27 | LV_4027-11_0_4_load_38 | 37 | 0.00099101 | 0.00024837 | 0 | 0 |  | 1 | TRUE | wye
28 | LV_4027-11_0_4_load_68 | 38 | 0.002146 | 0.00053785 | 0 | 0 |  | 1 | TRUE | wye
29 | LV_4027-11_0_4_load_20 | 39 | 0.0029149 | 0.00073055 | 0 | 0 |  | 1 | TRUE | wye
30 | LV_4027-11_0_4_load_21 | 40 | 0.0020044 | 0.00050236 | 0 | 0 |  | 1 | TRUE | wye
31 | LV_4027-11_0_4_load_35 | 44 | 0.0020701 | 0.00051882 | 0 | 0 |  | 1 | TRUE | wye
32 | LV_4027-11_0_4_load_25 | 45 | 0.0020346 | 0.00050992 | 0 | 0 |  | 1 | TRUE | wye
33 | LV_4027-11_0_4_load_39 | 46 | 0.0018988 | 0.0004759 | 0 | 0 |  | 1 | TRUE | wye
34 | LV_4027-11_0_4_load_26 | 47 | 0.0023499 | 0.00058893 | 0 | 0 |  | 1 | TRUE | wye
35 | LV_4027-11_0_4_load_27 | 48 | 0.0026309 | 0.00065935 | 0 | 0 |  | 1 | TRUE | wye
36 | LV_4027-11_0_4_load_28 | 49 | 0.001062 | 0.00026615 | 0 | 0 |  | 1 | TRUE | wye
37 | LV_4027-11_0_4_load_34 | 50 | 0.0010917 | 0.0002736 | 0 | 0 |  | 1 | TRUE | wye
38 | LV_4027-11_0_4_load_41 | 51 | 0.00068837 | 0.00017252 | 0 | 0 |  | 1 | TRUE | wye
39 | LV_4027-11_0_4_load_30 | 52 | 0.0015511 | 0.00038873 | 0 | 0 |  | 1 | TRUE | wye
40 | LV_4027-11_0_4_load_43 | 54 | 0.0038811 | 0.0009727 | 0 | 0 |  | 1 | TRUE | wye
41 | LV_4027-11_0_4_load_42 | 55 | 0.0013644 | 0.00034195 | 0 | 0 |  | 1 | TRUE | wye
42 | LV_4027-11_0_4_load_40 | 56 | 0.00094895 | 0.00023783 | 0 | 0 |  | 1 | TRUE | wye
43 | LV_4027-11_0_4_load_45 | 61 | 0.0037994 | 0.00095222 | 0 | 0 |  | 1 | TRUE | wye
44 | LV_4027-11_0_4_load_48 | 64 | 0.0013686 | 0.000343 | 0 | 0 |  | 1 | TRUE | wye
45 | LV_4027-11_0_4_load_59 | 65 | 0.0017832 | 0.00044692 | 0 | 0 |  | 1 | TRUE | wye
46 | LV_4027-11_0_4_load_104 | 66 | 0.0069373 | 0.0017387 | 0 | 0 |  | 1 | TRUE | wye
47 | LV_4027-11_0_4_load_74 | 67 | 0.0032243 | 0.00080808 | 0 | 0 |  | 1 | TRUE | wye
48 | LV_4027-11_0_4_load_85 | 69 | 0.039693 | 0.0099481 | 0 | 0 |  | 1 | TRUE | wye
49 | LV_4027-11_0_4_load_81 | 70 | 0.067899 | 0.017017 | 0 | 0 |  | 1 | TRUE | wye
50 | LV_4027-11_0_4_load_72 | 72 | 0.0027682 | 0.00069377 | 0 | 0 |  | 1 | TRUE | wye
51 | LV_4027-11_0_4_load_73 | 73 | 0.0015399 | 0.00038593 | 0 | 0 |  | 1 | TRUE | wye
52 | LV_4027-11_0_4_load_97 | 75 | 0.024045 | 0.0060262 | 0 | 0 |  | 1 | TRUE | wye
53 | LV_4027-11_0_4_load_98 | 78 | 0.00061919 | 0.00015518 | 0 | 0 |  | 1 | TRUE | wye
54 | LV_4027-11_0_4_load_58 | 79 | 0.01934 | 0.0048471 | 0 | 0 |  | 1 | TRUE | wye
55 | LV_4027-11_0_4_load_100 | 80 | 0.00032726 | 8.202e-05 | 0 | 0 |  | 1 | TRUE | wye
56 | LV_4027-11_0_4_load_70 | 82 | 0.0017079 | 0.00042804 | 0 | 0 |  | 1 | TRUE | wye
57 | LV_4027-11_0_4_load_61 | 83 | 0.074039 | 0.018556 | 0 | 0 |  | 1 | TRUE | wye
58 | LV_4027-11_0_4_load_102 | 84 | 0.00038757 | 9.7135e-05 | 0 | 0 |  | 1 | TRUE | wye
59 | LV_4027-11_0_4_load_91 | 85 | 0.00042032 | 0.00010534 | 0 | 0 |  | 1 | TRUE | wye
60 | LV_4027-11_0_4_load_69 | 86 | 0.0030947 | 0.0007756 | 0 | 0 |  | 1 | TRUE | wye
61 | LV_4027-11_0_4_load_95 | 88 | 0.0043969 | 0.001102 | 0 | 0 |  | 1 | TRUE | wye
62 | LV_4027-11_0_4_load_84 | 89 | 0.054648 | 0.013696 | 0 | 0 |  | 1 | TRUE | wye
63 | LV_4027-11_0_4_load_77 | 90 | 0.0051084 | 0.0012803 | 0 | 0 |  | 1 | TRUE | wye
64 | LV_4027-11_0_4_load_103 | 92 | 0.0030126 | 0.00075502 | 0 | 0 |  | 1 | TRUE | wye
65 | LV_4027-11_0_4_load_88 | 94 | 0.0028917 | 0.00072474 | 0 | 0 |  | 1 | TRUE | wye
66 | LV_4027-11_0_4_load_86 | 95 | 0.0092098 | 0.0023082 | 0 | 0 |  | 1 | TRUE | wye
67 | LV_4027-11_0_4_load_89 | 97 | 0.0032169 | 0.00080624 | 0 | 0 |  | 1 | TRUE | wye
68 | LV_4027-11_0_4_load_101 | 98 | 0.00069388 | 0.0001739 | 0 | 0 |  | 1 | TRUE | wye

## ext_grid
| name | bus | vm_pu | va_degree | slack_weight | in_service
0 |  | 75 | 1 | 0 | 1 | TRUE

## line
| name | std_type | from_bus | to_bus | length_km | r_ohm_per_km | x_ohm_per_km | c_nf_per_km | g_us_per_km | max_i_ka | df | parallel | type | in_service
0 | LV_4027-11_0_4_line_0 |  | 0 | 1 | 0.028893 | 0.125 | 0.08 | 261 | 0 | 0.364 | 1 | 1 | cs | TRUE
1 | LV_4027-11_0_4_line_1 |  | 0 | 2 | 0.0014862 | 0.125 | 0.08 | 261 | 0 | 0.364 | 1 | 1 | cs | TRUE
2 | LV_4027-11_0_4_line_2 |  | 1 | 3 | 0.018679 | 0.125 | 0.08 | 261 | 0 | 0.364 | 1 | 1 | cs | TRUE
3 | LV_4027-11_0_4_line_3 |  | 2 | 4 | 0.0044571 | 0.125 | 0.08 | 261 | 0 | 0.364 | 1 | 1 | cs | TRUE
4 | LV_4027-11_0_4_line_4 |  | 3 | 5 | 0.0088475 | 0.125 | 0.08 | 261 | 0 | 0.364 | 1 | 1 | cs | TRUE
5 | LV_4027-11_0_4_line_5 |  | 3 | 6 | 0.016584 | 0.125 | 0.08 | 261 | 0 | 0.364 | 1 | 1 | cs | TRUE
6 | LV_4027-11_0_4_line_6 |  | 4 | 7 | 0.0092762 | 0.125 | 0.08 | 261 | 0 | 0.364 | 1 | 1 | cs | TRUE
7 | LV_4027-11_0_4_line_7 |  | 5 | 8 | 0.014431 | 0.125 | 0.08 | 261 | 0 | 0.364 | 1 | 1 | cs | TRUE
8 | LV_4027-11_0_4_line_8 |  | 6 | 9 | 0.031142 | 0.125 | 0.08 | 261 | 0 | 0.364 | 1 | 1 | cs | TRUE
9 | LV_4027-11_0_4_line_9 |  | 7 | 10 | 0.016878 | 0.125 | 0.08 | 261 | 0 | 0.364 | 1 | 1 | cs | TRUE
10 | LV_4027-11_0_4_line_10 |  | 8 | 30 | 0.010147 | 0.125 | 0.08 | 261 | 0 | 0.364 | 1 | 1 | cs | TRUE
11 | LV_4027-11_0_4_line_11 |  | 8 | 31 | 0.0051286 | 0.125 | 0.08 | 261 | 0 | 0.364 | 1 | 1 | cs | TRUE
12 | LV_4027-11_0_4_line_12 |  | 9 | 14 | 0.024421 | 0.125 | 0.08 | 261 | 0 | 0.364 | 1 | 1 | cs | TRUE
13 | LV_4027-11_0_4_line_13 |  | 9 | 13 | 0.011734 | 0.125 | 0.08 | 261 | 0 | 0.364 | 1 | 1 | cs | TRUE
14 | LV_4027-11_0_4_line_14 |  | 10 | 33 | 0.0080379 | 0.125 | 0.08 | 261 | 0 | 0.364 | 1 | 1 | cs | TRUE
15 | LV_4027-11_0_4_line_15 |  | 11 | 12 | 0.012472 | 0.125 | 0.08 | 261 | 0 | 0.364 | 1 | 1 | cs | TRUE
16 | LV_4027-11_0_4_line_16 |  | 11 | 13 | 0.01895 | 0.125 | 0.08 | 261 | 0 | 0.364 | 1 | 1 | cs | TRUE
17 | LV_4027-11_0_4_line_17 |  | 14 | 24 | 0.024993 | 0.125 | 0.08 | 261 | 0 | 0.364 | 1 | 1 | cs | TRUE
18 | LV_4027-11_0_4_line_18 |  | 15 | 16 | 0.029239 | 0.125 | 0.08 | 261 | 0 | 0.364 | 1 | 1 | cs | TRUE
19 | LV_4027-11_0_4_line_19 |  | 15 | 17 | 0.024716 | 0.125 | 0.08 | 261 | 0 | 0.364 | 1 | 1 | cs | TRUE
20 | LV_4027-11_0_4_line_20 |  | 16 | 87 | 0.020631 | 0.125 | 0.08 | 261 | 0 | 0.364 | 1 | 1 | cs | TRUE
21 | LV_4027-11_0_4_line_21 |  | 17 | 88 | 0.0058138 | 0.125 | 0.08 | 261 | 0 | 0.364 | 1 | 1 | cs | TRUE
22 | LV_4027-11_0_4_line_22 |  | 18 | 19 | 0.035217 | 0.125 | 0.08 | 261 | 0 | 0.364 | 1 | 4 | cs | TRUE
23 | LV_4027-11_0_4_line_23 |  | 18 | 20 | 0.005438 | 0.125 | 0.08 | 261 | 0 | 0.364 | 1 | 4 | cs | TRUE
24 | LV_4027-11_0_4_line_24 |  | 19 | 21 | 0.0096757 | 0.125 | 0.08 | 261 | 0 | 0.364 | 1 | 1 | cs | TRUE
25 | LV_4027-11_0_4_line_25 |  | 19 | 22 | 0.004379 | 0.125 | 0.08 | 261 | 0 | 0.364 | 1 | 4 | cs | TRUE
26 | LV_4027-11_0_4_line_26 |  | 19 | 23 | 0.023451 | 0.125 | 0.08 | 261 | 0 | 0.364 | 1 | 1 | cs | TRUE
27 | LV_4027-11_0_4_line_27 |  | 20 | 29 | 0.0078126 | 0.125 | 0.08 | 261 | 0 | 0.364 | 1 | 1 | cs | TRUE
28 | LV_4027-11_0_4_line_28 |  | 20 | 83 | 0.030979 | 0.125 | 0.08 | 261 | 0 | 0.364 | 1 | 4 | cs | TRUE
29 | LV_4027-11_0_4_line_29 |  | 21 | 88 | 0.018283 | 0.125 | 0.08 | 261 | 0 | 0.364 | 1 | 1 | cs | TRUE
30 | LV_4027-11_0_4_line_30 |  | 22 | 89 | 0.013078 | 0.125 | 0.08 | 261 | 0 | 0.364 | 1 | 2 | cs | TRUE
31 | LV_4027-11_0_4_line_31 |  | 24 | 25 | 0.002456 | 0.125 | 0.08 | 261 | 0 | 0.364 | 1 | 1 | cs | TRUE
32 | LV_4027-11_0_4_line_32 |  | 25 | 32 | 0.020558 | 0.125 | 0.08 | 261 | 0 | 0.364 | 1 | 1 | cs | TRUE
33 | LV_4027-11_0_4_line_33 |  | 26 | 27 | 0.028067 | 0.125 | 0.08 | 261 | 0 | 0.364 | 1 | 1 | cs | TRUE
34 | LV_4027-11_0_4_line_34 |  | 27 | 83 | 0.015378 | 0.125 | 0.08 | 261 | 0 | 0.364 | 1 | 4 | cs | TRUE
35 | LV_4027-11_0_4_line_35 |  | 27 | 79 | 0.013354 | 0.125 | 0.08 | 261 | 0 | 0.364 | 1 | 1 | cs | TRUE
36 | LV_4027-11_0_4_line_36 |  | 27 | 74 | 0.004283 | 0.125 | 0.08 | 261 | 0 | 0.364 | 1 | 4 | cs | TRUE
37 | LV_4027-11_0_4_line_37 |  | 28 | 29 | 0.0080899 | 0.125 | 0.08 | 261 | 0 | 0.364 | 1 | 1 | cs | TRUE
38 | LV_4027-11_0_4_line_38 |  | 30 | 51 | 0.0063659 | 0.125 | 0.08 | 261 | 0 | 0.364 | 1 | 1 | cs | TRUE
39 | LV_4027-11_0_4_line_39 |  | 31 | 52 | 0.0025854 | 0.125 | 0.08 | 261 | 0 | 0.364 | 1 | 1 | cs | TRUE
40 | LV_4027-11_0_4_line_40 |  | 33 | 34 | 0.029804 | 0.125 | 0.08 | 261 | 0 | 0.364 | 1 | 1 | cs | TRUE
41 | LV_4027-11_0_4_line_41 |  | 34 | 35 | 0.0246 | 0.125 | 0.08 | 261 | 0 | 0.364 | 1 | 1 | cs | TRUE
42 | LV_4027-11_0_4_line_42 |  | 34 | 36 | 0.0074564 | 0.125 | 0.08 | 261 | 0 | 0.364 | 1 | 1 | cs | TRUE
43 | LV_4027-11_0_4_line_43 |  | 35 | 37 | 0.034998 | 0.125 | 0.08 | 261 | 0 | 0.364 | 1 | 1 | cs | TRUE
44 | LV_4027-11_0_4_line_44 |  | 36 | 38 | 0.014549 | 0.125 | 0.08 | 261 | 0 | 0.364 | 1 | 1 | cs | TRUE
45 | LV_4027-11_0_4_line_45 |  | 37 | 56 | 0.019095 | 0.125 | 0.08 | 261 | 0 | 0.364 | 1 | 1 | cs | TRUE
46 | LV_4027-11_0_4_line_46 |  | 38 | 57 | 0.022211 | 0.125 | 0.08 | 261 | 0 | 0.364 | 1 | 1 | cs | TRUE
47 | LV_4027-11_0_4_line_47 |  | 39 | 40 | 0.022819 | 0.125 | 0.08 | 261 | 0 | 0.364 | 1 | 1 | cs | TRUE
48 | LV_4027-11_0_4_line_48 |  | 39 | 41 | 0.0094451 | 0.125 | 0.08 | 261 | 0 | 0.364 | 1 | 1 | cs | TRUE
49 | LV_4027-11_0_4_line_49 |  | 40 | 42 | 0.030455 | 0.125 | 0.08 | 261 | 0 | 0.364 | 1 | 1 | cs | TRUE
50 | LV_4027-11_0_4_line_50 |  | 41 | 43 | 0.009092 | 0.125 | 0.08 | 261 | 0 | 0.364 | 1 | 1 | cs | TRUE
51 | LV_4027-11_0_4_line_51 |  | 42 | 44 | 0.023857 | 0.125 | 0.08 | 261 | 0 | 0.364 | 1 | 1 | cs | TRUE
52 | LV_4027-11_0_4_line_52 |  | 43 | 45 | 0.015551 | 0.125 | 0.08 | 261 | 0 | 0.364 | 1 | 1 | cs | TRUE
53 | LV_4027-11_0_4_line_53 |  | 44 | 46 | 0.028048 | 0.125 | 0.08 | 261 | 0 | 0.364 | 1 | 1 | cs | TRUE
54 | LV_4027-11_0_4_line_54 |  | 45 | 47 | 0.030963 | 0.125 | 0.08 | 261 | 0 | 0.364 | 1 | 1 | cs | TRUE
55 | LV_4027-11_0_4_line_55 |  | 47 | 48 | 0.019803 | 0.125 | 0.08 | 261 | 0 | 0.364 | 1 | 1 | cs | TRUE
56 | LV_4027-11_0_4_line_56 |  | 48 | 49 | 0.0084875 | 0.125 | 0.08 | 261 | 0 | 0.364 | 1 | 1 | cs | TRUE
57 | LV_4027-11_0_4_line_57 |  | 49 | 50 | 0.0091163 | 0.125 | 0.08 | 261 | 0 | 0.364 | 1 | 1 | cs | TRUE
58 | LV_4027-11_0_4_line_58 |  | 50 | 51 | 0.0024827 | 0.125 | 0.08 | 261 | 0 | 0.364 | 1 | 1 | cs | TRUE
59 | LV_4027-11_0_4_line_59 |  | 52 | 53 | 0.02415 | 0.125 | 0.08 | 261 | 0 | 0.364 | 1 | 1 | cs | TRUE
60 | LV_4027-11_0_4_line_60 |  | 53 | 54 | 0.013613 | 0.125 | 0.08 | 261 | 0 | 0.364 | 1 | 1 | cs | TRUE
61 | LV_4027-11_0_4_line_61 |  | 53 | 55 | 0.056929 | 0.125 | 0.08 | 261 | 0 | 0.364 | 1 | 1 | cs | TRUE
62 | LV_4027-11_0_4_line_62 |  | 56 | 58 | 0.037622 | 0.125 | 0.08 | 261 | 0 | 0.364 | 1 | 1 | cs | TRUE
63 | LV_4027-11_0_4_line_63 |  | 57 | 63 | 0.002694 | 0.125 | 0.08 | 261 | 0 | 0.364 | 1 | 1 | cs | TRUE
64 | LV_4027-11_0_4_line_64 |  | 58 | 59 | 0.022929 | 0.125 | 0.08 | 261 | 0 | 0.364 | 1 | 1 | cs | TRUE
65 | LV_4027-11_0_4_line_65 |  | 58 | 60 | 0.006129 | 0.125 | 0.08 | 261 | 0 | 0.364 | 1 | 1 | cs | TRUE
66 | LV_4027-11_0_4_line_66 |  | 59 | 66 | 0.004226 | 0.125 | 0.08 | 261 | 0 | 0.364 | 1 | 1 | cs | TRUE
67 | LV_4027-11_0_4_line_67 |  | 60 | 67 | 0.010107 | 0.125 | 0.08 | 261 | 0 | 0.364 | 1 | 1 | cs | TRUE
68 | LV_4027-11_0_4_line_68 |  | 61 | 62 | 0.015155 | 0.125 | 0.08 | 261 | 0 | 0.364 | 1 | 1 | cs | TRUE
69 | LV_4027-11_0_4_line_69 |  | 61 | 63 | 0.012655 | 0.125 | 0.08 | 261 | 0 | 0.364 | 1 | 1 | cs | TRUE
70 | LV_4027-11_0_4_line_70 |  | 62 | 64 | 0.026263 | 0.125 | 0.08 | 261 | 0 | 0.364 | 1 | 1 | cs | TRUE
71 | LV_4027-11_0_4_line_71 |  | 64 | 65 | 0.018965 | 0.125 | 0.08 | 261 | 0 | 0.364 | 1 | 1 | cs | TRUE
72 | LV_4027-11_0_4_line_72 |  | 65 | 79 | 0.019879 | 0.125 | 0.08 | 261 | 0 | 0.364 | 1 | 1 | cs | TRUE
73 | LV_4027-11_0_4_line_73 |  | 67 | 73 | 0.036 | 0.125 | 0.08 | 261 | 0 | 0.364 | 1 | 1 | cs | TRUE
74 | LV_4027-11_0_4_line_74 |  | 68 | 69 | 0.0089518 | 0.125 | 0.08 | 261 | 0 | 0.364 | 1 | 1 | cs | TRUE
75 | LV_4027-11_0_4_line_75 |  | 68 | 70 | 0.024352 | 0.125 | 0.08 | 261 | 0 | 0.364 | 1 | 1 | cs | TRUE
76 | LV_4027-11_0_4_line_76 |  | 69 | 80 | 0.019371 | 0.125 | 0.08 | 261 | 0 | 0.364 | 1 | 1 | cs | TRUE
77 | LV_4027-11_0_4_line_77 |  | 70 | 81 | 0.026003 | 0.125 | 0.08 | 261 | 0 | 0.364 | 1 | 1 | cs | TRUE
78 | LV_4027-11_0_4_line_78 |  | 71 | 72 | 0.0019198 | 0.125 | 0.08 | 261 | 0 | 0.364 | 1 | 1 | cs | TRUE
79 | LV_4027-11_0_4_line_79 |  | 71 | 73 | 0.012658 | 0.125 | 0.08 | 261 | 0 | 0.364 | 1 | 1 | cs | TRUE
80 | LV_4027-11_0_4_line_80 |  | 72 | 82 | 0.017762 | 0.125 | 0.08 | 261 | 0 | 0.364 | 1 | 1 | cs | TRUE
81 | LV_4027-11_0_4_line_81 |  | 74 | 75 | 0.01139 | 0.125 | 0.08 | 261 | 0 | 0.364 | 1 | 4 | cs | TRUE
82 | LV_4027-11_0_4_line_82 |  | 76 | 77 | 0.030706 | 0.125 | 0.08 | 261 | 0 | 0.364 | 1 | 1 | cs | TRUE
83 | LV_4027-11_0_4_line_83 |  | 76 | 78 | 0.019575 | 0.125 | 0.08 | 261 | 0 | 0.364 | 1 | 1 | cs | TRUE
84 | LV_4027-11_0_4_line_84 |  | 77 | 84 | 0.0016705 | 0.125 | 0.08 | 261 | 0 | 0.364 | 1 | 1 | cs | TRUE
85 | LV_4027-11_0_4_line_85 |  | 78 | 85 | 0.019091 | 0.125 | 0.08 | 261 | 0 | 0.364 | 1 | 1 | cs | TRUE
86 | LV_4027-11_0_4_line_86 |  | 81 | 96 | 0.024996 | 0.125 | 0.08 | 261 | 0 | 0.364 | 1 | 1 | cs | TRUE
87 | LV_4027-11_0_4_line_87 |  | 81 | 89 | 0.017508 | 0.125 | 0.08 | 261 | 0 | 0.364 | 1 | 1 | cs | TRUE
88 | LV_4027-11_0_4_line_88 |  | 82 | 86 | 0.0021171 | 0.125 | 0.08 | 261 | 0 | 0.364 | 1 | 1 | cs | TRUE
89 | LV_4027-11_0_4_line_89 |  | 84 | 98 | 0.0079959 | 0.125 | 0.08 | 261 | 0 | 0.364 | 1 | 1 | cs | TRUE
90 | LV_4027-11_0_4_line_90 |  | 85 | 96 | 0.035966 | 0.125 | 0.08 | 261 | 0 | 0.364 | 1 | 1 | cs | TRUE
91 | LV_4027-11_0_4_line_91 |  | 87 | 91 | 0.030652 | 0.125 | 0.08 | 261 | 0 | 0.364 | 1 | 1 | cs | TRUE
92 | LV_4027-11_0_4_line_92 |  | 87 | 90 | 0.019741 | 0.125 | 0.08 | 261 | 0 | 0.364 | 1 | 1 | cs | TRUE
93 | LV_4027-11_0_4_line_93 |  | 91 | 92 | 0.031127 | 0.125 | 0.08 | 261 | 0 | 0.364 | 1 | 1 | cs | TRUE
94 | LV_4027-11_0_4_line_94 |  | 91 | 93 | 0.031817 | 0.125 | 0.08 | 261 | 0 | 0.364 | 1 | 1 | cs | TRUE
95 | LV_4027-11_0_4_line_95 |  | 93 | 94 | 0.024817 | 0.125 | 0.08 | 261 | 0 | 0.364 | 1 | 1 | cs | TRUE
96 | LV_4027-11_0_4_line_96 |  | 93 | 95 | 0.032795 | 0.125 | 0.08 | 261 | 0 | 0.364 | 1 | 1 | cs | TRUE
97 | LV_4027-11_0_4_line_97 |  | 96 | 97 | 0.010863 | 0.125 | 0.08 | 261 | 0 | 0.364 | 1 | 1 | cs | TRUE

## trafo
| name | std_type | hv_bus | lv_bus | sn_mva | vn_hv_kv | vn_lv_kv | vk_percent | vkr_percent | pfe_kw | i0_percent | shift_degree | tap_side | tap_neutral | tap_min | tap_max | tap_step_percent | tap_step_degree | tap_pos | tap_phase_shifter | parallel | df | in_service
0 | LV_4027-11_0_4_trafo_97 | 0.63 MVA 20/0.4 kV | 99 | 75 | 0.63 | 20 | 0.4 | 6 | 1.206 | 1.65 | 0.2619 | 150 | hv | 0 | -2 | 2 | 2.5 | 0 | 0 | FALSE | 1 | 1 | TRUE

## line_geodata
| x0 | y0 | x1 | y1 | x2 | y2 | x3 | y3 | x4 | y4 | x5 | y5
0 | 2664473.1023 | 1254499.2014 | 2664471.6925 | 1254470.3427
1 | 2664473.1023 | 1254499.2014 | 2664473.1748 | 1254500.6859
2 | 2664470.2705 | 1254451.7521 | 2664470.9379 | 1254454.895 | 2664471.6925 | 1254470.3427
3 | 2664473.3923 | 1254505.1376 | 2664473.1748 | 1254500.6859
4 | 2664470.2705 | 1254451.7521 | 2664479.1156 | 1254451.5442
5 | 2664470.2705 | 1254451.7521 | 2664453.6912 | 1254452.1545
6 | 2664473.8449 | 1254514.4028 | 2664473.3923 | 1254505.1376
7 | 2664493.5423 | 1254451.205 | 2664479.1156 | 1254451.5442
8 | 2664422.5987 | 1254451.1554 | 2664441.173 | 1254452.4583 | 2664453.6912 | 1254452.1545
9 | 2664473.8449 | 1254514.4028 | 2664474.6684 | 1254531.2608
10 | 2664493.5423 | 1254451.205 | 2664496.4513 | 1254460.9265
11 | 2664493.5423 | 1254451.205 | 2664492.0692 | 1254446.2925
12 | 2664422.5987 | 1254451.1554 | 2664419.552 | 1254475.3852
13 | 2664422.5987 | 1254451.1554 | 2664424.0633 | 1254439.5136
14 | 2664473.2255 | 1254538.7897 | 2664474.9106 | 1254536.2188 | 2664474.6684 | 1254531.2608
15 | 2664426.4287 | 1254420.7121 | 2664427.9855 | 1254408.3377
16 | 2664426.4287 | 1254420.7121 | 2664424.0633 | 1254439.5136
17 | 2664419.552 | 1254475.3852 | 2664419.386 | 1254476.7054 | 2664414.4112 | 1254499.8394
18 | 2664332.5031 | 1254367.5721 | 2664303.3102 | 1254369.2173
19 | 2664332.5031 | 1254367.5721 | 2664326.3964 | 1254391.5223
20 | 2664282.7114 | 1254370.3781 | 2664303.3102 | 1254369.2173
21 | 2664324.96 | 1254397.1558 | 2664326.3964 | 1254391.5223
22 | 2664323.1307 | 1254424.7446 | 2664334.3599 | 1254424.4108 | 2664342.0766 | 1254423.8052 | 2664349.5743 | 1254423.2085 | 2664350.9594 | 1254431.8186
23 | 2664350.9594 | 1254431.8186 | 2664356.4136 | 1254431.8334
24 | 2664323.1307 | 1254424.7446 | 2664322.6027 | 1254415.0834
25 | 2664323.3699 | 1254429.117 | 2664323.1307 | 1254424.7446
26 | 2664323.1307 | 1254424.7446 | 2664300.2763 | 1254429.9986
27 | 2664356.4136 | 1254431.8334 | 2664364.2262 | 1254431.8528
28 | 2664356.4136 | 1254431.8334 | 2664360.7385 | 1254462.5094
29 | 2664324.96 | 1254397.1558 | 2664322.2119 | 1254407.9337 | 2664322.6027 | 1254415.0834
30 | 2664323.3699 | 1254429.117 | 2664324.086 | 1254442.1749
31 | 2664414.4112 | 1254499.8394 | 2664413.8949 | 1254502.2405
32 | 2664409.5728 | 1254522.3391 | 2664413.8949 | 1254502.2405
33 | 2664362.8853 | 1254477.7366 | 2664380.5625 | 1254475.5048 | 2664384.1091 | 1254471.9519 | 2664383.2576 | 1254466.7926
34 | 2664362.8853 | 1254477.7366 | 2664360.7385 | 1254462.5094
35 | 2664362.8853 | 1254477.7366 | 2664364.5791 | 1254490.9826
36 | 2664358.6246 | 1254478.2796 | 2664362.8853 | 1254477.7366
37 | 2664372.316 | 1254431.8728 | 2664364.2262 | 1254431.8528
38 | 2664496.4513 | 1254460.9265 | 2664498.2762 | 1254467.0252
39 | 2664492.0692 | 1254446.2925 | 2664491.8898 | 1254445.6942 | 2664491.2444 | 1254443.8428
40 | 2664446.8365 | 1254547.5993 | 2664469.2952 | 1254544.786 | 2664473.2255 | 1254538.7897
41 | 2664446.8365 | 1254547.5993 | 2664442.8251 | 1254571.8698
42 | 2664446.8365 | 1254547.5993 | 2664439.4376 | 1254548.5238
43 | 2664435.6306 | 1254606.1082 | 2664441.2965 | 1254581.1186 | 2664442.8251 | 1254571.8698
44 | 2664425.001 | 1254550.3277 | 2664439.4376 | 1254548.5238
45 | 2664435.6306 | 1254606.1082 | 2664416.5813 | 1254604.7855
46 | 2664402.9617 | 1254553.0817 | 2664425.001 | 1254550.3277
47 | 2664541.4969 | 1254582.9482 | 2664542.0688 | 1254565.7823 | 2664542.0711 | 1254560.1388
48 | 2664542.0749 | 1254550.6938 | 2664542.0711 | 1254560.1388
49 | 2664540.5692 | 1254613.389 | 2664541.2952 | 1254589.0016 | 2664541.4969 | 1254582.9482
50 | 2664538.5604 | 1254542.305 | 2664542.0749 | 1254550.6938
51 | 2664540.5692 | 1254613.389 | 2664516.7698 | 1254611.7378
52 | 2664538.5604 | 1254542.305 | 2664529.6565 | 1254529.5553
53 | 2664516.7698 | 1254611.7378 | 2664488.7888 | 1254609.7964
54 | 2664511.9283 | 1254504.1695 | 2664529.6565 | 1254529.5553
55 | 2664511.9283 | 1254504.1695 | 2664507.4889 | 1254497.8125 | 2664504.0345 | 1254486.2686
56 | 2664504.0345 | 1254486.2686 | 2664501.6014 | 1254478.1373
57 | 2664498.988 | 1254469.4037 | 2664501.6014 | 1254478.1373
58 | 2664498.988 | 1254469.4037 | 2664498.2762 | 1254467.0252
59 | 2664483.2941 | 1254421.0385 | 2664491.2444 | 1254443.8428
60 | 2664483.2941 | 1254421.0385 | 2664479.0443 | 1254408.1054
61 | 2664483.2941 | 1254421.0385 | 2664499.569 | 1254408.3621 | 2664510.5386 | 1254402.7775 | 2664532.7706 | 1254393.7633
62 | 2664379.0493 | 1254602.1792 | 2664416.5813 | 1254604.7855
63 | 2664402.9617 | 1254553.0817 | 2664400.2941 | 1254553.5085
64 | 2664379.0493 | 1254602.1792 | 2664380.1184 | 1254597.5208 | 2664381.3247 | 1254593.4199 | 2664385.342 | 1254590.2835 | 2664388.9637 | 1254587.4431 | 2664392.2581 | 1254584.877
65 | 2664378.583 | 1254608.2897 | 2664379.0493 | 1254602.1792
66 | 2664395.5907 | 1254582.2669 | 2664392.2581 | 1254584.877
67 | 2664378.583 | 1254608.2897 | 2664379.3602 | 1254615.2142 | 2664379.7388 | 1254618.3308
68 | 2664372.5626 | 1254555.5976 | 2664387.6751 | 1254554.4591
69 | 2664400.2941 | 1254553.5085 | 2664387.6751 | 1254554.4591
70 | 2664372.5626 | 1254555.5976 | 2664369.4163 | 1254529.5237
71 | 2664367.1005 | 1254510.7008 | 2664367.8913 | 1254516.8857 | 2664369.4163 | 1254529.5237
72 | 2664364.5791 | 1254490.9826 | 2664367.1005 | 1254510.7008
73 | 2664384.575 | 1254653.9737 | 2664384.3192 | 1254653.1175 | 2664383.6254 | 1254650.319 | 2664379.7388 | 1254618.3308
74 | 2664329.5619 | 1254509.8088 | 2664323.5453 | 1254516.4371
75 | 2664329.5619 | 1254509.8088 | 2664327.3774 | 1254485.5551
76 | 2664304.2676 | 1254516.8985 | 2664308.0993 | 1254516.0692 | 2664323.5453 | 1254516.4371
77 | 2664325.0448 | 1254459.6571 | 2664327.3774 | 1254485.5551
78 | 2664388.1988 | 1254666.1023 | 2664388.7446 | 1254667.9429
79 | 2664388.1988 | 1254666.1023 | 2664384.575 | 1254653.9737
80 | 2664391.2666 | 1254685.521 | 2664389.4915 | 1254672.0984 | 2664388.7446 | 1254667.9429
81 | 2664358.6246 | 1254478.2796 | 2664356.7704 | 1254467.0411
82 | 2664228.1438 | 1254483.1116 | 2664225.9262 | 1254452.4878
83 | 2664228.1438 | 1254483.1116 | 2664247.1695 | 1254478.5061
84 | 2664225.9262 | 1254452.4878 | 2664225.8057 | 1254450.8216
85 | 2664247.1695 | 1254478.5061 | 2664265.7248 | 1254474.0144
86 | 2664325.0448 | 1254459.6571 | 2664300.6815 | 1254465.5524
87 | 2664325.0448 | 1254459.6571 | 2664324.086 | 1254442.1749
88 | 2664391.5442 | 1254687.6199 | 2664391.2666 | 1254685.521
89 | 2664225.229 | 1254442.8466 | 2664225.8057 | 1254450.8216
90 | 2664300.6815 | 1254465.5524 | 2664265.7248 | 1254474.0144
91 | 2664282.7114 | 1254370.3781 | 2664252.0438 | 1254372.5248
92 | 2664282.7114 | 1254370.3781 | 2664284.1849 | 1254390.0641
93 | 2664252.0438 | 1254372.5248 | 2664253.6583 | 1254397.5491 | 2664247.6037 | 1254397.9393
94 | 2664220.3043 | 1254374.7378 | 2664249.4769 | 1254372.6971 | 2664252.0438 | 1254372.5248
95 | 2664220.3043 | 1254374.7378 | 2664222.0941 | 1254399.4906
96 | 2664220.3043 | 1254374.7378 | 2664187.6029 | 1254377.2173
97 | 2664300.6815 | 1254465.5524 | 2664299.8299 | 1254461.9962 | 2664298.2039 | 1254454.9757

## bus_geodata
| x | y | coords
0 | 2664473.1023 | 1254499.2014
1 | 2664471.6925 | 1254470.3427
2 | 2664473.1748 | 1254500.6859
3 | 2664470.2705 | 1254451.7521
4 | 2664473.3923 | 1254505.1376
5 | 2664479.1156 | 1254451.5442
6 | 2664453.6912 | 1254452.1545
7 | 2664473.8449 | 1254514.4028
8 | 2664493.5423 | 1254451.205
9 | 2664422.5986 | 1254451.1554
10 | 2664474.6684 | 1254531.2608
11 | 2664426.4287 | 1254420.7121
12 | 2664427.9855 | 1254408.3377
13 | 2664424.0633 | 1254439.5136
14 | 2664419.552 | 1254475.3852
15 | 2664332.5031 | 1254367.5721
16 | 2664303.3102 | 1254369.2173
17 | 2664326.3964 | 1254391.5223
18 | 2664350.9594 | 1254431.8186
19 | 2664323.1307 | 1254424.7446
20 | 2664356.4136 | 1254431.8334
21 | 2664322.6027 | 1254415.0834
22 | 2664323.3699 | 1254429.117
23 | 2664300.2763 | 1254429.9986
24 | 2664414.4112 | 1254499.8394
25 | 2664413.8949 | 1254502.2405
26 | 2664383.2576 | 1254466.7926
27 | 2664362.8853 | 1254477.7366
28 | 2664372.316 | 1254431.8728
29 | 2664364.2262 | 1254431.8528
30 | 2664496.4513 | 1254460.9265
31 | 2664492.0692 | 1254446.2925
32 | 2664409.5728 | 1254522.3391
33 | 2664473.2255 | 1254538.7897
34 | 2664446.8365 | 1254547.5993
35 | 2664442.8251 | 1254571.8698
36 | 2664439.4376 | 1254548.5238
37 | 2664435.6306 | 1254606.1082
38 | 2664425.001 | 1254550.3277
39 | 2664542.0711 | 1254560.1388
40 | 2664541.4969 | 1254582.9482
41 | 2664542.0749 | 1254550.6938
42 | 2664540.5692 | 1254613.389
43 | 2664538.5604 | 1254542.305
44 | 2664516.7698 | 1254611.7378
45 | 2664529.6565 | 1254529.5553
46 | 2664488.7888 | 1254609.7964
47 | 2664511.9283 | 1254504.1695
48 | 2664504.0345 | 1254486.2686
49 | 2664501.6014 | 1254478.1373
50 | 2664498.988 | 1254469.4037
51 | 2664498.2762 | 1254467.0252
52 | 2664491.2444 | 1254443.8428
53 | 2664483.2941 | 1254421.0385
54 | 2664479.0443 | 1254408.1054
55 | 2664532.7706 | 1254393.7633
56 | 2664416.5813 | 1254604.7855
57 | 2664402.9617 | 1254553.0817
58 | 2664379.0493 | 1254602.1792
59 | 2664392.2581 | 1254584.877
60 | 2664378.583 | 1254608.2897
61 | 2664387.6751 | 1254554.4591
62 | 2664372.5626 | 1254555.5975
63 | 2664400.2941 | 1254553.5085
64 | 2664369.4163 | 1254529.5237
65 | 2664367.1005 | 1254510.7008
66 | 2664395.5907 | 1254582.2669
67 | 2664379.7388 | 1254618.3308
68 | 2664329.5619 | 1254509.8088
69 | 2664323.5453 | 1254516.4371
70 | 2664327.3774 | 1254485.5551
71 | 2664388.1988 | 1254666.1023
72 | 2664388.7446 | 1254667.9429
73 | 2664384.575 | 1254653.9737
74 | 2664358.6246 | 1254478.2796
75 | 2664356.7704 | 1254467.0411
76 | 2664228.1438 | 1254483.1116
77 | 2664225.9262 | 1254452.4878
78 | 2664247.1695 | 1254478.5061
79 | 2664364.5791 | 1254490.9826
80 | 2664304.2676 | 1254516.8985
81 | 2664325.0448 | 1254459.6571
82 | 2664391.2666 | 1254685.521
83 | 2664360.7385 | 1254462.5094
84 | 2664225.8057 | 1254450.8216
85 | 2664265.7248 | 1254474.0144
86 | 2664391.5442 | 1254687.6199
87 | 2664282.7114 | 1254370.3781
88 | 2664324.96 | 1254397.1558
89 | 2664324.086 | 1254442.1749
90 | 2664284.1849 | 1254390.0641
91 | 2664252.0438 | 1254372.5248
92 | 2664247.6037 | 1254397.9393
93 | 2664220.3043 | 1254374.7378
94 | 2664222.0941 | 1254399.4906
95 | 2664187.6029 | 1254377.2173
96 | 2664300.6815 | 1254465.5524
97 | 2664298.2039 | 1254454.9757
98 | 2664225.229 | 1254442.8466
99 | 2664358.6246 | 1254478.2796

## line_std_types
| c_nf_per_km | r_ohm_per_km | x_ohm_per_km | max_i_ka | type | q_mm2 | alpha | voltage_rating
NAYY 4x50 SE | 210 | 0.642 | 0.083 | 0.142 | cs | 50 | 0.00403 | LV
NAYY 4x120 SE | 264 | 0.225 | 0.08 | 0.242 | cs | 120 | 0.00403 | LV
NAYY 4x150 SE | 261 | 0.208 | 0.08 | 0.27 | cs | 150 | 0.00403 | LV
NA2XS2Y 1x95 RM/25 12/20 kV | 216 | 0.313 | 0.132 | 0.252 | cs | 95 | 0.00403 | MV
NA2XS2Y 1x185 RM/25 12/20 kV | 273 | 0.161 | 0.117 | 0.362 | cs | 185 | 0.00403 | MV
NA2XS2Y 1x240 RM/25 12/20 kV | 304 | 0.122 | 0.112 | 0.421 | cs | 240 | 0.00403 | MV
NA2XS2Y 1x95 RM/25 6/10 kV | 315 | 0.313 | 0.123 | 0.249 | cs | 95 | 0.00403 | MV
NA2XS2Y 1x185 RM/25 6/10 kV | 406 | 0.161 | 0.11 | 0.358 | cs | 185 | 0.00403 | MV
NA2XS2Y 1x240 RM/25 6/10 kV | 456 | 0.122 | 0.105 | 0.416 | cs | 240 | 0.00403 | MV
NA2XS2Y 1x150 RM/25 12/20 kV | 250 | 0.206 | 0.116 | 0.319 | cs | 150 | 0.00403 | MV
NA2XS2Y 1x120 RM/25 12/20 kV | 230 | 0.253 | 0.119 | 0.283 | cs | 120 | 0.00403 | MV
NA2XS2Y 1x70 RM/25 12/20 kV | 190 | 0.443 | 0.132 | 0.22 | cs | 70 | 0.00403 | MV
NA2XS2Y 1x150 RM/25 6/10 kV | 360 | 0.206 | 0.11 | 0.315 | cs | 150 | 0.00403 | MV
NA2XS2Y 1x120 RM/25 6/10 kV | 340 | 0.253 | 0.113 | 0.28 | cs | 120 | 0.00403 | MV
NA2XS2Y 1x70 RM/25 6/10 kV | 280 | 0.443 | 0.123 | 0.217 | cs | 70 | 0.00403 | MV
N2XS(FL)2Y 1x120 RM/35 64/110 kV | 112 | 0.153 | 0.166 | 0.366 | cs | 120 | 0.00393 | HV
N2XS(FL)2Y 1x185 RM/35 64/110 kV | 125 | 0.099 | 0.156 | 0.457 | cs | 185 | 0.00393 | HV
N2XS(FL)2Y 1x240 RM/35 64/110 kV | 135 | 0.075 | 0.149 | 0.526 | cs | 240 | 0.00393 | HV
N2XS(FL)2Y 1x300 RM/35 64/110 kV | 144 | 0.06 | 0.144 | 0.588 | cs | 300 | 0.00393 | HV
15-AL1/3-ST1A 0.4 | 11 | 1.8769 | 0.35 | 0.105 | ol | 16 | 0.00403 | LV
24-AL1/4-ST1A 0.4 | 11.25 | 1.2012 | 0.335 | 0.14 | ol | 24 | 0.00403 | LV
48-AL1/8-ST1A 0.4 | 12.2 | 0.5939 | 0.3 | 0.21 | ol | 48 | 0.00403 | LV
94-AL1/15-ST1A 0.4 | 13.2 | 0.306 | 0.29 | 0.35 | ol | 94 | 0.00403 | LV
34-AL1/6-ST1A 10.0 | 9.7 | 0.8342 | 0.36 | 0.17 | ol | 34 | 0.00403 | MV
48-AL1/8-ST1A 10.0 | 10.1 | 0.5939 | 0.35 | 0.21 | ol | 48 | 0.00403 | MV
70-AL1/11-ST1A 10.0 | 10.4 | 0.4132 | 0.339 | 0.29 | ol | 70 | 0.00403 | MV
94-AL1/15-ST1A 10.0 | 10.75 | 0.306 | 0.33 | 0.35 | ol | 94 | 0.00403 | MV
122-AL1/20-ST1A 10.0 | 11.1 | 0.2376 | 0.323 | 0.41 | ol | 122 | 0.00403 | MV
149-AL1/24-ST1A 10.0 | 11.25 | 0.194 | 0.315 | 0.47 | ol | 149 | 0.00403 | MV
34-AL1/6-ST1A 20.0 | 9.15 | 0.8342 | 0.382 | 0.17 | ol | 34 | 0.00403 | MV
48-AL1/8-ST1A 20.0 | 9.5 | 0.5939 | 0.372 | 0.21 | ol | 48 | 0.00403 | MV
70-AL1/11-ST1A 20.0 | 9.7 | 0.4132 | 0.36 | 0.29 | ol | 70 | 0.00403 | MV
94-AL1/15-ST1A 20.0 | 10 | 0.306 | 0.35 | 0.35 | ol | 94 | 0.00403 | MV
122-AL1/20-ST1A 20.0 | 10.3 | 0.2376 | 0.344 | 0.41 | ol | 122 | 0.00403 | MV
149-AL1/24-ST1A 20.0 | 10.5 | 0.194 | 0.337 | 0.47 | ol | 149 | 0.00403 | MV
184-AL1/30-ST1A 20.0 | 10.75 | 0.1571 | 0.33 | 0.535 | ol | 184 | 0.00403 | MV
243-AL1/39-ST1A 20.0 | 11 | 0.1188 | 0.32 | 0.645 | ol | 243 | 0.00403 | MV
48-AL1/8-ST1A 110.0 | 8 | 0.5939 | 0.46 | 0.21 | ol | 48 | 0.00403 | HV
70-AL1/11-ST1A 110.0 | 8.4 | 0.4132 | 0.45 | 0.29 | ol | 70 | 0.00403 | HV
94-AL1/15-ST1A 110.0 | 8.65 | 0.306 | 0.44 | 0.35 | ol | 94 | 0.00403 | HV
122-AL1/20-ST1A 110.0 | 8.5 | 0.2376 | 0.43 | 0.41 | ol | 122 | 0.00403 | HV
149-AL1/24-ST1A 110.0 | 8.75 | 0.194 | 0.41 | 0.47 | ol | 149 | 0.00403 | HV
184-AL1/30-ST1A 110.0 | 8.8 | 0.1571 | 0.4 | 0.535 | ol | 184 | 0.00403 | HV
243-AL1/39-ST1A 110.0 | 9 | 0.1188 | 0.39 | 0.645 | ol | 243 | 0.00403 | HV
305-AL1/39-ST1A 110.0 | 9.2 | 0.0949 | 0.38 | 0.74 | ol | 305 | 0.00403 | HV
490-AL1/64-ST1A 110.0 | 9.75 | 0.059 | 0.37 | 0.96 | ol | 490 | 0.00403 | HV
679-AL1/86-ST1A 110.0 | 9.95 | 0.042 | 0.36 | 1.15 | ol | 679 | 0.00403 | HV
490-AL1/64-ST1A 220.0 | 10 | 0.059 | 0.285 | 0.96 | ol | 490 | 0.00403 | HV
679-AL1/86-ST1A 220.0 | 11.7 | 0.042 | 0.275 | 1.15 | ol | 679 | 0.00403 | HV
490-AL1/64-ST1A 380.0 | 11 | 0.059 | 0.253 | 0.96 | ol | 490 | 0.00403 | HV
679-AL1/86-ST1A 380.0 | 14.6 | 0.042 | 0.25 | 1.15 | ol | 679 | 0.00403 | HV

## trafo_std_types
| i0_percent | pfe_kw | vkr_percent | sn_mva | vn_lv_kv | vn_hv_kv | vk_percent | shift_degree | vector_group | tap_side | tap_neutral | tap_min | tap_max | tap_step_degree | tap_step_percent | tap_phase_shifter
160 MVA 380/110 kV | 0.06 | 60 | 0.25 | 160 | 110 | 380 | 12.2 | 0 | Yy0 | hv | 0 | -9 | 9 | 0 | 1.5 | FALSE
100 MVA 220/110 kV | 0.06 | 55 | 0.26 | 100 | 110 | 220 | 12 | 0 | Yy0 | hv | 0 | -9 | 9 | 0 | 1.5 | FALSE
63 MVA 110/20 kV | 0.04 | 22 | 0.32 | 63 | 20 | 110 | 18 | 150 | YNd5 | hv | 0 | -9 | 9 | 0 | 1.5 | FALSE
40 MVA 110/20 kV | 0.05 | 18 | 0.34 | 40 | 20 | 110 | 16.2 | 150 | YNd5 | hv | 0 | -9 | 9 | 0 | 1.5 | FALSE
25 MVA 110/20 kV | 0.07 | 14 | 0.41 | 25 | 20 | 110 | 12 | 150 | YNd5 | hv | 0 | -9 | 9 | 0 | 1.5 | FALSE
63 MVA 110/10 kV | 0.04 | 22 | 0.32 | 63 | 10 | 110 | 18 | 150 | YNd5 | hv | 0 | -9 | 9 | 0 | 1.5 | FALSE
40 MVA 110/10 kV | 0.05 | 18 | 0.34 | 40 | 10 | 110 | 16.2 | 150 | YNd5 | hv | 0 | -9 | 9 | 0 | 1.5 | FALSE
25 MVA 110/10 kV | 0.07 | 14 | 0.41 | 25 | 10 | 110 | 12 | 150 | YNd5 | hv | 0 | -9 | 9 | 0 | 1.5 | FALSE
0.25 MVA 20/0.4 kV | 0.32 | 0.8 | 1.44 | 0.25 | 0.4 | 20 | 6 | 150 | Yzn5 | hv | 0 | -2 | 2 | 0 | 2.5 | FALSE
0.4 MVA 20/0.4 kV | 0.3375 | 1.35 | 1.425 | 0.4 | 0.4 | 20 | 6 | 150 | Dyn5 | hv | 0 | -2 | 2 | 0 | 2.5 | FALSE
0.63 MVA 20/0.4 kV | 0.2619 | 1.65 | 1.206 | 0.63 | 0.4 | 20 | 6 | 150 | Dyn5 | hv | 0 | -2 | 2 | 0 | 2.5 | FALSE
0.25 MVA 10/0.4 kV | 0.24 | 0.6 | 1.2 | 0.25 | 0.4 | 10 | 4 | 150 | Dyn5 | hv | 0 | -2 | 2 | 0 | 2.5 | FALSE
0.4 MVA 10/0.4 kV | 0.2375 | 0.95 | 1.325 | 0.4 | 0.4 | 10 | 4 | 150 | Dyn5 | hv | 0 | -2 | 2 | 0 | 2.5 | FALSE
0.63 MVA 10/0.4 kV | 0.1873 | 1.18 | 1.0794 | 0.63 | 0.4 | 10 | 4 | 150 | Dyn5 | hv | 0 | -2 | 2 | 0 | 2.5 | FALSE

## trafo3w_std_types
| sn_hv_mva | sn_mv_mva | sn_lv_mva | vn_hv_kv | vn_mv_kv | vn_lv_kv | vk_hv_percent | vk_mv_percent | vk_lv_percent | vkr_hv_percent | vkr_mv_percent | vkr_lv_percent | pfe_kw | i0_percent | shift_mv_degree | shift_lv_degree | vector_group | tap_side | tap_neutral | tap_min | tap_max | tap_step_percent
63/25/38 MVA 110/20/10 kV | 63 | 25 | 38 | 110 | 20 | 10 | 10.4 | 10.4 | 10.4 | 0.28 | 0.32 | 0.35 | 35 | 0.89 | 0 | 0 | YN0yn0yn0 | hv | 0 | -10 | 10 | 1.2
63/25/38 MVA 110/10/10 kV | 63 | 25 | 38 | 110 | 10 | 10 | 10.4 | 10.4 | 10.4 | 0.28 | 0.32 | 0.35 | 35 | 0.89 | 0 | 0 | YN0yn0yn0 | hv | 0 | -10 | 10 | 1.2

## fuse_std_types
| fuse_type | i_rated_a | t_avg | t_min | t_total | x_avg | x_min | x_total
HV 100A | HV 100A | 100 | 0 | [10.0, 3.64, 0.854, 0.281, 0.1, 0.0531, 0.022, 0.01] | [10.0, 4.267, 1.21, 0.403, 0.1, 0.058, 0.022, 0.01] | 0 | [300.0, 350.0, 450.0, 550.0, 700.0, 850.0, 1200.0, 1752.0] | [600.0, 700.0, 900.0, 1150.0, 1665.0, 2000.0, 3000.0, 4313.0]
HV 10A | HV 10A | 10 | 0 | [10.0, 1675.0, 0.344, 0.156, 0.1, 0.0417, 0.0171, 0.01] | [10.0, 1.3, 0.3, 0.155, 0.1, 0.0555, 0.023, 0.01] | 0 | [30.0, 32.0, 35.0, 37.0, 39.0, 50.0, 70.0, 88.0] | [60.0, 70.0, 80.0, 87.0, 94.0, 110.0, 150.0, 216.0]
HV 125A | HV 125A | 125 | 0 | [10.0, 1.82, 0.344, 0.1, 0.0467, 0.0269, 0.01] | [10.0, 2.478, 0.426, 0.1, 0.0427, 0.0211, 0.01] | 0 | [375.0, 500.0, 700.0, 925.0, 1200.0, 1500.0, 2341.0] | [750.0, 1000.0, 1500.0, 2200.0, 3000.0, 4000.0, 5765.0]
HV 160A | HV 160A | 160 | 0 | [10.0, 4.15, 1.03, 0.198, 0.1, 0.051, 0.0172, 0.01] | [10.0, 2.3, 0.734, 0.274, 0.1, 0.046, 0.0177, 0.01] | 0 | [480.0, 550.0, 700.0, 1000.0, 1260.0, 1600.0, 2500.0, 3227.0] | [960.0, 1300.0, 1700.0, 2200.0, 2996.0, 4000.0, 6000.0, 7946.0]
HV 16A | HV 16A | 16 | 0 | [10.0, 0.352, 0.164, 0.1, 0.0649, 0.0342, 0.01] | [10.0, 2.34, 0.722, 0.181, 0.1, 0.055, 0.0296, 0.01] | 0 | [48.0, 60.0, 65.0, 71.0, 80.0, 100.0, 162.0] | [96.0, 110.0, 125.0, 150.0, 168.0, 200.0, 250.0, 398.0]
HV 200A | HV 200A | 200 | 0 | [10.0, 4.267, 1.21, 0.403, 0.1, 0.058, 0.022, 0.01] | [10.0, 3.73, 1.654, 0.328, 0.1, 0.0531, 0.019, 0.01] | 0 | [600.0, 700.0, 900.0, 1150.0, 1665.0, 2000.0, 3000.0, 4313.0] | [1200.0, 1500.0, 1800.0, 2700.0, 3960.0, 5000.0, 7500.0, 10620.0]
HV 20A | HV 20A | 20 | 0 | [10.0, 1.3, 0.3, 0.155, 0.1, 0.0555, 0.023, 0.01] | [10.0, 1.3, 0.161, 0.1, 0.0611, 0.0399, 0.0141, 0.01] | 0 | [60.0, 70.0, 80.0, 87.0, 94.0, 110.0, 150.0, 216.0] | [120.0, 150.0, 200.0, 223.0, 260.0, 300.0, 450.0, 532.0]
HV 25A | HV 25A | 25 | 0 | [10.0, 2.512, 0.833, 0.299, 0.1, 0.0372, 0.0223, 0.01] | [10.0, 3.125, 0.597, 0.198, 0.1, 0.0378, 0.022, 0.01] | 0 | [75.0, 82.0, 90.0, 100.0, 124.0, 170.0, 200.0, 289.0] | [150.0, 170.0, 210.0, 250.0, 294.0, 400.0, 500.0, 711.0]
HV 31.5A | HV 31.5A | 31.5 | 0 | [10.0, 2.34, 0.722, 0.181, 0.1, 0.055, 0.0296, 0.01] | [10.0, 2.84, 0.368, 0.164, 0.1, 0.0621, 0.0378, 0.0195, 0.01] | 0 | [95.0, 110.0, 125.0, 150.0, 165.0, 200.0, 250.0, 390.0] | [189.0, 220.0, 300.0, 350.0, 393.0, 450.0, 530.0, 700.0, 960.0]
HV 40A | HV 40A | 40 | 0 | [10.0, 1.3, 0.161, 0.1, 0.0611, 0.0399, 0.0141, 0.01] | [10.0, 2.05, 0.369, 0.198, 0.1, 0.051, 0.0298, 0.01] | 0 | [120.0, 150.0, 200.0, 223.0, 260.0, 300.0, 450.0, 532.0] | [240.0, 300.0, 400.0, 450.0, 530.0, 650.0, 800.0, 1311.0]
HV 50A | HV 50A | 50 | 0 | [10.0, 3.215, 0.597, 0.198, 0.1, 0.0378, 0.022, 0.01] | [10.0, 3.64, 0.854, 0.281, 0.1, 0.0531, 0.022, 0.01] | 0 | [150.0, 170.0, 210.0, 250.0, 294.0, 400.0, 500.0, 711.0] | [300.0, 350.0, 450.0, 550.0, 700.0, 850.0, 1200.0, 1752.0]
HV 6.3A | HV 6.3A | 6.3 | 0 | [10.0, 1.39, 0.344, 0.168, 0.1, 0.056, 0.0263, 0.01] | [10.0, 1.711, 0.516, 0.198, 0.1, 0.0634, 0.0303, 0.01] | 0 | [19.0, 19.5, 20.4, 20.8, 22.0, 25.0, 32.0, 48.0] | [38.0, 40.0, 43.0, 48.0, 53.0, 60.0, 75.0, 118.0]
HV 63A | HV 63A | 63 | 0 | [10.0, 2.84, 0.368, 0.164, 0.1, 0.0621, 0.0378, 0.0195, 0.01] | [10.0, 1.82, 0.344, 0.1, 0.0467, 0.0269, 0.01] | 0 | [189.0, 220.0, 300.0, 350.0, 393.0, 450.0, 530.0, 700.0, 961.0] | [378.0, 500.0, 700.0, 934.0, 1200.0, 1500.0, 2366.0]
HV 80A | HV 80A | 80 | 0 | [10.0, 2.05, 0.369, 0.198, 0.1, 0.051, 0.0298, 0.01] | [10.0, 4.15, 1.03, 0.198, 0.1, 0.051, 0.0172, 0.01] | 0 | [240.0, 300.0, 400.0, 450.0, 530.0, 650.0, 800.0, 1311.0] | [480.0, 550.0, 700.0, 1000.0, 1260.0, 1600.0, 2500.0, 3227.0]
Siemens NH-1-100 | Siemens NH-1-100 | 100 | [5400.0, 2000.0, 400.0, 20.0, 1.0, 0.2, 0.012, 0.004] | 0 | 0 | [150.0, 190.0, 250.0, 430.0, 900.0, 1250.0, 2700.0, 3600.0] | 0 | 0
Siemens NH-1-125 | Siemens NH-1-125 | 125 | [4800.0, 120.0, 7.0, 0.1, 0.004] | 0 | 0 | [180.0, 400.0, 740.0, 2000.0, 4250.0] | 0 | 0
Siemens NH-1-16 | Siemens NH-1-16 | 16 | [4000.0, 400.0, 2.0, 0.1, 0.04, 0.01] | 0 | 0 | [26.0, 35.0, 75.0, 150.0, 200.0, 300.0] | 0 | 0
Siemens NH-1-160 | Siemens NH-1-160 | 160 | [4800.0, 120.0, 7.0, 0.1, 0.004] | 0 | 0 | [210.0, 500.0, 900.0, 2300.0, 5000.0] | 0 | 0
Siemens NH-1-25 | Siemens NH-1-25 | 25 | [4000.0, 1000.0, 10.0, 0.2, 0.02, 0.01] | 0 | 0 | [40.0, 50.0, 100.0, 210.0, 400.0, 500.0] | 0 | 0
Siemens NH-1-50 | Siemens NH-1-50 | 50 | [4000.0, 40.0, 4.0, 1.0, 0.02, 0.01] | 0 | 0 | [86.0, 200.0, 300.0, 400.0, 1000.0, 1280.0] | 0 | 0
Siemens NH-1-63 | Siemens NH-1-63 | 63 | [4000.0, 100.0, 10.0, 2.0, 0.04, 0.01] | 0 | 0 | [100.0, 200.0, 300.0, 400.0, 1000.0, 1500.0] | 0 | 0
Siemens NH-1-80 | Siemens NH-1-80 | 80 | [4800.0, 120.0, 7.0, 0.1, 0.01] | 0 | 0 | [150.58, 250.0, 450.0, 1150.0, 2470.0] | 0 | 0
Siemens NH-2-1000 | Siemens NH-2-1000 | 1000 | [4800.0, 120.0, 7.0, 0.1, 0.004] | 0 | 0 | [1900.0, 3500.0, 8400.0, 24000.0, 52000.0] | 0 | 0
Siemens NH-2-200 | Siemens NH-2-200 | 200 | [4800.0, 120.0, 7.0, 0.1, 0.004] | 0 | 0 | [280.0, 650.0, 1200.0, 3000.0, 7000.0] | 0 | 0
Siemens NH-2-224 | Siemens NH-2-224 | 224 | [4800.0, 120.0, 7.0, 0.2, 0.04, 0.004] | 0 | 0 | [400.0, 750.0, 1453.0, 3025.0, 4315.0, 7600.0] | 0 | 0
Siemens NH-2-250 | Siemens NH-2-250 | 250 | [4800.0, 120.0, 7.0, 0.1, 0.004] | 0 | 0 | [450.0, 800.0, 1650.0, 4000.0, 8500.0] | 0 | 0
Siemens NH-2-315 | Siemens NH-2-315 | 315 | [4800.0, 120.0, 7.0, 0.1, 0.004] | 0 | 0 | [550.0, 920.0, 1900.0, 5000.0, 11000.0] | 0 | 0
Siemens NH-2-355 | Siemens NH-2-355 | 355 | [4800.0, 120.0, 6.0, 0.1, 0.004] | 0 | 0 | [650.0, 1116.27, 2350.0, 5840.0, 12790.0] | 0 | 0
Siemens NH-2-400 | Siemens NH-2-400 | 400 | [4800.0, 120.0, 7.0, 0.1, 0.004] | 0 | 0 | [720.0, 1350.0, 2800.0, 6500.0, 15000.0] | 0 | 0
Siemens NH-2-425 | Siemens NH-2-425 | 425 | [4800.0, 120.0, 7.0, 0.1, 0.004] | 0 | 0 | [850.0, 1500.0, 3050.0, 7500.0, 16500.0] | 0 | 0
Siemens NH-2-630 | Siemens NH-2-630 | 630 | [4800.0, 120.0, 7.0, 0.1, 0.004] | 0 | 0 | [1200.0, 2000.0, 4800.0, 12000.0, 26000.0] | 0 | 0

## dtypes
| element | column | dtype
0 | bus | name | object
1 | bus | vn_kv | float64
2 | bus | type | object
3 | bus | zone | object
4 | bus | in_service | bool
5 | load | name | object
6 | load | bus | uint32
7 | load | p_mw | float64
8 | load | q_mvar | float64
9 | load | const_z_percent | float64
10 | load | const_i_percent | float64
11 | load | sn_mva | float64
12 | load | scaling | float64
13 | load | in_service | bool
14 | load | type | object
15 | ext_grid | name | object
16 | ext_grid | bus | uint32
17 | ext_grid | vm_pu | float64
18 | ext_grid | va_degree | float64
19 | ext_grid | slack_weight | float64
20 | ext_grid | in_service | bool
21 | line | name | object
22 | line | std_type | object
23 | line | from_bus | uint32
24 | line | to_bus | uint32
25 | line | length_km | float64
26 | line | r_ohm_per_km | float64
27 | line | x_ohm_per_km | float64
28 | line | c_nf_per_km | float64
29 | line | g_us_per_km | float64
30 | line | max_i_ka | float64
31 | line | df | float64
32 | line | parallel | uint32
33 | line | type | object
34 | line | in_service | bool
35 | trafo | name | object
36 | trafo | std_type | object
37 | trafo | hv_bus | uint32
38 | trafo | lv_bus | uint32
39 | trafo | sn_mva | float64
40 | trafo | vn_hv_kv | float64
41 | trafo | vn_lv_kv | float64
42 | trafo | vk_percent | float64
43 | trafo | vkr_percent | float64
44 | trafo | pfe_kw | float64
45 | trafo | i0_percent | float64
46 | trafo | shift_degree | float64
47 | trafo | tap_side | object
48 | trafo | tap_neutral | int32
49 | trafo | tap_min | int32
50 | trafo | tap_max | int32
51 | trafo | tap_step_percent | float64
52 | trafo | tap_step_degree | float64
53 | trafo | tap_pos | int32
54 | trafo | tap_phase_shifter | bool
55 | trafo | parallel | uint32
56 | trafo | df | float64
57 | trafo | in_service | bool
58 | line_geodata | coords | object
59 | bus_geodata | x | float64
60 | bus_geodata | y | float64
61 | bus_geodata | coords | object

## parameters
| version | format_version | converged | OPF_converged | name | f_hz | sn_mva
0 | 2.14.6 | 2.14.0 | FALSE | FALSE |  | 50 | 1