## bus
| name | vn_kv | type | zone | in_service
0 | bus_LV_4027-12_0_3_node_0 | 0.4 | n |  | TRUE
1 | bus_LV_4027-12_0_3_node_1 | 0.4 | n |  | TRUE
2 | bus_LV_4027-12_0_3_node_2 | 0.4 | n |  | TRUE
3 | bus_LV_4027-12_0_3_node_3 | 0.4 | n |  | TRUE
4 | bus_LV_4027-12_0_3_node_4 | 0.4 | n |  | TRUE
5 | bus_LV_4027-12_0_3_node_37 | 0.4 | n |  | TRUE
6 | bus_LV_4027-12_0_3_node_28 | 0.4 | n |  | TRUE
7 | bus_LV_4027-12_0_3_node_5 | 0.4 | n |  | TRUE
8 | bus_LV_4027-12_0_3_node_6 | 0.4 | n |  | TRUE
9 | bus_LV_4027-12_0_3_node_7 | 0.4 | n |  | TRUE
10 | bus_LV_4027-12_0_3_node_12 | 0.4 | n |  | TRUE
11 | bus_LV_4027-12_0_3_node_9 | 0.4 | n |  | TRUE
12 | bus_LV_4027-12_0_3_node_67 | 0.4 | n |  | TRUE
13 | bus_LV_4027-12_0_3_node_69 | 0.4 | n |  | TRUE
14 | bus_LV_4027-12_0_3_node_11 | 0.4 | n |  | TRUE
15 | bus_LV_4027-12_0_3_node_64 | 0.4 | n |  | TRUE
16 | bus_LV_4027-12_0_3_node_18 | 0.4 | n |  | TRUE
17 | bus_LV_4027-12_0_3_node_63 | 0.4 | n |  | TRUE
18 | bus_LV_4027-12_0_3_node_62 | 0.4 | n |  | TRUE
19 | bus_LV_4027-12_0_3_node_13 | 0.4 | n |  | TRUE
20 | bus_LV_4027-12_0_3_node_19 | 0.4 | n |  | TRUE
21 | bus_LV_4027-12_0_3_node_20 | 0.4 | n |  | TRUE
22 | bus_LV_4027-12_0_3_node_17 | 0.4 | n |  | TRUE
23 | bus_LV_4027-12_0_3_node_15 | 0.4 | n |  | TRUE
24 | bus_LV_4027-12_0_3_node_36 | 0.4 | n |  | TRUE
25 | bus_LV_4027-12_0_3_node_38 | 0.4 | n |  | TRUE
26 | bus_LV_4027-12_0_3_node_16 | 0.4 | n |  | TRUE
27 | bus_LV_4027-12_0_3_node_56 | 0.4 | n |  | TRUE
28 | bus_LV_4027-12_0_3_node_54 | 0.4 | n |  | TRUE
29 | bus_LV_4027-12_0_3_node_66 | 0.4 | n |  | TRUE
30 | bus_LV_4027-12_0_3_node_65 | 0.4 | n |  | TRUE
31 | bus_LV_4027-12_0_3_node_49 | 0.4 | n |  | TRUE
32 | bus_LV_4027-12_0_3_node_80 | 0.4 | n |  | TRUE
33 | bus_LV_4027-12_0_3_node_60 | 0.4 | n |  | TRUE
34 | bus_LV_4027-12_0_3_node_47 | 0.4 | n |  | TRUE
35 | bus_LV_4027-12_0_3_node_35 | 0.4 | n |  | TRUE
36 | bus_LV_4027-12_0_3_node_21 | 0.4 | n |  | TRUE
37 | bus_LV_4027-12_0_3_node_22 | 0.4 | n |  | TRUE
38 | bus_LV_4027-12_0_3_node_23 | 0.4 | n |  | TRUE
39 | bus_LV_4027-12_0_3_node_24 | 0.4 | n |  | TRUE
40 | bus_LV_4027-12_0_3_node_26 | 0.4 | n |  | TRUE
41 | bus_LV_4027-12_0_3_node_27 | 0.4 | n |  | TRUE
42 | bus_LV_4027-12_0_3_node_25 | 0.4 | n |  | TRUE
43 | bus_LV_4027-12_0_3_node_29 | 0.4 | n |  | TRUE
44 | bus_LV_4027-12_0_3_node_30 | 0.4 | n |  | TRUE
45 | bus_LV_4027-12_0_3_node_31 | 0.4 | n |  | TRUE
46 | bus_LV_4027-12_0_3_node_76 | 0.4 | n |  | TRUE
47 | bus_LV_4027-12_0_3_node_79 | 0.4 | n |  | TRUE
48 | bus_LV_4027-12_0_3_node_32 | 0.4 | n |  | TRUE
49 | bus_LV_4027-12_0_3_node_51 | 0.4 | n |  | TRUE
50 | bus_LV_4027-12_0_3_node_50 | 0.4 | n |  | TRUE
51 | bus_LV_4027-12_0_3_node_77 | 0.4 | n |  | TRUE
52 | bus_LV_4027-12_0_3_node_74 | 0.4 | n |  | TRUE
53 | bus_LV_4027-12_0_3_node_55 | 0.4 | n |  | TRUE
54 | bus_LV_4027-12_0_3_node_42 | 0.4 | n |  | TRUE
55 | bus_LV_4027-12_0_3_node_72 | 0.4 | n |  | TRUE
56 | bus_LV_4027-12_0_3_node_70 | 0.4 | n |  | TRUE
57 | bus_LV_4027-12_0_3_node_45 | 0.4 | n |  | TRUE
58 | bus_LV_4027-12_0_3_node_39 | 0.4 | n |  | TRUE
59 | bus_LV_4027-12_0_3_node_40 | 0.4 | n |  | TRUE
60 | bus_LV_4027-12_0_3_node_41 | 0.4 | n |  | TRUE
61 | bus_LV_4027-12_0_3_node_43 | 0.4 | n |  | TRUE
62 | bus_LV_4027-12_0_3_node_52 | 0.4 | n |  | TRUE
63 | bus_LV_4027-12_0_3_node_53 | 0.4 | n |  | TRUE
64 | bus_LV_4027-12_0_3_node_44 | 0.4 | n |  | TRUE
65 | bus_LV_4027-12_0_3_node_46 | 0.4 | n |  | TRUE
66 | bus_LV_4027-12_0_3_node_48 | 0.4 | n |  | TRUE
67 | bus_LV_4027-12_0_3_node_61 | 0.4 | n |  | TRUE
68 | bus_LV_4027-12_0_3_node_59 | 0.4 | n |  | TRUE
69 | bus_LV_4027-12_0_3_node_57 | 0.4 | n |  | TRUE
70 | bus_LV_4027-12_0_3_node_58 | 0.4 | n |  | TRUE
71 | bus_LV_4027-12_0_3_node_68 | 0.4 | n |  | TRUE
72 | bus_LV_4027-12_0_3_node_71 | 0.4 | n |  | TRUE
73 | bus_LV_4027-12_0_3_node_73 | 0.4 | n |  | TRUE
74 | bus_LV_4027-12_0_3_node_78 | 0.4 | n |  | TRUE
75 | bus_MV_424_0_node_142 | 20 | n |  | TRUE

## load
| name | bus | p_mw | q_mvar | const_z_percent | const_i_percent | sn_mva | scaling | in_service | type
0 | LV_4027-12_0_3_load_0 | 0 | 0.0033275 | 0.00083396 | 0 | 0 |  | 1 | TRUE | wye
1 | LV_4027-12_0_3_load_1 | 1 | 0.00077431 | 0.00019406 | 0 | 0 |  | 1 | TRUE | wye
2 | LV_4027-12_0_3_load_2 | 2 | 0.0022964 | 0.00057553 | 0 | 0 |  | 1 | TRUE | wye
3 | LV_4027-12_0_3_load_3 | 3 | 0.0020889 | 0.00052353 | 0 | 0 |  | 1 | TRUE | wye
4 | LV_4027-12_0_3_load_4 | 4 | 0.00035006 | 8.7732e-05 | 0 | 0 |  | 1 | TRUE | wye
5 | LV_4027-12_0_3_load_5 | 7 | 0.0023245 | 0.00058258 | 0 | 0 |  | 1 | TRUE | wye
6 | LV_4027-12_0_3_load_6 | 8 | 0.0022844 | 0.00057252 | 0 | 0 |  | 1 | TRUE | wye
7 | LV_4027-12_0_3_load_69 | 13 | 0.0026645 | 0.0006678 | 0 | 0 |  | 1 | TRUE | wye
8 | LV_4027-12_0_3_load_18 | 16 | 0.0051298 | 0.0012857 | 0 | 0 |  | 1 | TRUE | wye
9 | LV_4027-12_0_3_load_63 | 17 | 0.0034079 | 0.0008541 | 0 | 0 |  | 1 | TRUE | wye
10 | LV_4027-12_0_3_load_62 | 18 | 0.0044888 | 0.001125 | 0 | 0 |  | 1 | TRUE | wye
11 | LV_4027-12_0_3_load_19 | 20 | 0.003016 | 0.00075588 | 0 | 0 |  | 1 | TRUE | wye
12 | LV_4027-12_0_3_load_20 | 21 | 0.0024433 | 0.00061236 | 0 | 0 |  | 1 | TRUE | wye
13 | LV_4027-12_0_3_load_17 | 22 | 0.002438 | 0.00061102 | 0 | 0 |  | 1 | TRUE | wye
14 | LV_4027-12_0_3_load_38 | 25 | 0.00053037 | 0.00013292 | 0 | 0 |  | 1 | TRUE | wye
15 | LV_4027-12_0_3_load_54 | 28 | 0.016521 | 0.0041406 | 0 | 0 |  | 1 | TRUE | wye
16 | LV_4027-12_0_3_load_66 | 29 | 0.008513 | 0.0021336 | 0 | 0 |  | 1 | TRUE | wye
17 | LV_4027-12_0_3_load_65 | 30 | 0.007792 | 0.0019528 | 0 | 0 |  | 1 | TRUE | wye
18 | LV_4027-12_0_3_load_80 | 32 | 0.0056642 | 0.0014196 | 0 | 0 |  | 1 | TRUE | wye
19 | LV_4027-12_0_3_load_60 | 33 | 0.0046045 | 0.001154 | 0 | 0 |  | 1 | TRUE | wye
20 | LV_4027-12_0_3_load_47 | 34 | 0.00078329 | 0.00019631 | 0 | 0 |  | 1 | TRUE | wye
21 | LV_4027-12_0_3_load_35 | 35 | 0.00082851 | 0.00020764 | 0 | 0 |  | 1 | TRUE | wye
22 | LV_4027-12_0_3_load_21 | 36 | 0.0010571 | 0.00026492 | 0 | 0 |  | 1 | TRUE | wye
23 | LV_4027-12_0_3_load_22 | 37 | 0.0042856 | 0.0010741 | 0 | 0 |  | 1 | TRUE | wye
24 | LV_4027-12_0_3_load_24 | 39 | 0.0019647 | 0.00049239 | 0 | 0 |  | 1 | TRUE | wye
25 | LV_4027-12_0_3_load_26 | 40 | 0.0097293 | 0.0024384 | 0 | 0 |  | 1 | TRUE | wye
26 | LV_4027-12_0_3_load_27 | 41 | 0.035619 | 0.0089268 | 0 | 0 |  | 1 | TRUE | wye
27 | LV_4027-12_0_3_load_25 | 42 | 0.036154 | 0.009061 | 0 | 0 |  | 1 | TRUE | wye
28 | LV_4027-12_0_3_load_29 | 43 | 0.0076733 | 0.0019231 | 0 | 0 |  | 1 | TRUE | wye
29 | LV_4027-12_0_3_load_79 | 47 | 0.0028657 | 0.00071822 | 0 | 0 |  | 1 | TRUE | wye
30 | LV_4027-12_0_3_load_50 | 50 | 0.0073385 | 0.0018392 | 0 | 0 |  | 1 | TRUE | wye
31 | LV_4027-12_0_3_load_77 | 51 | 0.0028658 | 0.00071824 | 0 | 0 |  | 1 | TRUE | wye
32 | LV_4027-12_0_3_load_74 | 52 | 0.0026523 | 0.00066472 | 0 | 0 |  | 1 | TRUE | wye
33 | LV_4027-12_0_3_load_55 | 53 | 0.0092496 | 0.0023182 | 0 | 0 |  | 1 | TRUE | wye
34 | LV_4027-12_0_3_load_42 | 54 | 0.0077125 | 0.0019329 | 0 | 0 |  | 1 | TRUE | wye
35 | LV_4027-12_0_3_load_70 | 56 | 0.0027732 | 0.00069502 | 0 | 0 |  | 1 | TRUE | wye
36 | LV_4027-12_0_3_load_45 | 57 | 0.00087398 | 0.00021904 | 0 | 0 |  | 1 | TRUE | wye
37 | LV_4027-12_0_3_load_39 | 58 | 0.023335 | 0.0058482 | 0 | 0 |  | 1 | TRUE | wye
38 | LV_4027-12_0_3_load_40 | 59 | 0.0087543 | 0.002194 | 0 | 0 |  | 1 | TRUE | wye
39 | LV_4027-12_0_3_load_41 | 60 | 0.0074304 | 0.0018622 | 0 | 0 |  | 1 | TRUE | wye
40 | LV_4027-12_0_3_load_43 | 61 | 0.0013109 | 0.00032854 | 0 | 0 |  | 1 | TRUE | wye
41 | LV_4027-12_0_3_load_52 | 62 | 0.0025003 | 0.00062665 | 0 | 0 |  | 1 | TRUE | wye
42 | LV_4027-12_0_3_load_53 | 63 | 0.0013337 | 0.00033426 | 0 | 0 |  | 1 | TRUE | wye
43 | LV_4027-12_0_3_load_44 | 64 | 0.0012738 | 0.00031926 | 0 | 0 |  | 1 | TRUE | wye
44 | LV_4027-12_0_3_load_48 | 66 | 0.010331 | 0.0025893 | 0 | 0 |  | 1 | TRUE | wye
45 | LV_4027-12_0_3_load_61 | 67 | 0.0034959 | 0.00087616 | 0 | 0 |  | 1 | TRUE | wye
46 | LV_4027-12_0_3_load_59 | 68 | 0.0017085 | 0.0004282 | 0 | 0 |  | 1 | TRUE | wye
47 | LV_4027-12_0_3_load_57 | 69 | 0.019534 | 0.0048957 | 0 | 0 |  | 1 | TRUE | wye
48 | LV_4027-12_0_3_load_58 | 70 | 0.0043953 | 0.0011016 | 0 | 0 |  | 1 | TRUE | wye
49 | LV_4027-12_0_3_load_68 | 71 | 0.001008 | 0.00025262 | 0 | 0 |  | 1 | TRUE | wye
50 | LV_4027-12_0_3_load_71 | 72 | 0.00061784 | 0.00015484 | 0 | 0 |  | 1 | TRUE | wye
51 | LV_4027-12_0_3_load_73 | 73 | 0.00073809 | 0.00018498 | 0 | 0 |  | 1 | TRUE | wye
52 | LV_4027-12_0_3_load_78 | 74 | 0.0026541 | 0.00066517 | 0 | 0 |  | 1 | TRUE | wye

## ext_grid
| name | bus | vm_pu | va_degree | slack_weight | in_service
0 |  | 60 | 1 | 0 | 1 | TRUE

## line
| name | std_type | from_bus | to_bus | length_km | r_ohm_per_km | x_ohm_per_km | c_nf_per_km | g_us_per_km | max_i_ka | df | parallel | type | in_service
0 | LV_4027-12_0_3_line_0 |  | 0 | 1 | 0.0083747 | 0.125 | 0.08 | 261 | 0 | 0.364 | 1 | 1 | cs | TRUE
1 | LV_4027-12_0_3_line_1 |  | 0 | 2 | 0.012801 | 0.125 | 0.08 | 261 | 0 | 0.364 | 1 | 1 | cs | TRUE
2 | LV_4027-12_0_3_line_2 |  | 1 | 3 | 0.014526 | 0.125 | 0.08 | 261 | 0 | 0.364 | 1 | 1 | cs | TRUE
3 | LV_4027-12_0_3_line_3 |  | 2 | 4 | 0.019504 | 0.125 | 0.08 | 261 | 0 | 0.364 | 1 | 1 | cs | TRUE
4 | LV_4027-12_0_3_line_4 |  | 3 | 5 | 0.0662 | 0.125 | 0.08 | 261 | 0 | 0.364 | 1 | 1 | cs | TRUE
5 | LV_4027-12_0_3_line_5 |  | 5 | 6 | 0.077959 | 0.125 | 0.08 | 261 | 0 | 0.364 | 1 | 1 | cs | TRUE
6 | LV_4027-12_0_3_line_6 |  | 6 | 25 | 0.020889 | 0.125 | 0.08 | 261 | 0 | 0.364 | 1 | 1 | cs | TRUE
7 | LV_4027-12_0_3_line_7 |  | 7 | 8 | 0.023406 | 0.125 | 0.08 | 261 | 0 | 0.364 | 1 | 1 | cs | TRUE
8 | LV_4027-12_0_3_line_8 |  | 7 | 9 | 0.06015 | 0.125 | 0.08 | 261 | 0 | 0.364 | 1 | 1 | cs | TRUE
9 | LV_4027-12_0_3_line_9 |  | 9 | 10 | 0.015168 | 0.125 | 0.08 | 261 | 0 | 0.364 | 1 | 1 | cs | TRUE
10 | LV_4027-12_0_3_line_10 |  | 10 | 17 | 0.018726 | 0.125 | 0.08 | 261 | 0 | 0.364 | 1 | 1 | cs | TRUE
11 | LV_4027-12_0_3_line_11 |  | 10 | 18 | 0.0065856 | 0.125 | 0.08 | 261 | 0 | 0.364 | 1 | 1 | cs | TRUE
12 | LV_4027-12_0_3_line_12 |  | 11 | 12 | 0.026623 | 0.125 | 0.08 | 261 | 0 | 0.364 | 1 | 1 | cs | TRUE
13 | LV_4027-12_0_3_line_13 |  | 11 | 13 | 0.026637 | 0.125 | 0.08 | 261 | 0 | 0.364 | 1 | 1 | cs | TRUE
14 | LV_4027-12_0_3_line_14 |  | 12 | 29 | 0.0076109 | 0.125 | 0.08 | 261 | 0 | 0.364 | 1 | 1 | cs | TRUE
15 | LV_4027-12_0_3_line_15 |  | 13 | 17 | 0.013315 | 0.125 | 0.08 | 261 | 0 | 0.364 | 1 | 1 | cs | TRUE
16 | LV_4027-12_0_3_line_16 |  | 14 | 15 | 0.021446 | 0.125 | 0.08 | 261 | 0 | 0.364 | 1 | 1 | cs | TRUE
17 | LV_4027-12_0_3_line_17 |  | 14 | 16 | 0.042625 | 0.125 | 0.08 | 261 | 0 | 0.364 | 1 | 1 | cs | TRUE
18 | LV_4027-12_0_3_line_18 |  | 15 | 32 | 0.021215 | 0.125 | 0.08 | 261 | 0 | 0.364 | 1 | 1 | cs | TRUE
19 | LV_4027-12_0_3_line_19 |  | 15 | 33 | 0.0075312 | 0.125 | 0.08 | 261 | 0 | 0.364 | 1 | 1 | cs | TRUE
20 | LV_4027-12_0_3_line_20 |  | 16 | 22 | 0.0053985 | 0.125 | 0.08 | 261 | 0 | 0.364 | 1 | 1 | cs | TRUE
21 | LV_4027-12_0_3_line_21 |  | 18 | 21 | 0.030963 | 0.125 | 0.08 | 261 | 0 | 0.364 | 1 | 1 | cs | TRUE
22 | LV_4027-12_0_3_line_22 |  | 19 | 20 | 0.006123 | 0.125 | 0.08 | 261 | 0 | 0.364 | 1 | 1 | cs | TRUE
23 | LV_4027-12_0_3_line_23 |  | 19 | 21 | 0.023104 | 0.125 | 0.08 | 261 | 0 | 0.364 | 1 | 1 | cs | TRUE
24 | LV_4027-12_0_3_line_24 |  | 19 | 22 | 0.037194 | 0.125 | 0.08 | 261 | 0 | 0.364 | 1 | 1 | cs | TRUE
25 | LV_4027-12_0_3_line_25 |  | 23 | 24 | 0.013773 | 0.125 | 0.08 | 261 | 0 | 0.364 | 1 | 1 | cs | TRUE
26 | LV_4027-12_0_3_line_26 |  | 23 | 25 | 0.0098147 | 0.125 | 0.08 | 261 | 0 | 0.364 | 1 | 1 | cs | TRUE
27 | LV_4027-12_0_3_line_27 |  | 24 | 34 | 0.056459 | 0.125 | 0.08 | 261 | 0 | 0.364 | 1 | 1 | cs | TRUE
28 | LV_4027-12_0_3_line_28 |  | 24 | 35 | 0.017632 | 0.125 | 0.08 | 261 | 0 | 0.364 | 1 | 1 | cs | TRUE
29 | LV_4027-12_0_3_line_29 |  | 26 | 27 | 0.037369 | 0.125 | 0.08 | 261 | 0 | 0.364 | 1 | 1 | cs | TRUE
30 | LV_4027-12_0_3_line_30 |  | 26 | 28 | 0.0095856 | 0.125 | 0.08 | 261 | 0 | 0.364 | 1 | 1 | cs | TRUE
31 | LV_4027-12_0_3_line_31 |  | 27 | 32 | 0.017298 | 0.125 | 0.08 | 261 | 0 | 0.364 | 1 | 1 | cs | TRUE
32 | LV_4027-12_0_3_line_32 |  | 29 | 71 | 0.022475 | 0.125 | 0.08 | 261 | 0 | 0.364 | 1 | 1 | cs | TRUE
33 | LV_4027-12_0_3_line_33 |  | 30 | 31 | 0.033704 | 0.125 | 0.08 | 261 | 0 | 0.364 | 1 | 1 | cs | TRUE
34 | LV_4027-12_0_3_line_34 |  | 31 | 67 | 0.013283 | 0.125 | 0.08 | 261 | 0 | 0.364 | 1 | 1 | cs | TRUE
35 | LV_4027-12_0_3_line_35 |  | 31 | 65 | 0.010227 | 0.125 | 0.08 | 261 | 0 | 0.364 | 1 | 1 | cs | TRUE
36 | LV_4027-12_0_3_line_36 |  | 33 | 70 | 0.014678 | 0.125 | 0.08 | 261 | 0 | 0.364 | 1 | 1 | cs | TRUE
37 | LV_4027-12_0_3_line_37 |  | 34 | 57 | 0.00045006 | 0.125 | 0.08 | 261 | 0 | 0.364 | 1 | 1 | cs | TRUE
38 | LV_4027-12_0_3_line_38 |  | 35 | 41 | 0.043538 | 0.125 | 0.08 | 261 | 0 | 0.364 | 1 | 1 | cs | TRUE
39 | LV_4027-12_0_3_line_39 |  | 36 | 37 | 0.012088 | 0.125 | 0.08 | 261 | 0 | 0.364 | 1 | 1 | cs | TRUE
40 | LV_4027-12_0_3_line_40 |  | 36 | 38 | 0.011305 | 0.125 | 0.08 | 261 | 0 | 0.364 | 1 | 1 | cs | TRUE
41 | LV_4027-12_0_3_line_41 |  | 37 | 39 | 0.0092366 | 0.125 | 0.08 | 261 | 0 | 0.364 | 1 | 1 | cs | TRUE
42 | LV_4027-12_0_3_line_42 |  | 38 | 40 | 0.036556 | 0.125 | 0.08 | 261 | 0 | 0.364 | 1 | 1 | cs | TRUE
43 | LV_4027-12_0_3_line_43 |  | 38 | 41 | 0.024832 | 0.125 | 0.08 | 261 | 0 | 0.364 | 1 | 1 | cs | TRUE
44 | LV_4027-12_0_3_line_44 |  | 40 | 44 | 0.031394 | 0.125 | 0.08 | 261 | 0 | 0.364 | 1 | 1 | cs | TRUE
45 | LV_4027-12_0_3_line_45 |  | 42 | 43 | 0.033139 | 0.125 | 0.08 | 261 | 0 | 0.364 | 1 | 1 | cs | TRUE
46 | LV_4027-12_0_3_line_46 |  | 43 | 44 | 0.031565 | 0.125 | 0.08 | 261 | 0 | 0.364 | 1 | 1 | cs | TRUE
47 | LV_4027-12_0_3_line_47 |  | 44 | 45 | 0.006464 | 0.125 | 0.08 | 261 | 0 | 0.364 | 1 | 1 | cs | TRUE
48 | LV_4027-12_0_3_line_48 |  | 45 | 46 | 0.010191 | 0.125 | 0.08 | 261 | 0 | 0.364 | 1 | 1 | cs | TRUE
49 | LV_4027-12_0_3_line_49 |  | 45 | 47 | 0.015625 | 0.125 | 0.08 | 261 | 0 | 0.364 | 1 | 1 | cs | TRUE
50 | LV_4027-12_0_3_line_50 |  | 46 | 51 | 0.019149 | 0.125 | 0.08 | 261 | 0 | 0.364 | 1 | 1 | cs | TRUE
51 | LV_4027-12_0_3_line_51 |  | 46 | 52 | 0.024817 | 0.125 | 0.08 | 261 | 0 | 0.364 | 1 | 1 | cs | TRUE
52 | LV_4027-12_0_3_line_52 |  | 48 | 49 | 0.039651 | 0.125 | 0.08 | 261 | 0 | 0.364 | 1 | 1 | cs | TRUE
53 | LV_4027-12_0_3_line_53 |  | 48 | 50 | 0.016413 | 0.125 | 0.08 | 261 | 0 | 0.364 | 1 | 1 | cs | TRUE
54 | LV_4027-12_0_3_line_54 |  | 49 | 53 | 0.0087782 | 0.125 | 0.08 | 261 | 0 | 0.364 | 1 | 1 | cs | TRUE
55 | LV_4027-12_0_3_line_55 |  | 50 | 54 | 0.030579 | 0.125 | 0.08 | 261 | 0 | 0.364 | 1 | 1 | cs | TRUE
56 | LV_4027-12_0_3_line_56 |  | 52 | 55 | 0.01841 | 0.125 | 0.08 | 261 | 0 | 0.364 | 1 | 1 | cs | TRUE
57 | LV_4027-12_0_3_line_57 |  | 54 | 59 | 0.014712 | 0.125 | 0.08 | 261 | 0 | 0.364 | 1 | 1 | cs | TRUE
58 | LV_4027-12_0_3_line_58 |  | 55 | 56 | 0.01818 | 0.125 | 0.08 | 261 | 0 | 0.364 | 1 | 1 | cs | TRUE
59 | LV_4027-12_0_3_line_59 |  | 56 | 72 | 0.018146 | 0.125 | 0.08 | 261 | 0 | 0.364 | 1 | 1 | cs | TRUE
60 | LV_4027-12_0_3_line_60 |  | 57 | 64 | 0.0064594 | 0.125 | 0.08 | 261 | 0 | 0.364 | 1 | 1 | cs | TRUE
61 | LV_4027-12_0_3_line_61 |  | 58 | 59 | 0.00031946 | 0.125 | 0.08 | 261 | 0 | 0.364 | 1 | 1 | cs | TRUE
62 | LV_4027-12_0_3_line_62 |  | 58 | 60 | 0.017762 | 0.125 | 0.08 | 261 | 0 | 0.364 | 1 | 1 | cs | TRUE
63 | LV_4027-12_0_3_line_63 |  | 60 | 61 | 0.010263 | 0.125 | 0.08 | 261 | 0 | 0.364 | 1 | 2 | cs | TRUE
64 | LV_4027-12_0_3_line_64 |  | 61 | 62 | 0.0075529 | 0.125 | 0.08 | 261 | 0 | 0.364 | 1 | 2 | cs | TRUE
65 | LV_4027-12_0_3_line_65 |  | 62 | 63 | 0.013255 | 0.125 | 0.08 | 261 | 0 | 0.364 | 1 | 2 | cs | TRUE
66 | LV_4027-12_0_3_line_66 |  | 63 | 66 | 0.0024361 | 0.125 | 0.08 | 261 | 0 | 0.364 | 1 | 2 | cs | TRUE
67 | LV_4027-12_0_3_line_67 |  | 64 | 65 | 0.044049 | 0.125 | 0.08 | 261 | 0 | 0.364 | 1 | 2 | cs | TRUE
68 | LV_4027-12_0_3_line_68 |  | 65 | 66 | 0.013906 | 0.125 | 0.08 | 261 | 0 | 0.364 | 1 | 2 | cs | TRUE
69 | LV_4027-12_0_3_line_69 |  | 67 | 68 | 0.045416 | 0.125 | 0.08 | 261 | 0 | 0.364 | 1 | 1 | cs | TRUE
70 | LV_4027-12_0_3_line_70 |  | 68 | 69 | 0.014244 | 0.125 | 0.08 | 261 | 0 | 0.364 | 1 | 1 | cs | TRUE
71 | LV_4027-12_0_3_line_71 |  | 69 | 70 | 0.0087363 | 0.125 | 0.08 | 261 | 0 | 0.364 | 1 | 1 | cs | TRUE
72 | LV_4027-12_0_3_line_72 |  | 72 | 73 | 0.0071063 | 0.125 | 0.08 | 261 | 0 | 0.364 | 1 | 1 | cs | TRUE
73 | LV_4027-12_0_3_line_73 |  | 73 | 74 | 0.023969 | 0.125 | 0.08 | 261 | 0 | 0.364 | 1 | 1 | cs | TRUE

## trafo
| name | std_type | hv_bus | lv_bus | sn_mva | vn_hv_kv | vn_lv_kv | vk_percent | vkr_percent | pfe_kw | i0_percent | shift_degree | tap_side | tap_neutral | tap_min | tap_max | tap_step_percent | tap_step_degree | tap_pos | tap_phase_shifter | parallel | df | in_service
0 | LV_4027-12_0_3_trafo_41 | 0.63 MVA 20/0.4 kV | 75 | 60 | 0.63 | 20 | 0.4 | 6 | 1.206 | 1.65 | 0.2619 | 150 | hv | 0 | -2 | 2 | 2.5 | 0 | 0 | FALSE | 1 | 1 | TRUE

## line_geodata
| x0 | y0 | x1 | y1 | x2 | y2 | x3 | y3 | x4 | y4 | x5 | y5 | x6 | y6 | x7 | y7 | x8 | y8
0 | 2664131.4591 | 1254381.4741 | 2664139.8098 | 1254380.841
1 | 2664131.4591 | 1254381.4741 | 2664118.6948 | 1254382.4419
2 | 2664154.2938 | 1254379.7428 | 2664139.8098 | 1254380.841
3 | 2664099.247 | 1254383.9165 | 2664118.6948 | 1254382.4419
4 | 2664220.3043 | 1254374.7378 | 2664154.2938 | 1254379.7428
5 | 2664220.3043 | 1254374.7378 | 2664225.9262 | 1254452.4878
6 | 2664225.9262 | 1254452.4878 | 2664227.435 | 1254473.3226
7 | 2664393.4121 | 1254725.7441 | 2664396.5685 | 1254748.9359
8 | 2664388.1988 | 1254666.1023 | 2664388.7446 | 1254667.9429 | 2664389.4915 | 1254672.0984 | 2664392.21 | 1254692.6538 | 2664392.1996 | 1254696.3786 | 2664391.4615 | 1254703.2088 | 2664391.24 | 1254706.9313 | 2664391.4906 | 1254711.6263 | 2664393.4121 | 1254725.7441
9 | 2664373.1233 | 1254667.773 | 2664380.7517 | 1254666.922 | 2664388.1988 | 1254666.1023
10 | 2664373.1233 | 1254667.773 | 2664371.7851 | 1254662.488 | 2664370.1193 | 1254649.3189
11 | 2664373.1233 | 1254667.773 | 2664374.9662 | 1254674.0955
12 | 2664350.9585 | 1254593.6235 | 2664355.6994 | 1254594.0086 | 2664359.9868 | 1254595.1671 | 2664363.8598 | 1254597.6665 | 2664366.0157 | 1254600.592 | 2664367.2428 | 1254604.2969 | 2664367.9851 | 1254609.5643
13 | 2664367.9851 | 1254609.5643 | 2664369.3159 | 1254618.9966 | 2664369.7413 | 1254624.9722 | 2664369.081 | 1254636.0728
14 | 2664350.9585 | 1254593.6235 | 2664343.3725 | 1254593.0077
15 | 2664370.1193 | 1254649.3189 | 2664369.2287 | 1254642.2791 | 2664368.9567 | 1254638.162 | 2664369.081 | 1254636.0728
16 | 2664298.8859 | 1254717.7138 | 2664299.2081 | 1254706.7984 | 2664297.8277 | 1254696.3648
17 | 2664298.8859 | 1254717.7138 | 2664341.2719 | 1254722.2229
18 | 2664297.8277 | 1254696.3648 | 2664277.0455 | 1254700.6288
19 | 2664297.8277 | 1254696.3648 | 2664296.7593 | 1254688.9098
20 | 2664341.2719 | 1254722.2229 | 2664346.6401 | 1254722.794
21 | 2664374.9662 | 1254674.0955 | 2664376.1341 | 1254678.102 | 2664377.2528 | 1254682.7508 | 2664378.2237 | 1254688.51 | 2664380.2512 | 1254704.55
22 | 2664383.5413 | 1254727.4179 | 2664384.426 | 1254733.4763
23 | 2664383.5413 | 1254727.4179 | 2664380.4812 | 1254706.3695 | 2664380.2512 | 1254704.55
24 | 2664383.5413 | 1254727.4179 | 2664362.0969 | 1254724.4383 | 2664346.6401 | 1254722.794
25 | 2664231.0985 | 1254496.5644 | 2664228.1438 | 1254483.1116
26 | 2664228.1438 | 1254483.1116 | 2664227.435 | 1254473.3226
27 | 2664231.0985 | 1254496.5644 | 2664237.3525 | 1254522.9844 | 2664242.9425 | 1254526.4587 | 2664248.5176 | 1254548.4911
28 | 2664231.0985 | 1254496.5644 | 2664214.0204 | 1254500.9476
29 | 2664260.1005 | 1254704.1055 | 2664223.3223 | 1254711.3007
30 | 2664223.3223 | 1254711.3007 | 2664215.0926 | 1254706.3858
31 | 2664260.1005 | 1254704.1055 | 2664277.0455 | 1254700.6288
32 | 2664320.9245 | 1254593.7975 | 2664341.6274 | 1254592.866 | 2664343.3725 | 1254593.0077
33 | 2664268.7234 | 1254597.0444 | 2664302.1237 | 1254591.8475
34 | 2664268.7234 | 1254597.0444 | 2664271.6434 | 1254610.0024
35 | 2664268.7234 | 1254597.0444 | 2664258.5409 | 1254598.2793
36 | 2664293.2678 | 1254674.7377 | 2664295.6539 | 1254681.197 | 2664296.7593 | 1254688.9098
37 | 2664248.5176 | 1254548.4911 | 2664248.628 | 1254548.9274
38 | 2664171.6369 | 1254503.272 | 2664178.5353 | 1254501.8319 | 2664195.7547 | 1254505.6323 | 2664200.9216 | 1254504.3095 | 2664214.0204 | 1254500.9476
39 | 2664153.5958 | 1254489.561 | 2664159.9384 | 1254479.2712
40 | 2664147.6639 | 1254499.1845 | 2664153.5958 | 1254489.561
41 | 2664164.785 | 1254471.4083 | 2664159.9384 | 1254479.2712
42 | 2664147.6639 | 1254499.1845 | 2664134.1677 | 1254499.1829 | 2664124.3668 | 1254493.7284 | 2664118.7064 | 1254493.9562 | 2664112.9603 | 1254496.2275
43 | 2664147.6639 | 1254499.1845 | 2664166.0293 | 1254504.4427 | 2664171.6369 | 1254503.272
44 | 2664082.528 | 1254501.3924 | 2664100.1972 | 1254501.2723 | 2664112.9603 | 1254496.2275
45 | 2664095.9175 | 1254527.4627 | 2664125.091 | 1254543.1828
46 | 2664082.528 | 1254501.3924 | 2664087.7552 | 1254523.0644 | 2664095.9175 | 1254527.4627
47 | 2664082.528 | 1254501.3924 | 2664081.8054 | 1254494.9688
48 | 2664081.8054 | 1254494.9688 | 2664079.5911 | 1254487.6619 | 2664077.7469 | 1254485.8851
49 | 2664081.8054 | 1254494.9688 | 2664096.9136 | 1254490.9857
50 | 2664077.7469 | 1254485.8851 | 2664076.5526 | 1254488.1961 | 2664060.5235 | 1254492.3074
51 | 2664077.7469 | 1254485.8851 | 2664076.4553 | 1254484.6369 | 2664074.5326 | 1254475.4873 | 2664075.1911 | 1254471.1024 | 2664073.0024 | 1254462.1279
52 | 2664134.1682 | 1254623.7944 | 2664141.8035 | 1254662.705
53 | 2664134.1682 | 1254623.7944 | 2664138.384 | 1254622.5169 | 2664149.879 | 1254619.0446
54 | 2664141.8035 | 1254662.705 | 2664143.4922 | 1254671.3192
55 | 2664179.4041 | 1254611.1277 | 2664162.1569 | 1254615.3358 | 2664149.879 | 1254619.0446
56 | 2664073.6093 | 1254444.3884 | 2664072.5549 | 1254446.3117 | 2664074.57 | 1254455.2955 | 2664073.0024 | 1254462.1279
57 | 2664193.7844 | 1254608.0253 | 2664181.9666 | 1254610.5025 | 2664179.4041 | 1254611.1277
58 | 2664073.6093 | 1254444.3884 | 2664091.3033 | 1254440.2108
59 | 2664091.3033 | 1254440.2108 | 2664106.6612 | 1254436.5848 | 2664108.9402 | 1254437.221
60 | 2664250.2126 | 1254555.1894 | 2664248.628 | 1254548.9274
61 | 2664193.7844 | 1254608.0253 | 2664194.0971 | 1254607.9598
62 | 2664194.0971 | 1254607.9598 | 2664199.115 | 1254606.9079 | 2664211.6193 | 1254605.0923
63 | 2664211.6193 | 1254605.0923 | 2664221.7761 | 1254603.6176
64 | 2664221.7761 | 1254603.6176 | 2664229.2506 | 1254602.5323
65 | 2664242.368 | 1254600.6276 | 2664229.2506 | 1254602.5323
66 | 2664242.368 | 1254600.6276 | 2664244.7788 | 1254600.2776
67 | 2664258.5409 | 1254598.2793 | 2664257.7065 | 1254584.805 | 2664250.2126 | 1254555.1894
68 | 2664258.5409 | 1254598.2793 | 2664244.7788 | 1254600.2776
69 | 2664285.1768 | 1254653.2297 | 2664276.0501 | 1254629.5583 | 2664271.6434 | 1254610.0024
70 | 2664290.2404 | 1254666.5427 | 2664288.6554 | 1254662.2519 | 2664285.1768 | 1254653.2297
71 | 2664290.2404 | 1254666.5427 | 2664293.2678 | 1254674.7377
72 | 2664108.9402 | 1254437.221 | 2664108.9402 | 1254437.221 | 2664110.4232 | 1254438.9049 | 2664110.6017 | 1254443.7641
73 | 2664111.4818 | 1254467.7165 | 2664110.6017 | 1254443.7641

## bus_geodata
| x | y | coords
0 | 2664131.4591 | 1254381.4741
1 | 2664139.8098 | 1254380.841
2 | 2664118.6948 | 1254382.4419
3 | 2664154.2938 | 1254379.7428
4 | 2664099.247 | 1254383.9165
5 | 2664220.3043 | 1254374.7378
6 | 2664225.9262 | 1254452.4878
7 | 2664393.4121 | 1254725.7441
8 | 2664396.5685 | 1254748.9359
9 | 2664388.1988 | 1254666.1023
10 | 2664373.1233 | 1254667.773
11 | 2664367.9851 | 1254609.5643
12 | 2664350.9585 | 1254593.6235
13 | 2664369.081 | 1254636.0728
14 | 2664298.8859 | 1254717.7138
15 | 2664297.8277 | 1254696.3648
16 | 2664341.2719 | 1254722.2229
17 | 2664370.1193 | 1254649.3189
18 | 2664374.9662 | 1254674.0955
19 | 2664383.5413 | 1254727.4179
20 | 2664384.426 | 1254733.4763
21 | 2664380.2512 | 1254704.55
22 | 2664346.6401 | 1254722.794
23 | 2664228.1438 | 1254483.1116
24 | 2664231.0985 | 1254496.5644
25 | 2664227.435 | 1254473.3226
26 | 2664223.3223 | 1254711.3007
27 | 2664260.1005 | 1254704.1055
28 | 2664215.0926 | 1254706.3858
29 | 2664343.3725 | 1254593.0077
30 | 2664302.1237 | 1254591.8475
31 | 2664268.7234 | 1254597.0444
32 | 2664277.0455 | 1254700.6288
33 | 2664296.7593 | 1254688.9098
34 | 2664248.5176 | 1254548.4911
35 | 2664214.0204 | 1254500.9476
36 | 2664153.5958 | 1254489.561
37 | 2664159.9384 | 1254479.2712
38 | 2664147.6639 | 1254499.1845
39 | 2664164.785 | 1254471.4083
40 | 2664112.9603 | 1254496.2275
41 | 2664171.6369 | 1254503.272
42 | 2664125.091 | 1254543.1828
43 | 2664095.9175 | 1254527.4627
44 | 2664082.528 | 1254501.3924
45 | 2664081.8054 | 1254494.9688
46 | 2664077.7469 | 1254485.8851
47 | 2664096.9136 | 1254490.9857
48 | 2664134.1682 | 1254623.7944
49 | 2664141.8035 | 1254662.705
50 | 2664149.879 | 1254619.0446
51 | 2664060.5235 | 1254492.3074
52 | 2664073.0024 | 1254462.1279
53 | 2664143.4922 | 1254671.3192
54 | 2664179.4041 | 1254611.1277
55 | 2664073.6093 | 1254444.3884
56 | 2664091.3033 | 1254440.2108
57 | 2664248.628 | 1254548.9274
58 | 2664194.0971 | 1254607.9598
59 | 2664193.7844 | 1254608.0253
60 | 2664211.6193 | 1254605.0923
61 | 2664221.7761 | 1254603.6176
62 | 2664229.2506 | 1254602.5323
63 | 2664242.368 | 1254600.6276
64 | 2664250.2126 | 1254555.1894
65 | 2664258.5409 | 1254598.2793
66 | 2664244.7788 | 1254600.2776
67 | 2664271.6434 | 1254610.0024
68 | 2664285.1768 | 1254653.2297
69 | 2664290.2404 | 1254666.5427
70 | 2664293.2678 | 1254674.7377
71 | 2664320.9245 | 1254593.7975
72 | 2664108.9402 | 1254437.221
73 | 2664110.6017 | 1254443.7641
74 | 2664111.4818 | 1254467.7165
75 | 2664258.5409 | 1254598.2793

## line_std_types
| c_nf_per_km | r_ohm_per_km | x_ohm_per_km | max_i_ka | type | q_mm2 | alpha | voltage_rating
NAYY 4x50 SE | 210 | 0.642 | 0.083 | 0.142 | cs | 50 | 0.00403 | LV
NAYY 4x120 SE | 264 | 0.225 | 0.08 | 0.242 | cs | 120 | 0.00403 | LV
NAYY 4x150 SE | 261 | 0.208 | 0.08 | 0.27 | cs | 150 | 0.00403 | LV
NA2XS2Y 1x95 RM/25 12/20 kV | 216 | 0.313 | 0.132 | 0.252 | cs | 95 | 0.00403 | MV
NA2XS2Y 1x185 RM/25 12/20 kV | 273 | 0.161 | 0.117 | 0.362 | cs | 185 | 0.00403 | MV
NA2XS2Y 1x240 RM/25 12/20 kV | 304 | 0.122 | 0.112 | 0.421 | cs | 240 | 0.00403 | MV
NA2XS2Y 1x95 RM/25 6/10 kV | 315 | 0.313 | 0.123 | 0.249 | cs | 95 | 0.00403 | MV
NA2XS2Y 1x185 RM/25 6/10 kV | 406 | 0.161 | 0.11 | 0.358 | cs | 185 | 0.00403 | MV
NA2XS2Y 1x240 RM/25 6/10 kV | 456 | 0.122 | 0.105 | 0.416 | cs | 240 | 0.00403 | MV
NA2XS2Y 1x150 RM/25 12/20 kV | 250 | 0.206 | 0.116 | 0.319 | cs | 150 | 0.00403 | MV
NA2XS2Y 1x120 RM/25 12/20 kV | 230 | 0.253 | 0.119 | 0.283 | cs | 120 | 0.00403 | MV
NA2XS2Y 1x70 RM/25 12/20 kV | 190 | 0.443 | 0.132 | 0.22 | cs | 70 | 0.00403 | MV
NA2XS2Y 1x150 RM/25 6/10 kV | 360 | 0.206 | 0.11 | 0.315 | cs | 150 | 0.00403 | MV
NA2XS2Y 1x120 RM/25 6/10 kV | 340 | 0.253 | 0.113 | 0.28 | cs | 120 | 0.00403 | MV
NA2XS2Y 1x70 RM/25 6/10 kV | 280 | 0.443 | 0.123 | 0.217 | cs | 70 | 0.00403 | MV
N2XS(FL)2Y 1x120 RM/35 64/110 kV | 112 | 0.153 | 0.166 | 0.366 | cs | 120 | 0.00393 | HV
N2XS(FL)2Y 1x185 RM/35 64/110 kV | 125 | 0.099 | 0.156 | 0.457 | cs | 185 | 0.00393 | HV
N2XS(FL)2Y 1x240 RM/35 64/110 kV | 135 | 0.075 | 0.149 | 0.526 | cs | 240 | 0.00393 | HV
N2XS(FL)2Y 1x300 RM/35 64/110 kV | 144 | 0.06 | 0.144 | 0.588 | cs | 300 | 0.00393 | HV
15-AL1/3-ST1A 0.4 | 11 | 1.8769 | 0.35 | 0.105 | ol | 16 | 0.00403 | LV
24-AL1/4-ST1A 0.4 | 11.25 | 1.2012 | 0.335 | 0.14 | ol | 24 | 0.00403 | LV
48-AL1/8-ST1A 0.4 | 12.2 | 0.5939 | 0.3 | 0.21 | ol | 48 | 0.00403 | LV
94-AL1/15-ST1A 0.4 | 13.2 | 0.306 | 0.29 | 0.35 | ol | 94 | 0.00403 | LV
34-AL1/6-ST1A 10.0 | 9.7 | 0.8342 | 0.36 | 0.17 | ol | 34 | 0.00403 | MV
48-AL1/8-ST1A 10.0 | 10.1 | 0.5939 | 0.35 | 0.21 | ol | 48 | 0.00403 | MV
70-AL1/11-ST1A 10.0 | 10.4 | 0.4132 | 0.339 | 0.29 | ol | 70 | 0.00403 | MV
94-AL1/15-ST1A 10.0 | 10.75 | 0.306 | 0.33 | 0.35 | ol | 94 | 0.00403 | MV
122-AL1/20-ST1A 10.0 | 11.1 | 0.2376 | 0.323 | 0.41 | ol | 122 | 0.00403 | MV
149-AL1/24-ST1A 10.0 | 11.25 | 0.194 | 0.315 | 0.47 | ol | 149 | 0.00403 | MV
34-AL1/6-ST1A 20.0 | 9.15 | 0.8342 | 0.382 | 0.17 | ol | 34 | 0.00403 | MV
48-AL1/8-ST1A 20.0 | 9.5 | 0.5939 | 0.372 | 0.21 | ol | 48 | 0.00403 | MV
70-AL1/11-ST1A 20.0 | 9.7 | 0.4132 | 0.36 | 0.29 | ol | 70 | 0.00403 | MV
94-AL1/15-ST1A 20.0 | 10 | 0.306 | 0.35 | 0.35 | ol | 94 | 0.00403 | MV
122-AL1/20-ST1A 20.0 | 10.3 | 0.2376 | 0.344 | 0.41 | ol | 122 | 0.00403 | MV
149-AL1/24-ST1A 20.0 | 10.5 | 0.194 | 0.337 | 0.47 | ol | 149 | 0.00403 | MV
184-AL1/30-ST1A 20.0 | 10.75 | 0.1571 | 0.33 | 0.535 | ol | 184 | 0.00403 | MV
243-AL1/39-ST1A 20.0 | 11 | 0.1188 | 0.32 | 0.645 | ol | 243 | 0.00403 | MV
48-AL1/8-ST1A 110.0 | 8 | 0.5939 | 0.46 | 0.21 | ol | 48 | 0.00403 | HV
70-AL1/11-ST1A 110.0 | 8.4 | 0.4132 | 0.45 | 0.29 | ol | 70 | 0.00403 | HV
94-AL1/15-ST1A 110.0 | 8.65 | 0.306 | 0.44 | 0.35 | ol | 94 | 0.00403 | HV
122-AL1/20-ST1A 110.0 | 8.5 | 0.2376 | 0.43 | 0.41 | ol | 122 | 0.00403 | HV
149-AL1/24-ST1A 110.0 | 8.75 | 0.194 | 0.41 | 0.47 | ol | 149 | 0.00403 | HV
184-AL1/30-ST1A 110.0 | 8.8 | 0.1571 | 0.4 | 0.535 | ol | 184 | 0.00403 | HV
243-AL1/39-ST1A 110.0 | 9 | 0.1188 | 0.39 | 0.645 | ol | 243 | 0.00403 | HV
305-AL1/39-ST1A 110.0 | 9.2 | 0.0949 | 0.38 | 0.74 | ol | 305 | 0.00403 | HV
490-AL1/64-ST1A 110.0 | 9.75 | 0.059 | 0.37 | 0.96 | ol | 490 | 0.00403 | HV
679-AL1/86-ST1A 110.0 | 9.95 | 0.042 | 0.36 | 1.15 | ol | 679 | 0.00403 | HV
490-AL1/64-ST1A 220.0 | 10 | 0.059 | 0.285 | 0.96 | ol | 490 | 0.00403 | HV
679-AL1/86-ST1A 220.0 | 11.7 | 0.042 | 0.275 | 1.15 | ol | 679 | 0.00403 | HV
490-AL1/64-ST1A 380.0 | 11 | 0.059 | 0.253 | 0.96 | ol | 490 | 0.00403 | HV
679-AL1/86-ST1A 380.0 | 14.6 | 0.042 | 0.25 | 1.15 | ol | 679 | 0.00403 | HV

## trafo_std_types
| i0_percent | pfe_kw | vkr_percent | sn_mva | vn_lv_kv | vn_hv_kv | vk_percent | shift_degree | vector_group | tap_side | tap_neutral | tap_min | tap_max | tap_step_degree | tap_step_percent | tap_phase_shifter
160 MVA 380/110 kV | 0.06 | 60 | 0.25 | 160 | 110 | 380 | 12.2 | 0 | Yy0 | hv | 0 | -9 | 9 | 0 | 1.5 | FALSE
100 MVA 220/110 kV | 0.06 | 55 | 0.26 | 100 | 110 | 220 | 12 | 0 | Yy0 | hv | 0 | -9 | 9 | 0 | 1.5 | FALSE
63 MVA 110/20 kV | 0.04 | 22 | 0.32 | 63 | 20 | 110 | 18 | 150 | YNd5 | hv | 0 | -9 | 9 | 0 | 1.5 | FALSE
40 MVA 110/20 kV | 0.05 | 18 | 0.34 | 40 | 20 | 110 | 16.2 | 150 | YNd5 | hv | 0 | -9 | 9 | 0 | 1.5 | FALSE
25 MVA 110/20 kV | 0.07 | 14 | 0.41 | 25 | 20 | 110 | 12 | 150 | YNd5 | hv | 0 | -9 | 9 | 0 | 1.5 | FALSE
63 MVA 110/10 kV | 0.04 | 22 | 0.32 | 63 | 10 | 110 | 18 | 150 | YNd5 | hv | 0 | -9 | 9 | 0 | 1.5 | FALSE
40 MVA 110/10 kV | 0.05 | 18 | 0.34 | 40 | 10 | 110 | 16.2 | 150 | YNd5 | hv | 0 | -9 | 9 | 0 | 1.5 | FALSE
25 MVA 110/10 kV | 0.07 | 14 | 0.41 | 25 | 10 | 110 | 12 | 150 | YNd5 | hv | 0 | -9 | 9 | 0 | 1.5 | FALSE
0.25 MVA 20/0.4 kV | 0.32 | 0.8 | 1.44 | 0.25 | 0.4 | 20 | 6 | 150 | Yzn5 | hv | 0 | -2 | 2 | 0 | 2.5 | FALSE
0.4 MVA 20/0.4 kV | 0.3375 | 1.35 | 1.425 | 0.4 | 0.4 | 20 | 6 | 150 | Dyn5 | hv | 0 | -2 | 2 | 0 | 2.5 | FALSE
0.63 MVA 20/0.4 kV | 0.2619 | 1.65 | 1.206 | 0.63 | 0.4 | 20 | 6 | 150 | Dyn5 | hv | 0 | -2 | 2 | 0 | 2.5 | FALSE
0.25 MVA 10/0.4 kV | 0.24 | 0.6 | 1.2 | 0.25 | 0.4 | 10 | 4 | 150 | Dyn5 | hv | 0 | -2 | 2 | 0 | 2.5 | FALSE
0.4 MVA 10/0.4 kV | 0.2375 | 0.95 | 1.325 | 0.4 | 0.4 | 10 | 4 | 150 | Dyn5 | hv | 0 | -2 | 2 | 0 | 2.5 | FALSE
0.63 MVA 10/0.4 kV | 0.1873 | 1.18 | 1.0794 | 0.63 | 0.4 | 10 | 4 | 150 | Dyn5 | hv | 0 | -2 | 2 | 0 | 2.5 | FALSE

## trafo3w_std_types
| sn_hv_mva | sn_mv_mva | sn_lv_mva | vn_hv_kv | vn_mv_kv | vn_lv_kv | vk_hv_percent | vk_mv_percent | vk_lv_percent | vkr_hv_percent | vkr_mv_percent | vkr_lv_percent | pfe_kw | i0_percent | shift_mv_degree | shift_lv_degree | vector_group | tap_side | tap_neutral | tap_min | tap_max | tap_step_percent
63/25/38 MVA 110/20/10 kV | 63 | 25 | 38 | 110 | 20 | 10 | 10.4 | 10.4 | 10.4 | 0.28 | 0.32 | 0.35 | 35 | 0.89 | 0 | 0 | YN0yn0yn0 | hv | 0 | -10 | 10 | 1.2
63/25/38 MVA 110/10/10 kV | 63 | 25 | 38 | 110 | 10 | 10 | 10.4 | 10.4 | 10.4 | 0.28 | 0.32 | 0.35 | 35 | 0.89 | 0 | 0 | YN0yn0yn0 | hv | 0 | -10 | 10 | 1.2

## fuse_std_types
| fuse_type | i_rated_a | t_avg | t_min | t_total | x_avg | x_min | x_total
HV 100A | HV 100A | 100 | 0 | [10.0, 3.64, 0.854, 0.281, 0.1, 0.0531, 0.022, 0.01] | [10.0, 4.267, 1.21, 0.403, 0.1, 0.058, 0.022, 0.01] | 0 | [300.0, 350.0, 450.0, 550.0, 700.0, 850.0, 1200.0, 1752.0] | [600.0, 700.0, 900.0, 1150.0, 1665.0, 2000.0, 3000.0, 4313.0]
HV 10A | HV 10A | 10 | 0 | [10.0, 1675.0, 0.344, 0.156, 0.1, 0.0417, 0.0171, 0.01] | [10.0, 1.3, 0.3, 0.155, 0.1, 0.0555, 0.023, 0.01] | 0 | [30.0, 32.0, 35.0, 37.0, 39.0, 50.0, 70.0, 88.0] | [60.0, 70.0, 80.0, 87.0, 94.0, 110.0, 150.0, 216.0]
HV 125A | HV 125A | 125 | 0 | [10.0, 1.82, 0.344, 0.1, 0.0467, 0.0269, 0.01] | [10.0, 2.478, 0.426, 0.1, 0.0427, 0.0211, 0.01] | 0 | [375.0, 500.0, 700.0, 925.0, 1200.0, 1500.0, 2341.0] | [750.0, 1000.0, 1500.0, 2200.0, 3000.0, 4000.0, 5765.0]
HV 160A | HV 160A | 160 | 0 | [10.0, 4.15, 1.03, 0.198, 0.1, 0.051, 0.0172, 0.01] | [10.0, 2.3, 0.734, 0.274, 0.1, 0.046, 0.0177, 0.01] | 0 | [480.0, 550.0, 700.0, 1000.0, 1260.0, 1600.0, 2500.0, 3227.0] | [960.0, 1300.0, 1700.0, 2200.0, 2996.0, 4000.0, 6000.0, 7946.0]
HV 16A | HV 16A | 16 | 0 | [10.0, 0.352, 0.164, 0.1, 0.0649, 0.0342, 0.01] | [10.0, 2.34, 0.722, 0.181, 0.1, 0.055, 0.0296, 0.01] | 0 | [48.0, 60.0, 65.0, 71.0, 80.0, 100.0, 162.0] | [96.0, 110.0, 125.0, 150.0, 168.0, 200.0, 250.0, 398.0]
HV 200A | HV 200A | 200 | 0 | [10.0, 4.267, 1.21, 0.403, 0.1, 0.058, 0.022, 0.01] | [10.0, 3.73, 1.654, 0.328, 0.1, 0.0531, 0.019, 0.01] | 0 | [600.0, 700.0, 900.0, 1150.0, 1665.0, 2000.0, 3000.0, 4313.0] | [1200.0, 1500.0, 1800.0, 2700.0, 3960.0, 5000.0, 7500.0, 10620.0]
HV 20A | HV 20A | 20 | 0 | [10.0, 1.3, 0.3, 0.155, 0.1, 0.0555, 0.023, 0.01] | [10.0, 1.3, 0.161, 0.1, 0.0611, 0.0399, 0.0141, 0.01] | 0 | [60.0, 70.0, 80.0, 87.0, 94.0, 110.0, 150.0, 216.0] | [120.0, 150.0, 200.0, 223.0, 260.0, 300.0, 450.0, 532.0]
HV 25A | HV 25A | 25 | 0 | [10.0, 2.512, 0.833, 0.299, 0.1, 0.0372, 0.0223, 0.01] | [10.0, 3.125, 0.597, 0.198, 0.1, 0.0378, 0.022, 0.01] | 0 | [75.0, 82.0, 90.0, 100.0, 124.0, 170.0, 200.0, 289.0] | [150.0, 170.0, 210.0, 250.0, 294.0, 400.0, 500.0, 711.0]
HV 31.5A | HV 31.5A | 31.5 | 0 | [10.0, 2.34, 0.722, 0.181, 0.1, 0.055, 0.0296, 0.01] | [10.0, 2.84, 0.368, 0.164, 0.1, 0.0621, 0.0378, 0.0195, 0.01] | 0 | [95.0, 110.0, 125.0, 150.0, 165.0, 200.0, 250.0, 390.0] | [189.0, 220.0, 300.0, 350.0, 393.0, 450.0, 530.0, 700.0, 960.0]
HV 40A | HV 40A | 40 | 0 | [10.0, 1.3, 0.161, 0.1, 0.0611, 0.0399, 0.0141, 0.01] | [10.0, 2.05, 0.369, 0.198, 0.1, 0.051, 0.0298, 0.01] | 0 | [120.0, 150.0, 200.0, 223.0, 260.0, 300.0, 450.0, 532.0] | [240.0, 300.0, 400.0, 450.0, 530.0, 650.0, 800.0, 1311.0]
HV 50A | HV 50A | 50 | 0 | [10.0, 3.215, 0.597, 0.198, 0.1, 0.0378, 0.022, 0.01] | [10.0, 3.64, 0.854, 0.281, 0.1, 0.0531, 0.022, 0.01] | 0 | [150.0, 170.0, 210.0, 250.0, 294.0, 400.0, 500.0, 711.0] | [300.0, 350.0, 450.0, 550.0, 700.0, 850.0, 1200.0, 1752.0]
HV 6.3A | HV 6.3A | 6.3 | 0 | [10.0, 1.39, 0.344, 0.168, 0.1, 0.056, 0.0263, 0.01] | [10.0, 1.711, 0.516, 0.198, 0.1, 0.0634, 0.0303, 0.01] | 0 | [19.0, 19.5, 20.4, 20.8, 22.0, 25.0, 32.0, 48.0] | [38.0, 40.0, 43.0, 48.0, 53.0, 60.0, 75.0, 118.0]
HV 63A | HV 63A | 63 | 0 | [10.0, 2.84, 0.368, 0.164, 0.1, 0.0621, 0.0378, 0.0195, 0.01] | [10.0, 1.82, 0.344, 0.1, 0.0467, 0.0269, 0.01] | 0 | [189.0, 220.0, 300.0, 350.0, 393.0, 450.0, 530.0, 700.0, 961.0] | [378.0, 500.0, 700.0, 934.0, 1200.0, 1500.0, 2366.0]
HV 80A | HV 80A | 80 | 0 | [10.0, 2.05, 0.369, 0.198, 0.1, 0.051, 0.0298, 0.01] | [10.0, 4.15, 1.03, 0.198, 0.1, 0.051, 0.0172, 0.01] | 0 | [240.0, 300.0, 400.0, 450.0, 530.0, 650.0, 800.0, 1311.0] | [480.0, 550.0, 700.0, 1000.0, 1260.0, 1600.0, 2500.0, 3227.0]
Siemens NH-1-100 | Siemens NH-1-100 | 100 | [5400.0, 2000.0, 400.0, 20.0, 1.0, 0.2, 0.012, 0.004] | 0 | 0 | [150.0, 190.0, 250.0, 430.0, 900.0, 1250.0, 2700.0, 3600.0] | 0 | 0
Siemens NH-1-125 | Siemens NH-1-125 | 125 | [4800.0, 120.0, 7.0, 0.1, 0.004] | 0 | 0 | [180.0, 400.0, 740.0, 2000.0, 4250.0] | 0 | 0
Siemens NH-1-16 | Siemens NH-1-16 | 16 | [4000.0, 400.0, 2.0, 0.1, 0.04, 0.01] | 0 | 0 | [26.0, 35.0, 75.0, 150.0, 200.0, 300.0] | 0 | 0
Siemens NH-1-160 | Siemens NH-1-160 | 160 | [4800.0, 120.0, 7.0, 0.1, 0.004] | 0 | 0 | [210.0, 500.0, 900.0, 2300.0, 5000.0] | 0 | 0
Siemens NH-1-25 | Siemens NH-1-25 | 25 | [4000.0, 1000.0, 10.0, 0.2, 0.02, 0.01] | 0 | 0 | [40.0, 50.0, 100.0, 210.0, 400.0, 500.0] | 0 | 0
Siemens NH-1-50 | Siemens NH-1-50 | 50 | [4000.0, 40.0, 4.0, 1.0, 0.02, 0.01] | 0 | 0 | [86.0, 200.0, 300.0, 400.0, 1000.0, 1280.0] | 0 | 0
Siemens NH-1-63 | Siemens NH-1-63 | 63 | [4000.0, 100.0, 10.0, 2.0, 0.04, 0.01] | 0 | 0 | [100.0, 200.0, 300.0, 400.0, 1000.0, 1500.0] | 0 | 0
Siemens NH-1-80 | Siemens NH-1-80 | 80 | [4800.0, 120.0, 7.0, 0.1, 0.01] | 0 | 0 | [150.58, 250.0, 450.0, 1150.0, 2470.0] | 0 | 0
Siemens NH-2-1000 | Siemens NH-2-1000 | 1000 | [4800.0, 120.0, 7.0, 0.1, 0.004] | 0 | 0 | [1900.0, 3500.0, 8400.0, 24000.0, 52000.0] | 0 | 0
Siemens NH-2-200 | Siemens NH-2-200 | 200 | [4800.0, 120.0, 7.0, 0.1, 0.004] | 0 | 0 | [280.0, 650.0, 1200.0, 3000.0, 7000.0] | 0 | 0
Siemens NH-2-224 | Siemens NH-2-224 | 224 | [4800.0, 120.0, 7.0, 0.2, 0.04, 0.004] | 0 | 0 | [400.0, 750.0, 1453.0, 3025.0, 4315.0, 7600.0] | 0 | 0
Siemens NH-2-250 | Siemens NH-2-250 | 250 | [4800.0, 120.0, 7.0, 0.1, 0.004] | 0 | 0 | [450.0, 800.0, 1650.0, 4000.0, 8500.0] | 0 | 0
Siemens NH-2-315 | Siemens NH-2-315 | 315 | [4800.0, 120.0, 7.0, 0.1, 0.004] | 0 | 0 | [550.0, 920.0, 1900.0, 5000.0, 11000.0] | 0 | 0
Siemens NH-2-355 | Siemens NH-2-355 | 355 | [4800.0, 120.0, 6.0, 0.1, 0.004] | 0 | 0 | [650.0, 1116.27, 2350.0, 5840.0, 12790.0] | 0 | 0
Siemens NH-2-400 | Siemens NH-2-400 | 400 | [4800.0, 120.0, 7.0, 0.1, 0.004] | 0 | 0 | [720.0, 1350.0, 2800.0, 6500.0, 15000.0] | 0 | 0
Siemens NH-2-425 | Siemens NH-2-425 | 425 | [4800.0, 120.0, 7.0, 0.1, 0.004] | 0 | 0 | [850.0, 1500.0, 3050.0, 7500.0, 16500.0] | 0 | 0
Siemens NH-2-630 | Siemens NH-2-630 | 630 | [4800.0, 120.0, 7.0, 0.1, 0.004] | 0 | 0 | [1200.0, 2000.0, 4800.0, 12000.0, 26000.0] | 0 | 0

## dtypes
| element | column | dtype
0 | bus | name | object
1 | bus | vn_kv | float64
2 | bus | type | object
3 | bus | zone | object
4 | bus | in_service | bool
5 | load | name | object
6 | load | bus | uint32
7 | load | p_mw | float64
8 | load | q_mvar | float64
9 | load | const_z_percent | float64
10 | load | const_i_percent | float64
11 | load | sn_mva | float64
12 | load | scaling | float64
13 | load | in_service | bool
14 | load | type | object
15 | ext_grid | name | object
16 | ext_grid | bus | uint32
17 | ext_grid | vm_pu | float64
18 | ext_grid | va_degree | float64
19 | ext_grid | slack_weight | float64
20 | ext_grid | in_service | bool
21 | line | name | object
22 | line | std_type | object
23 | line | from_bus | uint32
24 | line | to_bus | uint32
25 | line | length_km | float64
26 | line | r_ohm_per_km | float64
27 | line | x_ohm_per_km | float64
28 | line | c_nf_per_km | float64
29 | line | g_us_per_km | float64
30 | line | max_i_ka | float64
31 | line | df | float64
32 | line | parallel | uint32
33 | line | type | object
34 | line | in_service | bool
35 | trafo | name | object
36 | trafo | std_type | object
37 | trafo | hv_bus | uint32
38 | trafo | lv_bus | uint32
39 | trafo | sn_mva | float64
40 | trafo | vn_hv_kv | float64
41 | trafo | vn_lv_kv | float64
42 | trafo | vk_percent | float64
43 | trafo | vkr_percent | float64
44 | trafo | pfe_kw | float64
45 | trafo | i0_percent | float64
46 | trafo | shift_degree | float64
47 | trafo | tap_side | object
48 | trafo | tap_neutral | int32
49 | trafo | tap_min | int32
50 | trafo | tap_max | int32
51 | trafo | tap_step_percent | float64
52 | trafo | tap_step_degree | float64
53 | trafo | tap_pos | int32
54 | trafo | tap_phase_shifter | bool
55 | trafo | parallel | uint32
56 | trafo | df | float64
57 | trafo | in_service | bool
58 | line_geodata | coords | object
59 | bus_geodata | x | float64
60 | bus_geodata | y | float64
61 | bus_geodata | coords | object

## parameters
| version | format_version | converged | OPF_converged | name | f_hz | sn_mva
0 | 2.14.6 | 2.14.0 | FALSE | FALSE |  | 50 | 1