## bus
| name | vn_kv | type | zone | in_service
0 | bus_LV_4027-1_0_4_node_0 | 0.4 | n |  | TRUE
1 | bus_LV_4027-1_0_4_node_1 | 0.4 | n |  | TRUE
2 | bus_LV_4027-1_0_4_node_2 | 0.4 | n |  | TRUE
3 | bus_LV_4027-1_0_4_node_3 | 0.4 | n |  | TRUE
4 | bus_LV_4027-1_0_4_node_36 | 0.4 | n |  | TRUE
5 | bus_LV_4027-1_0_4_node_35 | 0.4 | n |  | TRUE
6 | bus_LV_4027-1_0_4_node_49 | 0.4 | n |  | TRUE
7 | bus_LV_4027-1_0_4_node_20 | 0.4 | n |  | TRUE
8 | bus_LV_4027-1_0_4_node_92 | 0.4 | n |  | TRUE
9 | bus_LV_4027-1_0_4_node_47 | 0.4 | n |  | TRUE
10 | bus_LV_4027-1_0_4_node_5 | 0.4 | n |  | TRUE
11 | bus_LV_4027-1_0_4_node_7 | 0.4 | n |  | TRUE
12 | bus_LV_4027-1_0_4_node_9 | 0.4 | n |  | TRUE
13 | bus_LV_4027-1_0_4_node_10 | 0.4 | n |  | TRUE
14 | bus_LV_4027-1_0_4_node_16 | 0.4 | n |  | TRUE
15 | bus_LV_4027-1_0_4_node_26 | 0.4 | n |  | TRUE
16 | bus_LV_4027-1_0_4_node_39 | 0.4 | n |  | TRUE
17 | bus_LV_4027-1_0_4_node_28 | 0.4 | n |  | TRUE
18 | bus_LV_4027-1_0_4_node_12 | 0.4 | n |  | TRUE
19 | bus_LV_4027-1_0_4_node_11 | 0.4 | n |  | TRUE
20 | bus_LV_4027-1_0_4_node_15 | 0.4 | n |  | TRUE
21 | bus_LV_4027-1_0_4_node_13 | 0.4 | n |  | TRUE
22 | bus_LV_4027-1_0_4_node_14 | 0.4 | n |  | TRUE
23 | bus_LV_4027-1_0_4_node_22 | 0.4 | n |  | TRUE
24 | bus_LV_4027-1_0_4_node_23 | 0.4 | n |  | TRUE
25 | bus_LV_4027-1_0_4_node_24 | 0.4 | n |  | TRUE
26 | bus_LV_4027-1_0_4_node_17 | 0.4 | n |  | TRUE
27 | bus_LV_4027-1_0_4_node_18 | 0.4 | n |  | TRUE
28 | bus_LV_4027-1_0_4_node_21 | 0.4 | n |  | TRUE
29 | bus_LV_4027-1_0_4_node_19 | 0.4 | n |  | TRUE
30 | bus_LV_4027-1_0_4_node_38 | 0.4 | n |  | TRUE
31 | bus_LV_4027-1_0_4_node_46 | 0.4 | n |  | TRUE
32 | bus_LV_4027-1_0_4_node_37 | 0.4 | n |  | TRUE
33 | bus_LV_4027-1_0_4_node_33 | 0.4 | n |  | TRUE
34 | bus_LV_4027-1_0_4_node_45 | 0.4 | n |  | TRUE
35 | bus_LV_4027-1_0_4_node_44 | 0.4 | n |  | TRUE
36 | bus_LV_4027-1_0_4_node_27 | 0.4 | n |  | TRUE
37 | bus_LV_4027-1_0_4_node_42 | 0.4 | n |  | TRUE
38 | bus_LV_4027-1_0_4_node_41 | 0.4 | n |  | TRUE
39 | bus_LV_4027-1_0_4_node_40 | 0.4 | n |  | TRUE
40 | bus_LV_4027-1_0_4_node_77 | 0.4 | n |  | TRUE
41 | bus_LV_4027-1_0_4_node_32 | 0.4 | n |  | TRUE
42 | bus_LV_4027-1_0_4_node_29 | 0.4 | n |  | TRUE
43 | bus_LV_4027-1_0_4_node_30 | 0.4 | n |  | TRUE
44 | bus_LV_4027-1_0_4_node_31 | 0.4 | n |  | TRUE
45 | bus_LV_4027-1_0_4_node_91 | 0.4 | n |  | TRUE
46 | bus_LV_4027-1_0_4_node_90 | 0.4 | n |  | TRUE
47 | bus_LV_4027-1_0_4_node_43 | 0.4 | n |  | TRUE
48 | bus_LV_4027-1_0_4_node_71 | 0.4 | n |  | TRUE
49 | bus_LV_4027-1_0_4_node_70 | 0.4 | n |  | TRUE
50 | bus_LV_4027-1_0_4_node_76 | 0.4 | n |  | TRUE
51 | bus_LV_4027-1_0_4_node_89 | 0.4 | n |  | TRUE
52 | bus_LV_4027-1_0_4_node_78 | 0.4 | n |  | TRUE
53 | bus_LV_4027-1_0_4_node_69 | 0.4 | n |  | TRUE
54 | bus_LV_4027-1_0_4_node_50 | 0.4 | n |  | TRUE
55 | bus_LV_4027-1_0_4_node_51 | 0.4 | n |  | TRUE
56 | bus_LV_4027-1_0_4_node_53 | 0.4 | n |  | TRUE
57 | bus_LV_4027-1_0_4_node_73 | 0.4 | n |  | TRUE
58 | bus_LV_4027-1_0_4_node_62 | 0.4 | n |  | TRUE
59 | bus_LV_4027-1_0_4_node_54 | 0.4 | n |  | TRUE
60 | bus_LV_4027-1_0_4_node_59 | 0.4 | n |  | TRUE
61 | bus_LV_4027-1_0_4_node_61 | 0.4 | n |  | TRUE
62 | bus_LV_4027-1_0_4_node_75 | 0.4 | n |  | TRUE
63 | bus_LV_4027-1_0_4_node_74 | 0.4 | n |  | TRUE
64 | bus_LV_4027-1_0_4_node_55 | 0.4 | n |  | TRUE
65 | bus_LV_4027-1_0_4_node_56 | 0.4 | n |  | TRUE
66 | bus_LV_4027-1_0_4_node_58 | 0.4 | n |  | TRUE
67 | bus_LV_4027-1_0_4_node_63 | 0.4 | n |  | TRUE
68 | bus_LV_4027-1_0_4_node_68 | 0.4 | n |  | TRUE
69 | bus_LV_4027-1_0_4_node_81 | 0.4 | n |  | TRUE
70 | bus_LV_4027-1_0_4_node_66 | 0.4 | n |  | TRUE
71 | bus_LV_4027-1_0_4_node_64 | 0.4 | n |  | TRUE
72 | bus_LV_4027-1_0_4_node_65 | 0.4 | n |  | TRUE
73 | bus_LV_4027-1_0_4_node_67 | 0.4 | n |  | TRUE
74 | bus_LV_4027-1_0_4_node_72 | 0.4 | n |  | TRUE
75 | bus_LV_4027-1_0_4_node_80 | 0.4 | n |  | TRUE
76 | bus_LV_4027-1_0_4_node_86 | 0.4 | n |  | TRUE
77 | bus_LV_4027-1_0_4_node_84 | 0.4 | n |  | TRUE
78 | bus_LV_4027-1_0_4_node_82 | 0.4 | n |  | TRUE
79 | bus_LV_4027-1_0_4_node_83 | 0.4 | n |  | TRUE
80 | bus_LV_4027-1_0_4_node_85 | 0.4 | n |  | TRUE
81 | bus_LV_4027-1_0_4_node_87 | 0.4 | n |  | TRUE
82 | bus_LV_4027-1_0_4_node_88 | 0.4 | n |  | TRUE
83 | bus_MV_424_0_node_195 | 20 | n |  | TRUE

## load
| name | bus | p_mw | q_mvar | const_z_percent | const_i_percent | sn_mva | scaling | in_service | type
0 | LV_4027-1_0_4_load_0 | 0 | 0.0094961 | 0.00238 | 0 | 0 |  | 1 | TRUE | wye
1 | LV_4027-1_0_4_load_49 | 6 | 0.0010446 | 0.00026181 | 0 | 0 |  | 1 | TRUE | wye
2 | LV_4027-1_0_4_load_92 | 8 | 0.0093806 | 0.002351 | 0 | 0 |  | 1 | TRUE | wye
3 | LV_4027-1_0_4_load_47 | 9 | 0.0031292 | 0.00078424 | 0 | 0 |  | 1 | TRUE | wye
4 | LV_4027-1_0_4_load_5 | 10 | 0.0012125 | 0.00030387 | 0 | 0 |  | 1 | TRUE | wye
5 | LV_4027-1_0_4_load_10 | 13 | 0.0033612 | 0.00084239 | 0 | 0 |  | 1 | TRUE | wye
6 | LV_4027-1_0_4_load_16 | 14 | 0.042421 | 0.010632 | 0 | 0 |  | 1 | TRUE | wye
7 | LV_4027-1_0_4_load_28 | 17 | 0.0045879 | 0.0011498 | 0 | 0 |  | 1 | TRUE | wye
8 | LV_4027-1_0_4_load_12 | 18 | 0.017692 | 0.0044339 | 0 | 0 |  | 1 | TRUE | wye
9 | LV_4027-1_0_4_load_11 | 19 | 0.0033245 | 0.0008332 | 0 | 0 |  | 1 | TRUE | wye
10 | LV_4027-1_0_4_load_15 | 20 | 0.0015307 | 0.00038364 | 0 | 0 |  | 1 | TRUE | wye
11 | LV_4027-1_0_4_load_13 | 21 | 0.02328 | 0.0058346 | 0 | 0 |  | 1 | TRUE | wye
12 | LV_4027-1_0_4_load_14 | 22 | 0.0035156 | 0.0008811 | 0 | 0 |  | 1 | TRUE | wye
13 | LV_4027-1_0_4_load_23 | 24 | 0.0067545 | 0.0016928 | 0 | 0 |  | 1 | TRUE | wye
14 | LV_4027-1_0_4_load_24 | 25 | 0.0017649 | 0.00044233 | 0 | 0 |  | 1 | TRUE | wye
15 | LV_4027-1_0_4_load_38 | 30 | 0.0026203 | 0.00065671 | 0 | 0 |  | 1 | TRUE | wye
16 | LV_4027-1_0_4_load_46 | 31 | 0.0025979 | 0.0006511 | 0 | 0 |  | 1 | TRUE | wye
17 | LV_4027-1_0_4_load_37 | 32 | 0.0027862 | 0.00069829 | 0 | 0 |  | 1 | TRUE | wye
18 | LV_4027-1_0_4_load_33 | 33 | 0.055416 | 0.013889 | 0 | 0 |  | 1 | TRUE | wye
19 | LV_4027-1_0_4_load_44 | 35 | 0.0072798 | 0.0018245 | 0 | 0 |  | 1 | TRUE | wye
20 | LV_4027-1_0_4_load_27 | 36 | 0.0015891 | 0.00039827 | 0 | 0 |  | 1 | TRUE | wye
21 | LV_4027-1_0_4_load_41 | 38 | 0.0047791 | 0.0011977 | 0 | 0 |  | 1 | TRUE | wye
22 | LV_4027-1_0_4_load_77 | 40 | 0.012985 | 0.0032543 | 0 | 0 |  | 1 | TRUE | wye
23 | LV_4027-1_0_4_load_29 | 42 | 0.0031581 | 0.0007915 | 0 | 0 |  | 1 | TRUE | wye
24 | LV_4027-1_0_4_load_30 | 43 | 0.0022132 | 0.00055468 | 0 | 0 |  | 1 | TRUE | wye
25 | LV_4027-1_0_4_load_31 | 44 | 0.0049974 | 0.0012525 | 0 | 0 |  | 1 | TRUE | wye
26 | LV_4027-1_0_4_load_91 | 45 | 0.0037342 | 0.00093588 | 0 | 0 |  | 1 | TRUE | wye
27 | LV_4027-1_0_4_load_90 | 46 | 0.0020731 | 0.00051956 | 0 | 0 |  | 1 | TRUE | wye
28 | LV_4027-1_0_4_load_71 | 48 | 0.0093837 | 0.0023518 | 0 | 0 |  | 1 | TRUE | wye
29 | LV_4027-1_0_4_load_70 | 49 | 0.060969 | 0.01528 | 0 | 0 |  | 1 | TRUE | wye
30 | LV_4027-1_0_4_load_76 | 50 | 0.018785 | 0.0047079 | 0 | 0 |  | 1 | TRUE | wye
31 | LV_4027-1_0_4_load_89 | 51 | 0.0063358 | 0.0015879 | 0 | 0 |  | 1 | TRUE | wye
32 | LV_4027-1_0_4_load_78 | 52 | 0.016717 | 0.0041897 | 0 | 0 |  | 1 | TRUE | wye
33 | LV_4027-1_0_4_load_69 | 53 | 0.0023511 | 0.00058924 | 0 | 0 |  | 1 | TRUE | wye
34 | LV_4027-1_0_4_load_50 | 54 | 0.015162 | 0.0037999 | 0 | 0 |  | 1 | TRUE | wye
35 | LV_4027-1_0_4_load_62 | 58 | 0.0105 | 0.0026316 | 0 | 0 |  | 1 | TRUE | wye
36 | LV_4027-1_0_4_load_59 | 60 | 0.0018372 | 0.00046044 | 0 | 0 |  | 1 | TRUE | wye
37 | LV_4027-1_0_4_load_61 | 61 | 0.0027873 | 0.00069855 | 0 | 0 |  | 1 | TRUE | wye
38 | LV_4027-1_0_4_load_75 | 62 | 0.00094474 | 0.00023677 | 0 | 0 |  | 1 | TRUE | wye
39 | LV_4027-1_0_4_load_74 | 63 | 0.0066057 | 0.0016555 | 0 | 0 |  | 1 | TRUE | wye
40 | LV_4027-1_0_4_load_55 | 64 | 0.00096555 | 0.00024199 | 0 | 0 |  | 1 | TRUE | wye
41 | LV_4027-1_0_4_load_56 | 65 | 0.0042197 | 0.0010576 | 0 | 0 |  | 1 | TRUE | wye
42 | LV_4027-1_0_4_load_58 | 66 | 0.0019401 | 0.00048625 | 0 | 0 |  | 1 | TRUE | wye
43 | LV_4027-1_0_4_load_63 | 67 | 0.001237 | 0.00031003 | 0 | 0 |  | 1 | TRUE | wye
44 | LV_4027-1_0_4_load_81 | 69 | 0.0016906 | 0.00042369 | 0 | 0 |  | 1 | TRUE | wye
45 | LV_4027-1_0_4_load_64 | 71 | 0.0038173 | 0.00095671 | 0 | 0 |  | 1 | TRUE | wye
46 | LV_4027-1_0_4_load_65 | 72 | 0.00077345 | 0.00019384 | 0 | 0 |  | 1 | TRUE | wye
47 | LV_4027-1_0_4_load_67 | 73 | 0.0011132 | 0.000279 | 0 | 0 |  | 1 | TRUE | wye
48 | LV_4027-1_0_4_load_72 | 74 | 0.0014403 | 0.00036097 | 0 | 0 |  | 1 | TRUE | wye
49 | LV_4027-1_0_4_load_80 | 75 | 0.0089423 | 0.0022412 | 0 | 0 |  | 1 | TRUE | wye
50 | LV_4027-1_0_4_load_84 | 77 | 0.0076025 | 0.0019054 | 0 | 0 |  | 1 | TRUE | wye
51 | LV_4027-1_0_4_load_82 | 78 | 0.015474 | 0.0038781 | 0 | 0 |  | 1 | TRUE | wye
52 | LV_4027-1_0_4_load_83 | 79 | 0.010358 | 0.0025959 | 0 | 0 |  | 1 | TRUE | wye
53 | LV_4027-1_0_4_load_85 | 80 | 0.0063057 | 0.0015804 | 0 | 0 |  | 1 | TRUE | wye
54 | LV_4027-1_0_4_load_87 | 81 | 0.0062144 | 0.0015575 | 0 | 0 |  | 1 | TRUE | wye
55 | LV_4027-1_0_4_load_88 | 82 | 0.0070114 | 0.0017572 | 0 | 0 |  | 1 | TRUE | wye

## ext_grid
| name | bus | vm_pu | va_degree | slack_weight | in_service
0 |  | 15 | 1 | 0 | 1 | TRUE

## line
| name | std_type | from_bus | to_bus | length_km | r_ohm_per_km | x_ohm_per_km | c_nf_per_km | g_us_per_km | max_i_ka | df | parallel | type | in_service
0 | LV_4027-1_0_4_line_0 |  | 0 | 1 | 0.063158 | 0.125 | 0.08 | 261 | 0 | 0.364 | 1 | 1 | cs | TRUE
1 | LV_4027-1_0_4_line_1 |  | 0 | 2 | 0.056145 | 0.125 | 0.08 | 261 | 0 | 0.364 | 1 | 1 | cs | TRUE
2 | LV_4027-1_0_4_line_2 |  | 1 | 3 | 0.026781 | 0.125 | 0.08 | 261 | 0 | 0.364 | 1 | 1 | cs | TRUE
3 | LV_4027-1_0_4_line_3 |  | 2 | 4 | 0.14266 | 0.125 | 0.08 | 261 | 0 | 0.364 | 1 | 1 | cs | TRUE
4 | LV_4027-1_0_4_line_4 |  | 3 | 8 | 0.059742 | 0.125 | 0.08 | 261 | 0 | 0.364 | 1 | 1 | cs | TRUE
5 | LV_4027-1_0_4_line_5 |  | 4 | 6 | 0.011413 | 0.125 | 0.08 | 261 | 0 | 0.364 | 1 | 1 | cs | TRUE
6 | LV_4027-1_0_4_line_6 |  | 5 | 6 | 0.029688 | 0.125 | 0.08 | 261 | 0 | 0.364 | 1 | 1 | cs | TRUE
7 | LV_4027-1_0_4_line_7 |  | 5 | 7 | 0.13246 | 0.125 | 0.08 | 261 | 0 | 0.364 | 1 | 1 | cs | TRUE
8 | LV_4027-1_0_4_line_8 |  | 7 | 32 | 0.046747 | 0.125 | 0.08 | 261 | 0 | 0.364 | 1 | 1 | cs | TRUE
9 | LV_4027-1_0_4_line_9 |  | 7 | 33 | 0.010065 | 0.125 | 0.08 | 261 | 0 | 0.364 | 1 | 1 | cs | TRUE
10 | LV_4027-1_0_4_line_10 |  | 8 | 9 | 0.084915 | 0.125 | 0.08 | 261 | 0 | 0.364 | 1 | 1 | cs | TRUE
11 | LV_4027-1_0_4_line_11 |  | 10 | 11 | 0.035125 | 0.125 | 0.08 | 261 | 0 | 0.364 | 1 | 1 | cs | TRUE
12 | LV_4027-1_0_4_line_12 |  | 11 | 12 | 0.061698 | 0.125 | 0.08 | 261 | 0 | 0.364 | 1 | 1 | cs | TRUE
13 | LV_4027-1_0_4_line_13 |  | 11 | 13 | 0.023743 | 0.125 | 0.08 | 261 | 0 | 0.364 | 1 | 1 | cs | TRUE
14 | LV_4027-1_0_4_line_14 |  | 12 | 14 | 0.00091714 | 0.125 | 0.08 | 261 | 0 | 0.364 | 1 | 1 | cs | TRUE
15 | LV_4027-1_0_4_line_15 |  | 14 | 20 | 0.11384 | 0.125 | 0.08 | 261 | 0 | 0.364 | 1 | 1 | cs | TRUE
16 | LV_4027-1_0_4_line_16 |  | 15 | 16 | 0.040165 | 0.125 | 0.08 | 261 | 0 | 0.364 | 1 | 2 | cs | TRUE
17 | LV_4027-1_0_4_line_17 |  | 15 | 17 | 0.0054311 | 0.125 | 0.08 | 261 | 0 | 0.364 | 1 | 2 | cs | TRUE
18 | LV_4027-1_0_4_line_18 |  | 16 | 37 | 0.034817 | 0.125 | 0.08 | 261 | 0 | 0.364 | 1 | 2 | cs | TRUE
19 | LV_4027-1_0_4_line_19 |  | 16 | 38 | 0.0099667 | 0.125 | 0.08 | 261 | 0 | 0.364 | 1 | 1 | cs | TRUE
20 | LV_4027-1_0_4_line_20 |  | 17 | 36 | 0.030764 | 0.125 | 0.08 | 261 | 0 | 0.364 | 1 | 2 | cs | TRUE
21 | LV_4027-1_0_4_line_21 |  | 18 | 19 | 0.010339 | 0.125 | 0.08 | 261 | 0 | 0.364 | 1 | 1 | cs | TRUE
22 | LV_4027-1_0_4_line_22 |  | 19 | 21 | 0.025981 | 0.125 | 0.08 | 261 | 0 | 0.364 | 1 | 1 | cs | TRUE
23 | LV_4027-1_0_4_line_23 |  | 20 | 26 | 0.027849 | 0.125 | 0.08 | 261 | 0 | 0.364 | 1 | 1 | cs | TRUE
24 | LV_4027-1_0_4_line_24 |  | 21 | 22 | 0.0045074 | 0.125 | 0.08 | 261 | 0 | 0.364 | 1 | 1 | cs | TRUE
25 | LV_4027-1_0_4_line_25 |  | 22 | 23 | 0.029664 | 0.125 | 0.08 | 261 | 0 | 0.364 | 1 | 1 | cs | TRUE
26 | LV_4027-1_0_4_line_26 |  | 23 | 24 | 0.015659 | 0.125 | 0.08 | 261 | 0 | 0.364 | 1 | 2 | cs | TRUE
27 | LV_4027-1_0_4_line_27 |  | 23 | 25 | 0.0030402 | 0.125 | 0.08 | 261 | 0 | 0.364 | 1 | 2 | cs | TRUE
28 | LV_4027-1_0_4_line_28 |  | 24 | 36 | 0.0093141 | 0.125 | 0.08 | 261 | 0 | 0.364 | 1 | 2 | cs | TRUE
29 | LV_4027-1_0_4_line_29 |  | 25 | 35 | 0.025176 | 0.125 | 0.08 | 261 | 0 | 0.364 | 1 | 2 | cs | TRUE
30 | LV_4027-1_0_4_line_30 |  | 26 | 27 | 0.02138 | 0.125 | 0.08 | 261 | 0 | 0.364 | 1 | 1 | cs | TRUE
31 | LV_4027-1_0_4_line_31 |  | 27 | 28 | 0.041163 | 0.125 | 0.08 | 261 | 0 | 0.364 | 1 | 1 | cs | TRUE
32 | LV_4027-1_0_4_line_32 |  | 28 | 34 | 0.023626 | 0.125 | 0.08 | 261 | 0 | 0.364 | 1 | 1 | cs | TRUE
33 | LV_4027-1_0_4_line_33 |  | 28 | 35 | 0.017916 | 0.125 | 0.08 | 261 | 0 | 0.364 | 1 | 1 | cs | TRUE
34 | LV_4027-1_0_4_line_34 |  | 29 | 30 | 0.03262 | 0.125 | 0.08 | 261 | 0 | 0.364 | 1 | 1 | cs | TRUE
35 | LV_4027-1_0_4_line_35 |  | 29 | 31 | 0.0054889 | 0.125 | 0.08 | 261 | 0 | 0.364 | 1 | 1 | cs | TRUE
36 | LV_4027-1_0_4_line_36 |  | 30 | 32 | 0.0040793 | 0.125 | 0.08 | 261 | 0 | 0.364 | 1 | 1 | cs | TRUE
37 | LV_4027-1_0_4_line_37 |  | 31 | 34 | 0.016605 | 0.125 | 0.08 | 261 | 0 | 0.364 | 1 | 1 | cs | TRUE
38 | LV_4027-1_0_4_line_38 |  | 37 | 45 | 0.013804 | 0.125 | 0.08 | 261 | 0 | 0.364 | 1 | 1 | cs | TRUE
39 | LV_4027-1_0_4_line_39 |  | 37 | 46 | 0.023114 | 0.125 | 0.08 | 261 | 0 | 0.364 | 1 | 1 | cs | TRUE
40 | LV_4027-1_0_4_line_40 |  | 37 | 41 | 0.007701 | 0.125 | 0.08 | 261 | 0 | 0.364 | 1 | 2 | cs | TRUE
41 | LV_4027-1_0_4_line_41 |  | 39 | 40 | 0.040227 | 0.125 | 0.08 | 261 | 0 | 0.364 | 1 | 2 | cs | TRUE
42 | LV_4027-1_0_4_line_42 |  | 39 | 41 | 0.029921 | 0.125 | 0.08 | 261 | 0 | 0.364 | 1 | 2 | cs | TRUE
43 | LV_4027-1_0_4_line_43 |  | 40 | 50 | 0.0065527 | 0.125 | 0.08 | 261 | 0 | 0.364 | 1 | 2 | cs | TRUE
44 | LV_4027-1_0_4_line_44 |  | 41 | 44 | 0.034637 | 0.125 | 0.08 | 261 | 0 | 0.364 | 1 | 1 | cs | TRUE
45 | LV_4027-1_0_4_line_45 |  | 42 | 43 | 0.0070368 | 0.125 | 0.08 | 261 | 0 | 0.364 | 1 | 1 | cs | TRUE
46 | LV_4027-1_0_4_line_46 |  | 42 | 44 | 0.0093509 | 0.125 | 0.08 | 261 | 0 | 0.364 | 1 | 1 | cs | TRUE
47 | LV_4027-1_0_4_line_47 |  | 46 | 51 | 0.0071563 | 0.125 | 0.08 | 261 | 0 | 0.364 | 1 | 1 | cs | TRUE
48 | LV_4027-1_0_4_line_48 |  | 47 | 48 | 0.027079 | 0.125 | 0.08 | 261 | 0 | 0.364 | 1 | 1 | cs | TRUE
49 | LV_4027-1_0_4_line_49 |  | 47 | 49 | 0.02866 | 0.125 | 0.08 | 261 | 0 | 0.364 | 1 | 1 | cs | TRUE
50 | LV_4027-1_0_4_line_50 |  | 48 | 52 | 0.00065988 | 0.125 | 0.08 | 261 | 0 | 0.364 | 1 | 1 | cs | TRUE
51 | LV_4027-1_0_4_line_51 |  | 49 | 53 | 0.026336 | 0.125 | 0.08 | 261 | 0 | 0.364 | 1 | 1 | cs | TRUE
52 | LV_4027-1_0_4_line_52 |  | 50 | 62 | 0.026723 | 0.125 | 0.08 | 261 | 0 | 0.364 | 1 | 2 | cs | TRUE
53 | LV_4027-1_0_4_line_53 |  | 51 | 82 | 0.021025 | 0.125 | 0.08 | 261 | 0 | 0.364 | 1 | 1 | cs | TRUE
54 | LV_4027-1_0_4_line_54 |  | 53 | 70 | 0.041992 | 0.125 | 0.08 | 261 | 0 | 0.364 | 1 | 2 | cs | TRUE
55 | LV_4027-1_0_4_line_55 |  | 54 | 55 | 0.0771 | 0.125 | 0.08 | 261 | 0 | 0.364 | 1 | 1 | cs | TRUE
56 | LV_4027-1_0_4_line_56 |  | 55 | 56 | 0.004361 | 0.125 | 0.08 | 261 | 0 | 0.364 | 1 | 1 | cs | TRUE
57 | LV_4027-1_0_4_line_57 |  | 56 | 57 | 0.052514 | 0.125 | 0.08 | 261 | 0 | 0.364 | 1 | 1 | cs | TRUE
58 | LV_4027-1_0_4_line_58 |  | 56 | 58 | 0.0044659 | 0.125 | 0.08 | 261 | 0 | 0.364 | 1 | 1 | cs | TRUE
59 | LV_4027-1_0_4_line_59 |  | 57 | 62 | 0.03151 | 0.125 | 0.08 | 261 | 0 | 0.364 | 1 | 2 | cs | TRUE
60 | LV_4027-1_0_4_line_60 |  | 57 | 63 | 0.026931 | 0.125 | 0.08 | 261 | 0 | 0.364 | 1 | 2 | cs | TRUE
61 | LV_4027-1_0_4_line_61 |  | 58 | 61 | 0.029772 | 0.125 | 0.08 | 261 | 0 | 0.364 | 1 | 1 | cs | TRUE
62 | LV_4027-1_0_4_line_62 |  | 59 | 60 | 0.013958 | 0.125 | 0.08 | 261 | 0 | 0.364 | 1 | 1 | cs | TRUE
63 | LV_4027-1_0_4_line_63 |  | 59 | 61 | 0.041448 | 0.125 | 0.08 | 261 | 0 | 0.364 | 1 | 1 | cs | TRUE
64 | LV_4027-1_0_4_line_64 |  | 63 | 74 | 0.00033049 | 0.125 | 0.08 | 261 | 0 | 0.364 | 1 | 2 | cs | TRUE
65 | LV_4027-1_0_4_line_65 |  | 64 | 65 | 0.016286 | 0.125 | 0.08 | 261 | 0 | 0.364 | 1 | 1 | cs | TRUE
66 | LV_4027-1_0_4_line_66 |  | 65 | 66 | 0.023787 | 0.125 | 0.08 | 261 | 0 | 0.364 | 1 | 1 | cs | TRUE
67 | LV_4027-1_0_4_line_67 |  | 66 | 67 | 0.024782 | 0.125 | 0.08 | 261 | 0 | 0.364 | 1 | 1 | cs | TRUE
68 | LV_4027-1_0_4_line_68 |  | 67 | 68 | 0.018325 | 0.125 | 0.08 | 261 | 0 | 0.364 | 1 | 1 | cs | TRUE
69 | LV_4027-1_0_4_line_69 |  | 68 | 70 | 0.002369 | 0.125 | 0.08 | 261 | 0 | 0.364 | 1 | 1 | cs | TRUE
70 | LV_4027-1_0_4_line_70 |  | 68 | 69 | 0.015356 | 0.125 | 0.08 | 261 | 0 | 0.364 | 1 | 1 | cs | TRUE
71 | LV_4027-1_0_4_line_71 |  | 70 | 71 | 0.020487 | 0.125 | 0.08 | 261 | 0 | 0.364 | 1 | 2 | cs | TRUE
72 | LV_4027-1_0_4_line_72 |  | 71 | 72 | 0.0047555 | 0.125 | 0.08 | 261 | 0 | 0.364 | 1 | 2 | cs | TRUE
73 | LV_4027-1_0_4_line_73 |  | 72 | 73 | 0.013562 | 0.125 | 0.08 | 261 | 0 | 0.364 | 1 | 2 | cs | TRUE
74 | LV_4027-1_0_4_line_74 |  | 73 | 74 | 0.025427 | 0.125 | 0.08 | 261 | 0 | 0.364 | 1 | 2 | cs | TRUE
75 | LV_4027-1_0_4_line_75 |  | 75 | 76 | 0.013257 | 0.125 | 0.08 | 261 | 0 | 0.364 | 1 | 1 | cs | TRUE
76 | LV_4027-1_0_4_line_76 |  | 76 | 77 | 0.039085 | 0.125 | 0.08 | 261 | 0 | 0.364 | 1 | 1 | cs | TRUE
77 | LV_4027-1_0_4_line_77 |  | 77 | 78 | 0.0048703 | 0.125 | 0.08 | 261 | 0 | 0.364 | 1 | 1 | cs | TRUE
78 | LV_4027-1_0_4_line_78 |  | 78 | 79 | 0.0081231 | 0.125 | 0.08 | 261 | 0 | 0.364 | 1 | 1 | cs | TRUE
79 | LV_4027-1_0_4_line_79 |  | 79 | 80 | 0.029624 | 0.125 | 0.08 | 261 | 0 | 0.364 | 1 | 1 | cs | TRUE
80 | LV_4027-1_0_4_line_80 |  | 80 | 81 | 0.0080217 | 0.125 | 0.08 | 261 | 0 | 0.364 | 1 | 1 | cs | TRUE
81 | LV_4027-1_0_4_line_81 |  | 81 | 82 | 0.012769 | 0.125 | 0.08 | 261 | 0 | 0.364 | 1 | 1 | cs | TRUE

## trafo
| name | std_type | hv_bus | lv_bus | sn_mva | vn_hv_kv | vn_lv_kv | vk_percent | vkr_percent | pfe_kw | i0_percent | shift_degree | tap_side | tap_neutral | tap_min | tap_max | tap_step_percent | tap_step_degree | tap_pos | tap_phase_shifter | parallel | df | in_service
0 | LV_4027-1_0_4_trafo_26 | 0.63 MVA 20/0.4 kV | 83 | 15 | 0.63 | 20 | 0.4 | 6 | 1.206 | 1.65 | 0.2619 | 150 | hv | 0 | -2 | 2 | 2.5 | 0 | 0 | FALSE | 1 | 1 | TRUE

## line_geodata
| x0 | y0 | x1 | y1 | x2 | y2 | x3 | y3 | x4 | y4 | x5 | y5
0 | 2664675.1024 | 1255273.8309 | 2664651.3509 | 1255332.3526
1 | 2664630.2366 | 1255384.3764 | 2664651.3509 | 1255332.3526
2 | 2664675.1024 | 1255273.8309 | 2664699.2784 | 1255285.5033
3 | 2664496.601 | 1255334.4284 | 2664630.2366 | 1255384.3764
4 | 2664699.2784 | 1255285.5033 | 2664720.5567 | 1255229.6622
5 | 2664496.601 | 1255334.4284 | 2664500.8724 | 1255323.8451
6 | 2664508.6883 | 1255296.0324 | 2664503.1069 | 1255310.5265 | 2664499.8845 | 1255316.9071 | 2664500.8724 | 1255323.8451
7 | 2664550.1307 | 1255172.7729 | 2664553.3276 | 1255188.1188 | 2664508.6883 | 1255296.0324
8 | 2664550.1307 | 1255172.7729 | 2664568.3376 | 1255129.7169
9 | 2664550.1307 | 1255172.7729 | 2664546.3257 | 1255182.0909
10 | 2664771.455 | 1255161.6925 | 2664720.5567 | 1255229.6622
11 | 2664678.6569 | 1254867.6998 | 2664671.6809 | 1254865.4665 | 2664645.0661 | 1254857.4354
12 | 2664678.6569 | 1254867.6998 | 2664664.5944 | 1254901.6707 | 2664654.1631 | 1254924.3398
13 | 2664678.6569 | 1254867.6998 | 2664687.5718 | 1254845.6939
14 | 2664654.1631 | 1254924.3398 | 2664653.8075 | 1254925.1852
15 | 2664609.7759 | 1255030.1664 | 2664626.136 | 1254990.9708 | 2664653.8075 | 1254925.1852
16 | 2664473.9151 | 1255039.7806 | 2664453.2507 | 1255034.5409 | 2664445.0475 | 1255051.5083
17 | 2664473.9151 | 1255039.7806 | 2664479.2743 | 1255040.6617
18 | 2664428.8583 | 1255066.8766 | 2664426.4861 | 1255063.0481 | 2664425.0885 | 1255054.927 | 2664424.7138 | 1255053.3107 | 2664445.0475 | 1255051.5083
19 | 2664445.0475 | 1255051.5083 | 2664445.4973 | 1255061.4648
20 | 2664479.2743 | 1255040.6617 | 2664498.6881 | 1255043.8532 | 2664509.6313 | 1255045.6514
21 | 2664564.3464 | 1254997.6404 | 2664569.7052 | 1254988.7984 | 2664569.7052 | 1254988.7984
22 | 2664550.8804 | 1255019.8592 | 2664564.3464 | 1254997.6404
23 | 2664599.0488 | 1255055.8665 | 2664609.7759 | 1255030.1664
24 | 2664550.8804 | 1255019.8592 | 2664548.5442 | 1255023.7139
25 | 2664534.274 | 1255049.7005 | 2664542.5049 | 1255033.6787 | 2664548.5442 | 1255023.7139
26 | 2664534.274 | 1255049.7005 | 2664518.8222 | 1255047.1616
27 | 2664534.274 | 1255049.7005 | 2664537.2838 | 1255050.129
28 | 2664509.6313 | 1255045.6514 | 2664518.8222 | 1255047.1616
29 | 2664562.2086 | 1255053.6776 | 2664537.2838 | 1255050.129
30 | 2664617.7474 | 1255066.3335 | 2664599.0488 | 1255055.8665
31 | 2664579.9455 | 1255056.2029 | 2664586.5583 | 1255057.1423 | 2664605.762 | 1255065.5689 | 2664612.4135 | 1255068.488 | 2664616.2788 | 1255068.1966 | 2664617.7474 | 1255066.3335
32 | 2664579.9455 | 1255056.2029 | 2664579.5728 | 1255057.8667 | 2664578.3829 | 1255077.7458 | 2664580.3314 | 1255078.2229
33 | 2664579.9455 | 1255056.2029 | 2664562.2086 | 1255053.6776
34 | 2664582.6051 | 1255095.9049 | 2664572.9566 | 1255118.7939 | 2664569.9264 | 1255125.9598
35 | 2664582.6051 | 1255095.9049 | 2664577.4899 | 1255093.9143
36 | 2664568.3376 | 1255129.7169 | 2664569.9264 | 1255125.9598
37 | 2664580.3314 | 1255078.2229 | 2664580.9407 | 1255078.3741 | 2664579.1898 | 1255083.303 | 2664577.4899 | 1255093.9143
38 | 2664428.8583 | 1255066.8766 | 2664430.182 | 1255072.7841 | 2664431.0259 | 1255080.4877
39 | 2664428.8583 | 1255066.8766 | 2664405.8295 | 1255068.8572
40 | 2664436.5249 | 1255065.9371 | 2664428.8583 | 1255066.8766
41 | 2664432.3138 | 1255036.3144 | 2664429.8312 | 1255017.6852 | 2664426.9983 | 1254996.4401
42 | 2664432.3138 | 1255036.3144 | 2664436.5249 | 1255065.9371
43 | 2664426.1322 | 1254989.9448 | 2664426.9983 | 1254996.4401
44 | 2664436.5249 | 1255065.9371 | 2664437.8965 | 1255078.5277 | 2664438.4041 | 1255083.181 | 2664440.2783 | 1255100.3698
45 | 2664442.062 | 1255116.6602 | 2664441.7373 | 1255113.7504 | 2664441.2919 | 1255109.6656
46 | 2664440.2783 | 1255100.3698 | 2664441.2919 | 1255109.6656
47 | 2664405.8295 | 1255068.8572 | 2664398.6995 | 1255069.4704
48 | 2664336.2842 | 1255036.6377 | 2664309.5879 | 1255032.1021
49 | 2664336.2842 | 1255036.6377 | 2664333.2757 | 1255008.1362
50 | 2664309.5879 | 1255032.1021 | 2664308.9373 | 1255031.9916
51 | 2664333.2757 | 1255008.1362 | 2664332.7415 | 1255003.0751 | 2664330.4162 | 1255002.5606 | 2664328.6495 | 1254983.7777
52 | 2664422.6001 | 1254963.456 | 2664426.1322 | 1254989.9448
53 | 2664378.1964 | 1255073.7943 | 2664392.1335 | 1255070.0352 | 2664398.6995 | 1255069.4704
54 | 2664327.4889 | 1254942.2077 | 2664329.3925 | 1254961.3977 | 2664328.2531 | 1254964.2096 | 2664327.4408 | 1254970.9278 | 2664328.6495 | 1254983.7777
55 | 2664415.4095 | 1254878.9175 | 2664408.8291 | 1254834.7698 | 2664404.2413 | 1254802.6308
56 | 2664411.2315 | 1254880.2064 | 2664415.4095 | 1254878.9175
57 | 2664411.2315 | 1254880.2064 | 2664418.4353 | 1254932.2221
58 | 2664411.2315 | 1254880.2064 | 2664410.5348 | 1254875.7952
59 | 2664418.4353 | 1254932.2221 | 2664422.6001 | 1254963.456
60 | 2664418.4353 | 1254932.2221 | 2664391.6653 | 1254935.1593
61 | 2664405.8904 | 1254846.3872 | 2664410.5348 | 1254875.7952
62 | 2664399.4245 | 1254805.4465 | 2664385.9568 | 1254809.1121
63 | 2664399.4245 | 1254805.4465 | 2664405.8904 | 1254846.3872
64 | 2664391.3367 | 1254935.1954 | 2664391.6653 | 1254935.1593
65 | 2664323.4817 | 1254858.9851 | 2664323.8012 | 1254875.2681
66 | 2664323.8012 | 1254875.2681 | 2664324.2678 | 1254899.0503
67 | 2664324.2678 | 1254899.0503 | 2664324.7539 | 1254923.8271
68 | 2664325.1133 | 1254942.1485 | 2664324.7539 | 1254923.8271
69 | 2664327.4889 | 1254942.2077 | 2664325.1133 | 1254942.1485
70 | 2664325.1133 | 1254942.1485 | 2664309.7622 | 1254941.7495
71 | 2664327.4889 | 1254942.2077 | 2664347.8531 | 1254939.9669
72 | 2664347.8531 | 1254939.9669 | 2664349.2852 | 1254939.8093 | 2664352.5802 | 1254939.4478
73 | 2664352.5802 | 1254939.4478 | 2664366.061 | 1254937.9687
74 | 2664391.3367 | 1254935.1954 | 2664366.061 | 1254937.9687
75 | 2664297.5402 | 1255088.8769 | 2664295.8014 | 1255075.7341
76 | 2664297.5402 | 1255088.8769 | 2664305.1205 | 1255105.6045 | 2664315.3738 | 1255110.2747 | 2664323.4406 | 1255105.3469
77 | 2664327.5968 | 1255102.808 | 2664323.4406 | 1255105.3469
78 | 2664327.5968 | 1255102.808 | 2664334.5288 | 1255098.5734
79 | 2664359.8089 | 1255083.1303 | 2664334.5288 | 1255098.5734
80 | 2664366.6545 | 1255078.9485 | 2664359.8089 | 1255083.1303
81 | 2664366.6545 | 1255078.9485 | 2664372.6374 | 1255075.2937 | 2664378.1964 | 1255073.7943

## bus_geodata
| x | y | coords
0 | 2664651.3509 | 1255332.3526
1 | 2664675.1024 | 1255273.8309
2 | 2664630.2366 | 1255384.3764
3 | 2664699.2784 | 1255285.5033
4 | 2664496.601 | 1255334.4284
5 | 2664508.6883 | 1255296.0324
6 | 2664500.8724 | 1255323.8451
7 | 2664550.1307 | 1255172.7729
8 | 2664720.5567 | 1255229.6622
9 | 2664771.455 | 1255161.6925
10 | 2664645.0661 | 1254857.4354
11 | 2664678.6569 | 1254867.6998
12 | 2664654.1631 | 1254924.3398
13 | 2664687.5718 | 1254845.6939
14 | 2664653.8075 | 1254925.1852
15 | 2664473.9151 | 1255039.7806
16 | 2664445.0475 | 1255051.5083
17 | 2664479.2743 | 1255040.6617
18 | 2664569.7052 | 1254988.7984
19 | 2664564.3464 | 1254997.6404
20 | 2664609.7759 | 1255030.1664
21 | 2664550.8804 | 1255019.8592
22 | 2664548.5442 | 1255023.7139
23 | 2664534.274 | 1255049.7005
24 | 2664518.8222 | 1255047.1616
25 | 2664537.2838 | 1255050.129
26 | 2664599.0488 | 1255055.8665
27 | 2664617.7474 | 1255066.3335
28 | 2664579.9455 | 1255056.2029
29 | 2664582.6051 | 1255095.9049
30 | 2664569.9264 | 1255125.9598
31 | 2664577.4899 | 1255093.9144
32 | 2664568.3376 | 1255129.7169
33 | 2664546.3257 | 1255182.0909
34 | 2664580.3314 | 1255078.2229
35 | 2664562.2086 | 1255053.6776
36 | 2664509.6313 | 1255045.6514
37 | 2664428.8583 | 1255066.8766
38 | 2664445.4973 | 1255061.4648
39 | 2664432.3138 | 1255036.3144
40 | 2664426.9983 | 1254996.4401
41 | 2664436.5249 | 1255065.9371
42 | 2664441.2919 | 1255109.6656
43 | 2664442.062 | 1255116.6602
44 | 2664440.2783 | 1255100.3699
45 | 2664431.0259 | 1255080.4877
46 | 2664405.8295 | 1255068.8572
47 | 2664336.2842 | 1255036.6377
48 | 2664309.5879 | 1255032.1021
49 | 2664333.2757 | 1255008.1362
50 | 2664426.1322 | 1254989.9448
51 | 2664398.6995 | 1255069.4704
52 | 2664308.9373 | 1255031.9916
53 | 2664328.6495 | 1254983.7777
54 | 2664404.2413 | 1254802.6308
55 | 2664415.4095 | 1254878.9175
56 | 2664411.2315 | 1254880.2064
57 | 2664418.4353 | 1254932.2221
58 | 2664410.5348 | 1254875.7952
59 | 2664399.4245 | 1254805.4465
60 | 2664385.9568 | 1254809.1121
61 | 2664405.8904 | 1254846.3872
62 | 2664422.6001 | 1254963.456
63 | 2664391.6653 | 1254935.1593
64 | 2664323.4817 | 1254858.9851
65 | 2664323.8012 | 1254875.2681
66 | 2664324.2678 | 1254899.0503
67 | 2664324.7539 | 1254923.8271
68 | 2664325.1133 | 1254942.1485
69 | 2664309.7622 | 1254941.7495
70 | 2664327.4889 | 1254942.2077
71 | 2664347.8531 | 1254939.9669
72 | 2664352.5802 | 1254939.4478
73 | 2664366.061 | 1254937.9687
74 | 2664391.3367 | 1254935.1954
75 | 2664295.8014 | 1255075.7341
76 | 2664297.5402 | 1255088.8769
77 | 2664323.4406 | 1255105.3469
78 | 2664327.5968 | 1255102.808
79 | 2664334.5288 | 1255098.5734
80 | 2664359.8089 | 1255083.1303
81 | 2664366.6545 | 1255078.9485
82 | 2664378.1964 | 1255073.7943
83 | 2664453.2507 | 1255034.5409

## line_std_types
| c_nf_per_km | r_ohm_per_km | x_ohm_per_km | max_i_ka | type | q_mm2 | alpha | voltage_rating
NAYY 4x50 SE | 210 | 0.642 | 0.083 | 0.142 | cs | 50 | 0.00403 | LV
NAYY 4x120 SE | 264 | 0.225 | 0.08 | 0.242 | cs | 120 | 0.00403 | LV
NAYY 4x150 SE | 261 | 0.208 | 0.08 | 0.27 | cs | 150 | 0.00403 | LV
NA2XS2Y 1x95 RM/25 12/20 kV | 216 | 0.313 | 0.132 | 0.252 | cs | 95 | 0.00403 | MV
NA2XS2Y 1x185 RM/25 12/20 kV | 273 | 0.161 | 0.117 | 0.362 | cs | 185 | 0.00403 | MV
NA2XS2Y 1x240 RM/25 12/20 kV | 304 | 0.122 | 0.112 | 0.421 | cs | 240 | 0.00403 | MV
NA2XS2Y 1x95 RM/25 6/10 kV | 315 | 0.313 | 0.123 | 0.249 | cs | 95 | 0.00403 | MV
NA2XS2Y 1x185 RM/25 6/10 kV | 406 | 0.161 | 0.11 | 0.358 | cs | 185 | 0.00403 | MV
NA2XS2Y 1x240 RM/25 6/10 kV | 456 | 0.122 | 0.105 | 0.416 | cs | 240 | 0.00403 | MV
NA2XS2Y 1x150 RM/25 12/20 kV | 250 | 0.206 | 0.116 | 0.319 | cs | 150 | 0.00403 | MV
NA2XS2Y 1x120 RM/25 12/20 kV | 230 | 0.253 | 0.119 | 0.283 | cs | 120 | 0.00403 | MV
NA2XS2Y 1x70 RM/25 12/20 kV | 190 | 0.443 | 0.132 | 0.22 | cs | 70 | 0.00403 | MV
NA2XS2Y 1x150 RM/25 6/10 kV | 360 | 0.206 | 0.11 | 0.315 | cs | 150 | 0.00403 | MV
NA2XS2Y 1x120 RM/25 6/10 kV | 340 | 0.253 | 0.113 | 0.28 | cs | 120 | 0.00403 | MV
NA2XS2Y 1x70 RM/25 6/10 kV | 280 | 0.443 | 0.123 | 0.217 | cs | 70 | 0.00403 | MV
N2XS(FL)2Y 1x120 RM/35 64/110 kV | 112 | 0.153 | 0.166 | 0.366 | cs | 120 | 0.00393 | HV
N2XS(FL)2Y 1x185 RM/35 64/110 kV | 125 | 0.099 | 0.156 | 0.457 | cs | 185 | 0.00393 | HV
N2XS(FL)2Y 1x240 RM/35 64/110 kV | 135 | 0.075 | 0.149 | 0.526 | cs | 240 | 0.00393 | HV
N2XS(FL)2Y 1x300 RM/35 64/110 kV | 144 | 0.06 | 0.144 | 0.588 | cs | 300 | 0.00393 | HV
15-AL1/3-ST1A 0.4 | 11 | 1.8769 | 0.35 | 0.105 | ol | 16 | 0.00403 | LV
24-AL1/4-ST1A 0.4 | 11.25 | 1.2012 | 0.335 | 0.14 | ol | 24 | 0.00403 | LV
48-AL1/8-ST1A 0.4 | 12.2 | 0.5939 | 0.3 | 0.21 | ol | 48 | 0.00403 | LV
94-AL1/15-ST1A 0.4 | 13.2 | 0.306 | 0.29 | 0.35 | ol | 94 | 0.00403 | LV
34-AL1/6-ST1A 10.0 | 9.7 | 0.8342 | 0.36 | 0.17 | ol | 34 | 0.00403 | MV
48-AL1/8-ST1A 10.0 | 10.1 | 0.5939 | 0.35 | 0.21 | ol | 48 | 0.00403 | MV
70-AL1/11-ST1A 10.0 | 10.4 | 0.4132 | 0.339 | 0.29 | ol | 70 | 0.00403 | MV
94-AL1/15-ST1A 10.0 | 10.75 | 0.306 | 0.33 | 0.35 | ol | 94 | 0.00403 | MV
122-AL1/20-ST1A 10.0 | 11.1 | 0.2376 | 0.323 | 0.41 | ol | 122 | 0.00403 | MV
149-AL1/24-ST1A 10.0 | 11.25 | 0.194 | 0.315 | 0.47 | ol | 149 | 0.00403 | MV
34-AL1/6-ST1A 20.0 | 9.15 | 0.8342 | 0.382 | 0.17 | ol | 34 | 0.00403 | MV
48-AL1/8-ST1A 20.0 | 9.5 | 0.5939 | 0.372 | 0.21 | ol | 48 | 0.00403 | MV
70-AL1/11-ST1A 20.0 | 9.7 | 0.4132 | 0.36 | 0.29 | ol | 70 | 0.00403 | MV
94-AL1/15-ST1A 20.0 | 10 | 0.306 | 0.35 | 0.35 | ol | 94 | 0.00403 | MV
122-AL1/20-ST1A 20.0 | 10.3 | 0.2376 | 0.344 | 0.41 | ol | 122 | 0.00403 | MV
149-AL1/24-ST1A 20.0 | 10.5 | 0.194 | 0.337 | 0.47 | ol | 149 | 0.00403 | MV
184-AL1/30-ST1A 20.0 | 10.75 | 0.1571 | 0.33 | 0.535 | ol | 184 | 0.00403 | MV
243-AL1/39-ST1A 20.0 | 11 | 0.1188 | 0.32 | 0.645 | ol | 243 | 0.00403 | MV
48-AL1/8-ST1A 110.0 | 8 | 0.5939 | 0.46 | 0.21 | ol | 48 | 0.00403 | HV
70-AL1/11-ST1A 110.0 | 8.4 | 0.4132 | 0.45 | 0.29 | ol | 70 | 0.00403 | HV
94-AL1/15-ST1A 110.0 | 8.65 | 0.306 | 0.44 | 0.35 | ol | 94 | 0.00403 | HV
122-AL1/20-ST1A 110.0 | 8.5 | 0.2376 | 0.43 | 0.41 | ol | 122 | 0.00403 | HV
149-AL1/24-ST1A 110.0 | 8.75 | 0.194 | 0.41 | 0.47 | ol | 149 | 0.00403 | HV
184-AL1/30-ST1A 110.0 | 8.8 | 0.1571 | 0.4 | 0.535 | ol | 184 | 0.00403 | HV
243-AL1/39-ST1A 110.0 | 9 | 0.1188 | 0.39 | 0.645 | ol | 243 | 0.00403 | HV
305-AL1/39-ST1A 110.0 | 9.2 | 0.0949 | 0.38 | 0.74 | ol | 305 | 0.00403 | HV
490-AL1/64-ST1A 110.0 | 9.75 | 0.059 | 0.37 | 0.96 | ol | 490 | 0.00403 | HV
679-AL1/86-ST1A 110.0 | 9.95 | 0.042 | 0.36 | 1.15 | ol | 679 | 0.00403 | HV
490-AL1/64-ST1A 220.0 | 10 | 0.059 | 0.285 | 0.96 | ol | 490 | 0.00403 | HV
679-AL1/86-ST1A 220.0 | 11.7 | 0.042 | 0.275 | 1.15 | ol | 679 | 0.00403 | HV
490-AL1/64-ST1A 380.0 | 11 | 0.059 | 0.253 | 0.96 | ol | 490 | 0.00403 | HV
679-AL1/86-ST1A 380.0 | 14.6 | 0.042 | 0.25 | 1.15 | ol | 679 | 0.00403 | HV

## trafo_std_types
| i0_percent | pfe_kw | vkr_percent | sn_mva | vn_lv_kv | vn_hv_kv | vk_percent | shift_degree | vector_group | tap_side | tap_neutral | tap_min | tap_max | tap_step_degree | tap_step_percent | tap_phase_shifter
160 MVA 380/110 kV | 0.06 | 60 | 0.25 | 160 | 110 | 380 | 12.2 | 0 | Yy0 | hv | 0 | -9 | 9 | 0 | 1.5 | FALSE
100 MVA 220/110 kV | 0.06 | 55 | 0.26 | 100 | 110 | 220 | 12 | 0 | Yy0 | hv | 0 | -9 | 9 | 0 | 1.5 | FALSE
63 MVA 110/20 kV | 0.04 | 22 | 0.32 | 63 | 20 | 110 | 18 | 150 | YNd5 | hv | 0 | -9 | 9 | 0 | 1.5 | FALSE
40 MVA 110/20 kV | 0.05 | 18 | 0.34 | 40 | 20 | 110 | 16.2 | 150 | YNd5 | hv | 0 | -9 | 9 | 0 | 1.5 | FALSE
25 MVA 110/20 kV | 0.07 | 14 | 0.41 | 25 | 20 | 110 | 12 | 150 | YNd5 | hv | 0 | -9 | 9 | 0 | 1.5 | FALSE
63 MVA 110/10 kV | 0.04 | 22 | 0.32 | 63 | 10 | 110 | 18 | 150 | YNd5 | hv | 0 | -9 | 9 | 0 | 1.5 | FALSE
40 MVA 110/10 kV | 0.05 | 18 | 0.34 | 40 | 10 | 110 | 16.2 | 150 | YNd5 | hv | 0 | -9 | 9 | 0 | 1.5 | FALSE
25 MVA 110/10 kV | 0.07 | 14 | 0.41 | 25 | 10 | 110 | 12 | 150 | YNd5 | hv | 0 | -9 | 9 | 0 | 1.5 | FALSE
0.25 MVA 20/0.4 kV | 0.32 | 0.8 | 1.44 | 0.25 | 0.4 | 20 | 6 | 150 | Yzn5 | hv | 0 | -2 | 2 | 0 | 2.5 | FALSE
0.4 MVA 20/0.4 kV | 0.3375 | 1.35 | 1.425 | 0.4 | 0.4 | 20 | 6 | 150 | Dyn5 | hv | 0 | -2 | 2 | 0 | 2.5 | FALSE
0.63 MVA 20/0.4 kV | 0.2619 | 1.65 | 1.206 | 0.63 | 0.4 | 20 | 6 | 150 | Dyn5 | hv | 0 | -2 | 2 | 0 | 2.5 | FALSE
0.25 MVA 10/0.4 kV | 0.24 | 0.6 | 1.2 | 0.25 | 0.4 | 10 | 4 | 150 | Dyn5 | hv | 0 | -2 | 2 | 0 | 2.5 | FALSE
0.4 MVA 10/0.4 kV | 0.2375 | 0.95 | 1.325 | 0.4 | 0.4 | 10 | 4 | 150 | Dyn5 | hv | 0 | -2 | 2 | 0 | 2.5 | FALSE
0.63 MVA 10/0.4 kV | 0.1873 | 1.18 | 1.0794 | 0.63 | 0.4 | 10 | 4 | 150 | Dyn5 | hv | 0 | -2 | 2 | 0 | 2.5 | FALSE

## trafo3w_std_types
| sn_hv_mva | sn_mv_mva | sn_lv_mva | vn_hv_kv | vn_mv_kv | vn_lv_kv | vk_hv_percent | vk_mv_percent | vk_lv_percent | vkr_hv_percent | vkr_mv_percent | vkr_lv_percent | pfe_kw | i0_percent | shift_mv_degree | shift_lv_degree | vector_group | tap_side | tap_neutral | tap_min | tap_max | tap_step_percent
63/25/38 MVA 110/20/10 kV | 63 | 25 | 38 | 110 | 20 | 10 | 10.4 | 10.4 | 10.4 | 0.28 | 0.32 | 0.35 | 35 | 0.89 | 0 | 0 | YN0yn0yn0 | hv | 0 | -10 | 10 | 1.2
63/25/38 MVA 110/10/10 kV | 63 | 25 | 38 | 110 | 10 | 10 | 10.4 | 10.4 | 10.4 | 0.28 | 0.32 | 0.35 | 35 | 0.89 | 0 | 0 | YN0yn0yn0 | hv | 0 | -10 | 10 | 1.2

## fuse_std_types
| fuse_type | i_rated_a | t_avg | t_min | t_total | x_avg | x_min | x_total
HV 100A | HV 100A | 100 | 0 | [10.0, 3.64, 0.854, 0.281, 0.1, 0.0531, 0.022, 0.01] | [10.0, 4.267, 1.21, 0.403, 0.1, 0.058, 0.022, 0.01] | 0 | [300.0, 350.0, 450.0, 550.0, 700.0, 850.0, 1200.0, 1752.0] | [600.0, 700.0, 900.0, 1150.0, 1665.0, 2000.0, 3000.0, 4313.0]
HV 10A | HV 10A | 10 | 0 | [10.0, 1675.0, 0.344, 0.156, 0.1, 0.0417, 0.0171, 0.01] | [10.0, 1.3, 0.3, 0.155, 0.1, 0.0555, 0.023, 0.01] | 0 | [30.0, 32.0, 35.0, 37.0, 39.0, 50.0, 70.0, 88.0] | [60.0, 70.0, 80.0, 87.0, 94.0, 110.0, 150.0, 216.0]
HV 125A | HV 125A | 125 | 0 | [10.0, 1.82, 0.344, 0.1, 0.0467, 0.0269, 0.01] | [10.0, 2.478, 0.426, 0.1, 0.0427, 0.0211, 0.01] | 0 | [375.0, 500.0, 700.0, 925.0, 1200.0, 1500.0, 2341.0] | [750.0, 1000.0, 1500.0, 2200.0, 3000.0, 4000.0, 5765.0]
HV 160A | HV 160A | 160 | 0 | [10.0, 4.15, 1.03, 0.198, 0.1, 0.051, 0.0172, 0.01] | [10.0, 2.3, 0.734, 0.274, 0.1, 0.046, 0.0177, 0.01] | 0 | [480.0, 550.0, 700.0, 1000.0, 1260.0, 1600.0, 2500.0, 3227.0] | [960.0, 1300.0, 1700.0, 2200.0, 2996.0, 4000.0, 6000.0, 7946.0]
HV 16A | HV 16A | 16 | 0 | [10.0, 0.352, 0.164, 0.1, 0.0649, 0.0342, 0.01] | [10.0, 2.34, 0.722, 0.181, 0.1, 0.055, 0.0296, 0.01] | 0 | [48.0, 60.0, 65.0, 71.0, 80.0, 100.0, 162.0] | [96.0, 110.0, 125.0, 150.0, 168.0, 200.0, 250.0, 398.0]
HV 200A | HV 200A | 200 | 0 | [10.0, 4.267, 1.21, 0.403, 0.1, 0.058, 0.022, 0.01] | [10.0, 3.73, 1.654, 0.328, 0.1, 0.0531, 0.019, 0.01] | 0 | [600.0, 700.0, 900.0, 1150.0, 1665.0, 2000.0, 3000.0, 4313.0] | [1200.0, 1500.0, 1800.0, 2700.0, 3960.0, 5000.0, 7500.0, 10620.0]
HV 20A | HV 20A | 20 | 0 | [10.0, 1.3, 0.3, 0.155, 0.1, 0.0555, 0.023, 0.01] | [10.0, 1.3, 0.161, 0.1, 0.0611, 0.0399, 0.0141, 0.01] | 0 | [60.0, 70.0, 80.0, 87.0, 94.0, 110.0, 150.0, 216.0] | [120.0, 150.0, 200.0, 223.0, 260.0, 300.0, 450.0, 532.0]
HV 25A | HV 25A | 25 | 0 | [10.0, 2.512, 0.833, 0.299, 0.1, 0.0372, 0.0223, 0.01] | [10.0, 3.125, 0.597, 0.198, 0.1, 0.0378, 0.022, 0.01] | 0 | [75.0, 82.0, 90.0, 100.0, 124.0, 170.0, 200.0, 289.0] | [150.0, 170.0, 210.0, 250.0, 294.0, 400.0, 500.0, 711.0]
HV 31.5A | HV 31.5A | 31.5 | 0 | [10.0, 2.34, 0.722, 0.181, 0.1, 0.055, 0.0296, 0.01] | [10.0, 2.84, 0.368, 0.164, 0.1, 0.0621, 0.0378, 0.0195, 0.01] | 0 | [95.0, 110.0, 125.0, 150.0, 165.0, 200.0, 250.0, 390.0] | [189.0, 220.0, 300.0, 350.0, 393.0, 450.0, 530.0, 700.0, 960.0]
HV 40A | HV 40A | 40 | 0 | [10.0, 1.3, 0.161, 0.1, 0.0611, 0.0399, 0.0141, 0.01] | [10.0, 2.05, 0.369, 0.198, 0.1, 0.051, 0.0298, 0.01] | 0 | [120.0, 150.0, 200.0, 223.0, 260.0, 300.0, 450.0, 532.0] | [240.0, 300.0, 400.0, 450.0, 530.0, 650.0, 800.0, 1311.0]
HV 50A | HV 50A | 50 | 0 | [10.0, 3.215, 0.597, 0.198, 0.1, 0.0378, 0.022, 0.01] | [10.0, 3.64, 0.854, 0.281, 0.1, 0.0531, 0.022, 0.01] | 0 | [150.0, 170.0, 210.0, 250.0, 294.0, 400.0, 500.0, 711.0] | [300.0, 350.0, 450.0, 550.0, 700.0, 850.0, 1200.0, 1752.0]
HV 6.3A | HV 6.3A | 6.3 | 0 | [10.0, 1.39, 0.344, 0.168, 0.1, 0.056, 0.0263, 0.01] | [10.0, 1.711, 0.516, 0.198, 0.1, 0.0634, 0.0303, 0.01] | 0 | [19.0, 19.5, 20.4, 20.8, 22.0, 25.0, 32.0, 48.0] | [38.0, 40.0, 43.0, 48.0, 53.0, 60.0, 75.0, 118.0]
HV 63A | HV 63A | 63 | 0 | [10.0, 2.84, 0.368, 0.164, 0.1, 0.0621, 0.0378, 0.0195, 0.01] | [10.0, 1.82, 0.344, 0.1, 0.0467, 0.0269, 0.01] | 0 | [189.0, 220.0, 300.0, 350.0, 393.0, 450.0, 530.0, 700.0, 961.0] | [378.0, 500.0, 700.0, 934.0, 1200.0, 1500.0, 2366.0]
HV 80A | HV 80A | 80 | 0 | [10.0, 2.05, 0.369, 0.198, 0.1, 0.051, 0.0298, 0.01] | [10.0, 4.15, 1.03, 0.198, 0.1, 0.051, 0.0172, 0.01] | 0 | [240.0, 300.0, 400.0, 450.0, 530.0, 650.0, 800.0, 1311.0] | [480.0, 550.0, 700.0, 1000.0, 1260.0, 1600.0, 2500.0, 3227.0]
Siemens NH-1-100 | Siemens NH-1-100 | 100 | [5400.0, 2000.0, 400.0, 20.0, 1.0, 0.2, 0.012, 0.004] | 0 | 0 | [150.0, 190.0, 250.0, 430.0, 900.0, 1250.0, 2700.0, 3600.0] | 0 | 0
Siemens NH-1-125 | Siemens NH-1-125 | 125 | [4800.0, 120.0, 7.0, 0.1, 0.004] | 0 | 0 | [180.0, 400.0, 740.0, 2000.0, 4250.0] | 0 | 0
Siemens NH-1-16 | Siemens NH-1-16 | 16 | [4000.0, 400.0, 2.0, 0.1, 0.04, 0.01] | 0 | 0 | [26.0, 35.0, 75.0, 150.0, 200.0, 300.0] | 0 | 0
Siemens NH-1-160 | Siemens NH-1-160 | 160 | [4800.0, 120.0, 7.0, 0.1, 0.004] | 0 | 0 | [210.0, 500.0, 900.0, 2300.0, 5000.0] | 0 | 0
Siemens NH-1-25 | Siemens NH-1-25 | 25 | [4000.0, 1000.0, 10.0, 0.2, 0.02, 0.01] | 0 | 0 | [40.0, 50.0, 100.0, 210.0, 400.0, 500.0] | 0 | 0
Siemens NH-1-50 | Siemens NH-1-50 | 50 | [4000.0, 40.0, 4.0, 1.0, 0.02, 0.01] | 0 | 0 | [86.0, 200.0, 300.0, 400.0, 1000.0, 1280.0] | 0 | 0
Siemens NH-1-63 | Siemens NH-1-63 | 63 | [4000.0, 100.0, 10.0, 2.0, 0.04, 0.01] | 0 | 0 | [100.0, 200.0, 300.0, 400.0, 1000.0, 1500.0] | 0 | 0
Siemens NH-1-80 | Siemens NH-1-80 | 80 | [4800.0, 120.0, 7.0, 0.1, 0.01] | 0 | 0 | [150.58, 250.0, 450.0, 1150.0, 2470.0] | 0 | 0
Siemens NH-2-1000 | Siemens NH-2-1000 | 1000 | [4800.0, 120.0, 7.0, 0.1, 0.004] | 0 | 0 | [1900.0, 3500.0, 8400.0, 24000.0, 52000.0] | 0 | 0
Siemens NH-2-200 | Siemens NH-2-200 | 200 | [4800.0, 120.0, 7.0, 0.1, 0.004] | 0 | 0 | [280.0, 650.0, 1200.0, 3000.0, 7000.0] | 0 | 0
Siemens NH-2-224 | Siemens NH-2-224 | 224 | [4800.0, 120.0, 7.0, 0.2, 0.04, 0.004] | 0 | 0 | [400.0, 750.0, 1453.0, 3025.0, 4315.0, 7600.0] | 0 | 0
Siemens NH-2-250 | Siemens NH-2-250 | 250 | [4800.0, 120.0, 7.0, 0.1, 0.004] | 0 | 0 | [450.0, 800.0, 1650.0, 4000.0, 8500.0] | 0 | 0
Siemens NH-2-315 | Siemens NH-2-315 | 315 | [4800.0, 120.0, 7.0, 0.1, 0.004] | 0 | 0 | [550.0, 920.0, 1900.0, 5000.0, 11000.0] | 0 | 0
Siemens NH-2-355 | Siemens NH-2-355 | 355 | [4800.0, 120.0, 6.0, 0.1, 0.004] | 0 | 0 | [650.0, 1116.27, 2350.0, 5840.0, 12790.0] | 0 | 0
Siemens NH-2-400 | Siemens NH-2-400 | 400 | [4800.0, 120.0, 7.0, 0.1, 0.004] | 0 | 0 | [720.0, 1350.0, 2800.0, 6500.0, 15000.0] | 0 | 0
Siemens NH-2-425 | Siemens NH-2-425 | 425 | [4800.0, 120.0, 7.0, 0.1, 0.004] | 0 | 0 | [850.0, 1500.0, 3050.0, 7500.0, 16500.0] | 0 | 0
Siemens NH-2-630 | Siemens NH-2-630 | 630 | [4800.0, 120.0, 7.0, 0.1, 0.004] | 0 | 0 | [1200.0, 2000.0, 4800.0, 12000.0, 26000.0] | 0 | 0

## dtypes
| element | column | dtype
0 | bus | name | object
1 | bus | vn_kv | float64
2 | bus | type | object
3 | bus | zone | object
4 | bus | in_service | bool
5 | load | name | object
6 | load | bus | uint32
7 | load | p_mw | float64
8 | load | q_mvar | float64
9 | load | const_z_percent | float64
10 | load | const_i_percent | float64
11 | load | sn_mva | float64
12 | load | scaling | float64
13 | load | in_service | bool
14 | load | type | object
15 | ext_grid | name | object
16 | ext_grid | bus | uint32
17 | ext_grid | vm_pu | float64
18 | ext_grid | va_degree | float64
19 | ext_grid | slack_weight | float64
20 | ext_grid | in_service | bool
21 | line | name | object
22 | line | std_type | object
23 | line | from_bus | uint32
24 | line | to_bus | uint32
25 | line | length_km | float64
26 | line | r_ohm_per_km | float64
27 | line | x_ohm_per_km | float64
28 | line | c_nf_per_km | float64
29 | line | g_us_per_km | float64
30 | line | max_i_ka | float64
31 | line | df | float64
32 | line | parallel | uint32
33 | line | type | object
34 | line | in_service | bool
35 | trafo | name | object
36 | trafo | std_type | object
37 | trafo | hv_bus | uint32
38 | trafo | lv_bus | uint32
39 | trafo | sn_mva | float64
40 | trafo | vn_hv_kv | float64
41 | trafo | vn_lv_kv | float64
42 | trafo | vk_percent | float64
43 | trafo | vkr_percent | float64
44 | trafo | pfe_kw | float64
45 | trafo | i0_percent | float64
46 | trafo | shift_degree | float64
47 | trafo | tap_side | object
48 | trafo | tap_neutral | int32
49 | trafo | tap_min | int32
50 | trafo | tap_max | int32
51 | trafo | tap_step_percent | float64
52 | trafo | tap_step_degree | float64
53 | trafo | tap_pos | int32
54 | trafo | tap_phase_shifter | bool
55 | trafo | parallel | uint32
56 | trafo | df | float64
57 | trafo | in_service | bool
58 | line_geodata | coords | object
59 | bus_geodata | x | float64
60 | bus_geodata | y | float64
61 | bus_geodata | coords | object

## parameters
| version | format_version | converged | OPF_converged | name | f_hz | sn_mva
0 | 2.14.6 | 2.14.0 | FALSE | FALSE |  | 50 | 1