## bus
| name | vn_kv | type | zone | in_service
0 | bus_LV_4027-3_0_3_node_0 | 0.4 | n |  | TRUE
1 | bus_LV_4027-3_0_3_node_1 | 0.4 | n |  | TRUE
2 | bus_LV_4027-3_0_3_node_3 | 0.4 | n |  | TRUE
3 | bus_LV_4027-3_0_3_node_5 | 0.4 | n |  | TRUE
4 | bus_LV_4027-3_0_3_node_4 | 0.4 | n |  | TRUE
5 | bus_LV_4027-3_0_3_node_42 | 0.4 | n |  | TRUE
6 | bus_LV_4027-3_0_3_node_25 | 0.4 | n |  | TRUE
7 | bus_LV_4027-3_0_3_node_6 | 0.4 | n |  | TRUE
8 | bus_LV_4027-3_0_3_node_31 | 0.4 | n |  | TRUE
9 | bus_LV_4027-3_0_3_node_24 | 0.4 | n |  | TRUE
10 | bus_LV_4027-3_0_3_node_26 | 0.4 | n |  | TRUE
11 | bus_LV_4027-3_0_3_node_27 | 0.4 | n |  | TRUE
12 | bus_LV_4027-3_0_3_node_44 | 0.4 | n |  | TRUE
13 | bus_LV_4027-3_0_3_node_28 | 0.4 | n |  | TRUE
14 | bus_LV_4027-3_0_3_node_29 | 0.4 | n |  | TRUE
15 | bus_LV_4027-3_0_3_node_30 | 0.4 | n |  | TRUE
16 | bus_LV_4027-3_0_3_node_32 | 0.4 | n |  | TRUE
17 | bus_LV_4027-3_0_3_node_33 | 0.4 | n |  | TRUE
18 | bus_LV_4027-3_0_3_node_104 | 0.4 | n |  | TRUE
19 | bus_LV_4027-3_0_3_node_78 | 0.4 | n |  | TRUE
20 | bus_LV_4027-3_0_3_node_45 | 0.4 | n |  | TRUE
21 | bus_LV_4027-3_0_3_node_74 | 0.4 | n |  | TRUE
22 | bus_LV_4027-3_0_3_node_46 | 0.4 | n |  | TRUE
23 | bus_LV_4027-3_0_3_node_47 | 0.4 | n |  | TRUE
24 | bus_LV_4027-3_0_3_node_48 | 0.4 | n |  | TRUE
25 | bus_LV_4027-3_0_3_node_49 | 0.4 | n |  | TRUE
26 | bus_LV_4027-3_0_3_node_50 | 0.4 | n |  | TRUE
27 | bus_LV_4027-3_0_3_node_55 | 0.4 | n |  | TRUE
28 | bus_LV_4027-3_0_3_node_56 | 0.4 | n |  | TRUE
29 | bus_LV_4027-3_0_3_node_52 | 0.4 | n |  | TRUE
30 | bus_LV_4027-3_0_3_node_51 | 0.4 | n |  | TRUE
31 | bus_LV_4027-3_0_3_node_62 | 0.4 | n |  | TRUE
32 | bus_LV_4027-3_0_3_node_70 | 0.4 | n |  | TRUE
33 | bus_LV_4027-3_0_3_node_57 | 0.4 | n |  | TRUE
34 | bus_LV_4027-3_0_3_node_58 | 0.4 | n |  | TRUE
35 | bus_LV_4027-3_0_3_node_59 | 0.4 | n |  | TRUE
36 | bus_LV_4027-3_0_3_node_60 | 0.4 | n |  | TRUE
37 | bus_LV_4027-3_0_3_node_61 | 0.4 | n |  | TRUE
38 | bus_LV_4027-3_0_3_node_63 | 0.4 | n |  | TRUE
39 | bus_LV_4027-3_0_3_node_154 | 0.4 | n |  | TRUE
40 | bus_LV_4027-3_0_3_node_64 | 0.4 | n |  | TRUE
41 | bus_LV_4027-3_0_3_node_103 | 0.4 | n |  | TRUE
42 | bus_LV_4027-3_0_3_node_65 | 0.4 | n |  | TRUE
43 | bus_LV_4027-3_0_3_node_66 | 0.4 | n |  | TRUE
44 | bus_LV_4027-3_0_3_node_69 | 0.4 | n |  | TRUE
45 | bus_LV_4027-3_0_3_node_67 | 0.4 | n |  | TRUE
46 | bus_LV_4027-3_0_3_node_68 | 0.4 | n |  | TRUE
47 | bus_LV_4027-3_0_3_node_71 | 0.4 | n |  | TRUE
48 | bus_LV_4027-3_0_3_node_72 | 0.4 | n |  | TRUE
49 | bus_LV_4027-3_0_3_node_73 | 0.4 | n |  | TRUE
50 | bus_LV_4027-3_0_3_node_173 | 0.4 | n |  | TRUE
51 | bus_LV_4027-3_0_3_node_75 | 0.4 | n |  | TRUE
52 | bus_LV_4027-3_0_3_node_76 | 0.4 | n |  | TRUE
53 | bus_LV_4027-3_0_3_node_93 | 0.4 | n |  | TRUE
54 | bus_LV_4027-3_0_3_node_77 | 0.4 | n |  | TRUE
55 | bus_LV_4027-3_0_3_node_79 | 0.4 | n |  | TRUE
56 | bus_LV_4027-3_0_3_node_80 | 0.4 | n |  | TRUE
57 | bus_LV_4027-3_0_3_node_96 | 0.4 | n |  | TRUE
58 | bus_LV_4027-3_0_3_node_86 | 0.4 | n |  | TRUE
59 | bus_LV_4027-3_0_3_node_87 | 0.4 | n |  | TRUE
60 | bus_LV_4027-3_0_3_node_88 | 0.4 | n |  | TRUE
61 | bus_LV_4027-3_0_3_node_89 | 0.4 | n |  | TRUE
62 | bus_LV_4027-3_0_3_node_90 | 0.4 | n |  | TRUE
63 | bus_LV_4027-3_0_3_node_91 | 0.4 | n |  | TRUE
64 | bus_LV_4027-3_0_3_node_97 | 0.4 | n |  | TRUE
65 | bus_LV_4027-3_0_3_node_102 | 0.4 | n |  | TRUE
66 | bus_LV_4027-3_0_3_node_92 | 0.4 | n |  | TRUE
67 | bus_LV_4027-3_0_3_node_99 | 0.4 | n |  | TRUE
68 | bus_LV_4027-3_0_3_node_94 | 0.4 | n |  | TRUE
69 | bus_LV_4027-3_0_3_node_95 | 0.4 | n |  | TRUE
70 | bus_LV_4027-3_0_3_node_100 | 0.4 | n |  | TRUE
71 | bus_LV_4027-3_0_3_node_101 | 0.4 | n |  | TRUE
72 | bus_LV_4027-3_0_3_node_127 | 0.4 | n |  | TRUE
73 | bus_LV_4027-3_0_3_node_136 | 0.4 | n |  | TRUE
74 | bus_LV_4027-3_0_3_node_124 | 0.4 | n |  | TRUE
75 | bus_LV_4027-3_0_3_node_155 | 0.4 | n |  | TRUE
76 | bus_LV_4027-3_0_3_node_125 | 0.4 | n |  | TRUE
77 | bus_LV_4027-3_0_3_node_126 | 0.4 | n |  | TRUE
78 | bus_LV_4027-3_0_3_node_133 | 0.4 | n |  | TRUE
79 | bus_LV_4027-3_0_3_node_134 | 0.4 | n |  | TRUE
80 | bus_LV_4027-3_0_3_node_156 | 0.4 | n |  | TRUE
81 | bus_LV_4027-3_0_3_node_174 | 0.4 | n |  | TRUE
82 | bus_MV_424_0_node_143 | 20 | n |  | TRUE

## load
| name | bus | p_mw | q_mvar | const_z_percent | const_i_percent | sn_mva | scaling | in_service | type
0 | LV_4027-3_0_3_load_0 | 0 | 0.01043 | 0.0026139 | 0 | 0 |  | 1 | TRUE | wye
1 | LV_4027-3_0_3_load_1 | 1 | 0.0085552 | 0.0021441 | 0 | 0 |  | 1 | TRUE | wye
2 | LV_4027-3_0_3_load_3 | 2 | 0.010418 | 0.0026109 | 0 | 0 |  | 1 | TRUE | wye
3 | LV_4027-3_0_3_load_25 | 6 | 0.0060389 | 0.0015135 | 0 | 0 |  | 1 | TRUE | wye
4 | LV_4027-3_0_3_load_31 | 8 | 0.0094302 | 0.0023634 | 0 | 0 |  | 1 | TRUE | wye
5 | LV_4027-3_0_3_load_24 | 9 | 0.010427 | 0.0026132 | 0 | 0 |  | 1 | TRUE | wye
6 | LV_4027-3_0_3_load_26 | 10 | 0.010427 | 0.0026132 | 0 | 0 |  | 1 | TRUE | wye
7 | LV_4027-3_0_3_load_27 | 11 | 0.010427 | 0.0026132 | 0 | 0 |  | 1 | TRUE | wye
8 | LV_4027-3_0_3_load_28 | 13 | 0.0076378 | 0.0019142 | 0 | 0 |  | 1 | TRUE | wye
9 | LV_4027-3_0_3_load_29 | 14 | 0.008528 | 0.0021373 | 0 | 0 |  | 1 | TRUE | wye
10 | LV_4027-3_0_3_load_32 | 16 | 0.0073229 | 0.0018353 | 0 | 0 |  | 1 | TRUE | wye
11 | LV_4027-3_0_3_load_104 | 18 | 0.0046011 | 0.0011531 | 0 | 0 |  | 1 | TRUE | wye
12 | LV_4027-3_0_3_load_78 | 19 | 0.0013559 | 0.00033983 | 0 | 0 |  | 1 | TRUE | wye
13 | LV_4027-3_0_3_load_45 | 20 | 0.0015822 | 0.00039654 | 0 | 0 |  | 1 | TRUE | wye
14 | LV_4027-3_0_3_load_74 | 21 | 0.0069906 | 0.001752 | 0 | 0 |  | 1 | TRUE | wye
15 | LV_4027-3_0_3_load_46 | 22 | 0.0039195 | 0.00098233 | 0 | 0 |  | 1 | TRUE | wye
16 | LV_4027-3_0_3_load_47 | 23 | 0.0017965 | 0.00045023 | 0 | 0 |  | 1 | TRUE | wye
17 | LV_4027-3_0_3_load_48 | 24 | 0.0034221 | 0.00085766 | 0 | 0 |  | 1 | TRUE | wye
18 | LV_4027-3_0_3_load_50 | 26 | 0.0039969 | 0.0010017 | 0 | 0 |  | 1 | TRUE | wye
19 | LV_4027-3_0_3_load_55 | 27 | 0.0021763 | 0.00054544 | 0 | 0 |  | 1 | TRUE | wye
20 | LV_4027-3_0_3_load_56 | 28 | 0.0022753 | 0.00057023 | 0 | 0 |  | 1 | TRUE | wye
21 | LV_4027-3_0_3_load_51 | 30 | 0.0026679 | 0.00066864 | 0 | 0 |  | 1 | TRUE | wye
22 | LV_4027-3_0_3_load_62 | 31 | 0.0022182 | 0.00055594 | 0 | 0 |  | 1 | TRUE | wye
23 | LV_4027-3_0_3_load_70 | 32 | 0.0025025 | 0.00062719 | 0 | 0 |  | 1 | TRUE | wye
24 | LV_4027-3_0_3_load_57 | 33 | 0.0064719 | 0.001622 | 0 | 0 |  | 1 | TRUE | wye
25 | LV_4027-3_0_3_load_58 | 34 | 0.0032878 | 0.000824 | 0 | 0 |  | 1 | TRUE | wye
26 | LV_4027-3_0_3_load_60 | 36 | 0.0027167 | 0.00068088 | 0 | 0 |  | 1 | TRUE | wye
27 | LV_4027-3_0_3_load_61 | 37 | 0.0068021 | 0.0017048 | 0 | 0 |  | 1 | TRUE | wye
28 | LV_4027-3_0_3_load_63 | 38 | 0.0030949 | 0.00077564 | 0 | 0 |  | 1 | TRUE | wye
29 | LV_4027-3_0_3_load_154 | 39 | 0.0043139 | 0.0010812 | 0 | 0 |  | 1 | TRUE | wye
30 | LV_4027-3_0_3_load_64 | 40 | 0.0018287 | 0.00045832 | 0 | 0 |  | 1 | TRUE | wye
31 | LV_4027-3_0_3_load_65 | 42 | 0.0047531 | 0.0011912 | 0 | 0 |  | 1 | TRUE | wye
32 | LV_4027-3_0_3_load_66 | 43 | 0.003146 | 0.00078846 | 0 | 0 |  | 1 | TRUE | wye
33 | LV_4027-3_0_3_load_67 | 45 | 0.0051763 | 0.0012973 | 0 | 0 |  | 1 | TRUE | wye
34 | LV_4027-3_0_3_load_68 | 46 | 0.002235 | 0.00056015 | 0 | 0 |  | 1 | TRUE | wye
35 | LV_4027-3_0_3_load_71 | 47 | 0.0022427 | 0.00056208 | 0 | 0 |  | 1 | TRUE | wye
36 | LV_4027-3_0_3_load_72 | 48 | 0.0015933 | 0.00039931 | 0 | 0 |  | 1 | TRUE | wye
37 | LV_4027-3_0_3_load_73 | 49 | 0.0015323 | 0.00038404 | 0 | 0 |  | 1 | TRUE | wye
38 | LV_4027-3_0_3_load_173 | 50 | 0.0012465 | 0.0003124 | 0 | 0 |  | 1 | TRUE | wye
39 | LV_4027-3_0_3_load_75 | 51 | 0.002556 | 0.00064059 | 0 | 0 |  | 1 | TRUE | wye
40 | LV_4027-3_0_3_load_76 | 52 | 0.0025595 | 0.00064147 | 0 | 0 |  | 1 | TRUE | wye
41 | LV_4027-3_0_3_load_93 | 53 | 0.0021302 | 0.00053387 | 0 | 0 |  | 1 | TRUE | wye
42 | LV_4027-3_0_3_load_77 | 54 | 0.0045265 | 0.0011344 | 0 | 0 |  | 1 | TRUE | wye
43 | LV_4027-3_0_3_load_86 | 58 | 0.0034913 | 0.00087501 | 0 | 0 |  | 1 | TRUE | wye
44 | LV_4027-3_0_3_load_87 | 59 | 0.0034904 | 0.00087478 | 0 | 0 |  | 1 | TRUE | wye
45 | LV_4027-3_0_3_load_88 | 60 | 0.0016908 | 0.00042375 | 0 | 0 |  | 1 | TRUE | wye
46 | LV_4027-3_0_3_load_89 | 61 | 0.0016905 | 0.00042369 | 0 | 0 |  | 1 | TRUE | wye
47 | LV_4027-3_0_3_load_91 | 63 | 0.0025279 | 0.00063355 | 0 | 0 |  | 1 | TRUE | wye
48 | LV_4027-3_0_3_load_97 | 64 | 0.0032748 | 0.00082075 | 0 | 0 |  | 1 | TRUE | wye
49 | LV_4027-3_0_3_load_102 | 65 | 0.00181 | 0.00045363 | 0 | 0 |  | 1 | TRUE | wye
50 | LV_4027-3_0_3_load_92 | 66 | 0.0021298 | 0.00053378 | 0 | 0 |  | 1 | TRUE | wye
51 | LV_4027-3_0_3_load_94 | 68 | 0.0034054 | 0.00085347 | 0 | 0 |  | 1 | TRUE | wye
52 | LV_4027-3_0_3_load_95 | 69 | 0.0020236 | 0.00050716 | 0 | 0 |  | 1 | TRUE | wye
53 | LV_4027-3_0_3_load_100 | 70 | 0.0028513 | 0.00071461 | 0 | 0 |  | 1 | TRUE | wye
54 | LV_4027-3_0_3_load_101 | 71 | 0.0029979 | 0.00075133 | 0 | 0 |  | 1 | TRUE | wye
55 | LV_4027-3_0_3_load_127 | 72 | 0.0019914 | 0.00049909 | 0 | 0 |  | 1 | TRUE | wye
56 | LV_4027-3_0_3_load_136 | 73 | 0.0020837 | 0.00052221 | 0 | 0 |  | 1 | TRUE | wye
57 | LV_4027-3_0_3_load_124 | 74 | 0.0031067 | 0.00077861 | 0 | 0 |  | 1 | TRUE | wye
58 | LV_4027-3_0_3_load_125 | 76 | 0.0029364 | 0.00073593 | 0 | 0 |  | 1 | TRUE | wye
59 | LV_4027-3_0_3_load_126 | 77 | 0.0028857 | 0.00072322 | 0 | 0 |  | 1 | TRUE | wye
60 | LV_4027-3_0_3_load_133 | 78 | 0.0017844 | 0.00044722 | 0 | 0 |  | 1 | TRUE | wye
61 | LV_4027-3_0_3_load_134 | 79 | 0.0017007 | 0.00042623 | 0 | 0 |  | 1 | TRUE | wye
62 | LV_4027-3_0_3_load_156 | 80 | 0.0020856 | 0.00052271 | 0 | 0 |  | 1 | TRUE | wye
63 | LV_4027-3_0_3_load_174 | 81 | 0.0040976 | 0.001027 | 0 | 0 |  | 1 | TRUE | wye

## ext_grid
| name | bus | vm_pu | va_degree | slack_weight | in_service
0 |  | 51 | 1 | 0 | 1 | TRUE

## line
| name | std_type | from_bus | to_bus | length_km | r_ohm_per_km | x_ohm_per_km | c_nf_per_km | g_us_per_km | max_i_ka | df | parallel | type | in_service
0 | LV_4027-3_0_3_line_0 |  | 0 | 1 | 0.017562 | 0.125 | 0.08 | 261 | 0 | 0.364 | 1 | 1 | cs | TRUE
1 | LV_4027-3_0_3_line_1 |  | 1 | 2 | 0.01062 | 0.125 | 0.08 | 261 | 0 | 0.364 | 1 | 1 | cs | TRUE
2 | LV_4027-3_0_3_line_2 |  | 2 | 3 | 0.032816 | 0.125 | 0.08 | 261 | 0 | 0.364 | 1 | 1 | cs | TRUE
3 | LV_4027-3_0_3_line_3 |  | 3 | 7 | 0.003139 | 0.125 | 0.08 | 261 | 0 | 0.364 | 1 | 1 | cs | TRUE
4 | LV_4027-3_0_3_line_4 |  | 4 | 5 | 0.010636 | 0.125 | 0.08 | 261 | 0 | 0.364 | 1 | 1 | cs | TRUE
5 | LV_4027-3_0_3_line_5 |  | 4 | 6 | 0.023038 | 0.125 | 0.08 | 261 | 0 | 0.364 | 1 | 1 | cs | TRUE
6 | LV_4027-3_0_3_line_6 |  | 5 | 19 | 0.020181 | 0.125 | 0.08 | 261 | 0 | 0.364 | 1 | 1 | cs | TRUE
7 | LV_4027-3_0_3_line_7 |  | 6 | 9 | 0.039095 | 0.125 | 0.08 | 261 | 0 | 0.364 | 1 | 1 | cs | TRUE
8 | LV_4027-3_0_3_line_8 |  | 7 | 8 | 0.019954 | 0.125 | 0.08 | 261 | 0 | 0.364 | 1 | 1 | cs | TRUE
9 | LV_4027-3_0_3_line_9 |  | 8 | 14 | 0.018516 | 0.125 | 0.08 | 261 | 0 | 0.364 | 1 | 1 | cs | TRUE
10 | LV_4027-3_0_3_line_10 |  | 10 | 11 | 0.039805 | 0.125 | 0.08 | 261 | 0 | 0.364 | 1 | 1 | cs | TRUE
11 | LV_4027-3_0_3_line_11 |  | 11 | 12 | 0.028758 | 0.125 | 0.08 | 261 | 0 | 0.364 | 1 | 1 | cs | TRUE
12 | LV_4027-3_0_3_line_12 |  | 12 | 20 | 0.025541 | 0.125 | 0.08 | 261 | 0 | 0.364 | 1 | 1 | cs | TRUE
13 | LV_4027-3_0_3_line_13 |  | 12 | 16 | 0.0051674 | 0.125 | 0.08 | 261 | 0 | 0.364 | 1 | 1 | cs | TRUE
14 | LV_4027-3_0_3_line_14 |  | 13 | 14 | 0.024599 | 0.125 | 0.08 | 261 | 0 | 0.364 | 1 | 1 | cs | TRUE
15 | LV_4027-3_0_3_line_15 |  | 13 | 15 | 0.025766 | 0.125 | 0.08 | 261 | 0 | 0.364 | 1 | 1 | cs | TRUE
16 | LV_4027-3_0_3_line_16 |  | 15 | 16 | 0.020722 | 0.125 | 0.08 | 261 | 0 | 0.364 | 1 | 1 | cs | TRUE
17 | LV_4027-3_0_3_line_17 |  | 15 | 17 | 0.037369 | 0.125 | 0.08 | 261 | 0 | 0.364 | 1 | 1 | cs | TRUE
18 | LV_4027-3_0_3_line_18 |  | 17 | 18 | 0.019543 | 0.125 | 0.08 | 261 | 0 | 0.364 | 1 | 1 | cs | TRUE
19 | LV_4027-3_0_3_line_19 |  | 19 | 54 | 0.01557 | 0.125 | 0.08 | 261 | 0 | 0.364 | 1 | 1 | cs | TRUE
20 | LV_4027-3_0_3_line_20 |  | 20 | 21 | 0.013147 | 0.125 | 0.08 | 261 | 0 | 0.364 | 1 | 1 | cs | TRUE
21 | LV_4027-3_0_3_line_21 |  | 21 | 51 | 0.0085415 | 0.125 | 0.08 | 261 | 0 | 0.364 | 1 | 1 | cs | TRUE
22 | LV_4027-3_0_3_line_22 |  | 22 | 23 | 0.028064 | 0.125 | 0.08 | 261 | 0 | 0.364 | 1 | 1 | cs | TRUE
23 | LV_4027-3_0_3_line_23 |  | 22 | 24 | 0.0011239 | 0.125 | 0.08 | 261 | 0 | 0.364 | 1 | 1 | cs | TRUE
24 | LV_4027-3_0_3_line_24 |  | 23 | 25 | 0.0065278 | 0.125 | 0.08 | 261 | 0 | 0.364 | 1 | 1 | cs | TRUE
25 | LV_4027-3_0_3_line_25 |  | 24 | 26 | 0.026832 | 0.125 | 0.08 | 261 | 0 | 0.364 | 1 | 1 | cs | TRUE
26 | LV_4027-3_0_3_line_26 |  | 25 | 27 | 0.012985 | 0.125 | 0.08 | 261 | 0 | 0.364 | 1 | 1 | cs | TRUE
27 | LV_4027-3_0_3_line_27 |  | 25 | 28 | 0.011078 | 0.125 | 0.08 | 261 | 0 | 0.364 | 1 | 1 | cs | TRUE
28 | LV_4027-3_0_3_line_28 |  | 26 | 29 | 0.015421 | 0.125 | 0.08 | 261 | 0 | 0.364 | 1 | 1 | cs | TRUE
29 | LV_4027-3_0_3_line_29 |  | 27 | 31 | 0.016482 | 0.125 | 0.08 | 261 | 0 | 0.364 | 1 | 1 | cs | TRUE
30 | LV_4027-3_0_3_line_30 |  | 28 | 32 | 0.011032 | 0.125 | 0.08 | 261 | 0 | 0.364 | 1 | 1 | cs | TRUE
31 | LV_4027-3_0_3_line_31 |  | 29 | 30 | 0.041084 | 0.125 | 0.08 | 261 | 0 | 0.364 | 1 | 1 | cs | TRUE
32 | LV_4027-3_0_3_line_32 |  | 31 | 35 | 0.013263 | 0.125 | 0.08 | 261 | 0 | 0.364 | 1 | 1 | cs | TRUE
33 | LV_4027-3_0_3_line_33 |  | 32 | 47 | 0.013272 | 0.125 | 0.08 | 261 | 0 | 0.364 | 1 | 1 | cs | TRUE
34 | LV_4027-3_0_3_line_34 |  | 33 | 34 | 0.0138 | 0.125 | 0.08 | 261 | 0 | 0.364 | 1 | 1 | cs | TRUE
35 | LV_4027-3_0_3_line_35 |  | 33 | 35 | 0.024198 | 0.125 | 0.08 | 261 | 0 | 0.364 | 1 | 1 | cs | TRUE
36 | LV_4027-3_0_3_line_36 |  | 34 | 36 | 0.022069 | 0.125 | 0.08 | 261 | 0 | 0.364 | 1 | 1 | cs | TRUE
37 | LV_4027-3_0_3_line_37 |  | 35 | 37 | 0.027611 | 0.125 | 0.08 | 261 | 0 | 0.364 | 1 | 1 | cs | TRUE
38 | LV_4027-3_0_3_line_38 |  | 35 | 38 | 0.023893 | 0.125 | 0.08 | 261 | 0 | 0.364 | 1 | 1 | cs | TRUE
39 | LV_4027-3_0_3_line_39 |  | 36 | 39 | 0.0062721 | 0.125 | 0.08 | 261 | 0 | 0.364 | 1 | 1 | cs | TRUE
40 | LV_4027-3_0_3_line_40 |  | 37 | 40 | 0.022099 | 0.125 | 0.08 | 261 | 0 | 0.364 | 1 | 1 | cs | TRUE
41 | LV_4027-3_0_3_line_41 |  | 38 | 41 | 0.018931 | 0.125 | 0.08 | 261 | 0 | 0.364 | 1 | 1 | cs | TRUE
42 | LV_4027-3_0_3_line_42 |  | 39 | 75 | 0.026624 | 0.125 | 0.08 | 261 | 0 | 0.364 | 1 | 1 | cs | TRUE
43 | LV_4027-3_0_3_line_43 |  | 40 | 42 | 0.011588 | 0.125 | 0.08 | 261 | 0 | 0.364 | 1 | 1 | cs | TRUE
44 | LV_4027-3_0_3_line_44 |  | 41 | 53 | 0.016402 | 0.125 | 0.08 | 261 | 0 | 0.364 | 1 | 2 | cs | TRUE
45 | LV_4027-3_0_3_line_45 |  | 41 | 71 | 0.0047176 | 0.125 | 0.08 | 261 | 0 | 0.364 | 1 | 1 | cs | TRUE
46 | LV_4027-3_0_3_line_46 |  | 42 | 43 | 0.0261 | 0.125 | 0.08 | 261 | 0 | 0.364 | 1 | 1 | cs | TRUE
47 | LV_4027-3_0_3_line_47 |  | 43 | 44 | 0.017859 | 0.125 | 0.08 | 261 | 0 | 0.364 | 1 | 1 | cs | TRUE
48 | LV_4027-3_0_3_line_48 |  | 44 | 45 | 0.02059 | 0.125 | 0.08 | 261 | 0 | 0.364 | 1 | 1 | cs | TRUE
49 | LV_4027-3_0_3_line_49 |  | 45 | 46 | 0.022074 | 0.125 | 0.08 | 261 | 0 | 0.364 | 1 | 1 | cs | TRUE
50 | LV_4027-3_0_3_line_50 |  | 47 | 48 | 0.016845 | 0.125 | 0.08 | 261 | 0 | 0.364 | 1 | 1 | cs | TRUE
51 | LV_4027-3_0_3_line_51 |  | 48 | 49 | 0.026421 | 0.125 | 0.08 | 261 | 0 | 0.364 | 1 | 1 | cs | TRUE
52 | LV_4027-3_0_3_line_52 |  | 49 | 50 | 0.034855 | 0.125 | 0.08 | 261 | 0 | 0.364 | 1 | 1 | cs | TRUE
53 | LV_4027-3_0_3_line_53 |  | 51 | 52 | 0.0016377 | 0.125 | 0.08 | 261 | 0 | 0.364 | 1 | 2 | cs | TRUE
54 | LV_4027-3_0_3_line_54 |  | 52 | 53 | 0.022716 | 0.125 | 0.08 | 261 | 0 | 0.364 | 1 | 2 | cs | TRUE
55 | LV_4027-3_0_3_line_55 |  | 54 | 55 | 0.021505 | 0.125 | 0.08 | 261 | 0 | 0.364 | 1 | 1 | cs | TRUE
56 | LV_4027-3_0_3_line_56 |  | 55 | 56 | 0.011001 | 0.125 | 0.08 | 261 | 0 | 0.364 | 1 | 1 | cs | TRUE
57 | LV_4027-3_0_3_line_57 |  | 56 | 57 | 0.0099 | 0.125 | 0.08 | 261 | 0 | 0.364 | 1 | 1 | cs | TRUE
58 | LV_4027-3_0_3_line_58 |  | 57 | 68 | 0.029286 | 0.125 | 0.08 | 261 | 0 | 0.364 | 1 | 1 | cs | TRUE
59 | LV_4027-3_0_3_line_59 |  | 58 | 59 | 0.018649 | 0.125 | 0.08 | 261 | 0 | 0.364 | 1 | 1 | cs | TRUE
60 | LV_4027-3_0_3_line_60 |  | 58 | 60 | 0.00052542 | 0.125 | 0.08 | 261 | 0 | 0.364 | 1 | 1 | cs | TRUE
61 | LV_4027-3_0_3_line_61 |  | 59 | 61 | 0.0014801 | 0.125 | 0.08 | 261 | 0 | 0.364 | 1 | 1 | cs | TRUE
62 | LV_4027-3_0_3_line_62 |  | 60 | 62 | 0.017962 | 0.125 | 0.08 | 261 | 0 | 0.364 | 1 | 1 | cs | TRUE
63 | LV_4027-3_0_3_line_63 |  | 61 | 63 | 0.0085715 | 0.125 | 0.08 | 261 | 0 | 0.364 | 1 | 1 | cs | TRUE
64 | LV_4027-3_0_3_line_64 |  | 62 | 64 | 0.011334 | 0.125 | 0.08 | 261 | 0 | 0.364 | 1 | 1 | cs | TRUE
65 | LV_4027-3_0_3_line_65 |  | 62 | 65 | 0.020164 | 0.125 | 0.08 | 261 | 0 | 0.364 | 1 | 1 | cs | TRUE
66 | LV_4027-3_0_3_line_66 |  | 63 | 66 | 0.0083691 | 0.125 | 0.08 | 261 | 0 | 0.364 | 1 | 1 | cs | TRUE
67 | LV_4027-3_0_3_line_67 |  | 64 | 69 | 0.013818 | 0.125 | 0.08 | 261 | 0 | 0.364 | 1 | 1 | cs | TRUE
68 | LV_4027-3_0_3_line_68 |  | 65 | 73 | 0.0043564 | 0.125 | 0.08 | 261 | 0 | 0.364 | 1 | 1 | cs | TRUE
69 | LV_4027-3_0_3_line_69 |  | 66 | 67 | 0.0065098 | 0.125 | 0.08 | 261 | 0 | 0.364 | 1 | 1 | cs | TRUE
70 | LV_4027-3_0_3_line_70 |  | 67 | 70 | 0.036075 | 0.125 | 0.08 | 261 | 0 | 0.364 | 1 | 1 | cs | TRUE
71 | LV_4027-3_0_3_line_71 |  | 67 | 71 | 0.020365 | 0.125 | 0.08 | 261 | 0 | 0.364 | 1 | 1 | cs | TRUE
72 | LV_4027-3_0_3_line_72 |  | 68 | 69 | 0.0057675 | 0.125 | 0.08 | 261 | 0 | 0.364 | 1 | 1 | cs | TRUE
73 | LV_4027-3_0_3_line_73 |  | 70 | 72 | 0.0033524 | 0.125 | 0.08 | 261 | 0 | 0.364 | 1 | 1 | cs | TRUE
74 | LV_4027-3_0_3_line_74 |  | 72 | 77 | 0.020582 | 0.125 | 0.08 | 261 | 0 | 0.364 | 1 | 1 | cs | TRUE
75 | LV_4027-3_0_3_line_75 |  | 73 | 79 | 0.023781 | 0.125 | 0.08 | 261 | 0 | 0.364 | 1 | 1 | cs | TRUE
76 | LV_4027-3_0_3_line_76 |  | 74 | 75 | 0.021684 | 0.125 | 0.08 | 261 | 0 | 0.364 | 1 | 1 | cs | TRUE
77 | LV_4027-3_0_3_line_77 |  | 75 | 80 | 0.010779 | 0.125 | 0.08 | 261 | 0 | 0.364 | 1 | 1 | cs | TRUE
78 | LV_4027-3_0_3_line_78 |  | 76 | 77 | 0.0030342 | 0.125 | 0.08 | 261 | 0 | 0.364 | 1 | 1 | cs | TRUE
79 | LV_4027-3_0_3_line_79 |  | 78 | 79 | 0.0036678 | 0.125 | 0.08 | 261 | 0 | 0.364 | 1 | 1 | cs | TRUE
80 | LV_4027-3_0_3_line_80 |  | 80 | 81 | 0.014566 | 0.125 | 0.08 | 261 | 0 | 0.364 | 1 | 1 | cs | TRUE

## trafo
| name | std_type | hv_bus | lv_bus | sn_mva | vn_hv_kv | vn_lv_kv | vk_percent | vkr_percent | pfe_kw | i0_percent | shift_degree | tap_side | tap_neutral | tap_min | tap_max | tap_step_percent | tap_step_degree | tap_pos | tap_phase_shifter | parallel | df | in_service
0 | LV_4027-3_0_3_trafo_75 | 0.63 MVA 20/0.4 kV | 82 | 51 | 0.63 | 20 | 0.4 | 6 | 1.206 | 1.65 | 0.2619 | 150 | hv | 0 | -2 | 2 | 2.5 | 0 | 0 | FALSE | 1 | 1 | TRUE

## line_geodata
| x0 | y0 | x1 | y1 | x2 | y2 | x3 | y3
0 | 2664120.0862 | 1254725.1022 | 2664137.3287 | 1254721.7699
1 | 2664147.756 | 1254719.7548 | 2664137.3287 | 1254721.7699
2 | 2664144.0462 | 1254687.5693 | 2664148.935 | 1254716.7654 | 2664147.756 | 1254719.7548 | 2664147.756 | 1254719.7548
3 | 2664146.2357 | 1254685.3136 | 2664144.0462 | 1254687.5693
4 | 2664055.3577 | 1254767.456 | 2664058.045 | 1254777.748
5 | 2664055.3577 | 1254767.456 | 2664078.0111 | 1254763.2661
6 | 2664058.045 | 1254777.748 | 2664062.0294 | 1254797.5319
7 | 2664078.0111 | 1254763.2661 | 2664116.454 | 1254756.1558
8 | 2664146.2357 | 1254685.3136 | 2664155.6369 | 1254683.7588 | 2664163.3968 | 1254690.7203
9 | 2664177.1794 | 1254703.085 | 2664163.3968 | 1254690.7203
10 | 2664194.9529 | 1254741.6369 | 2664155.8115 | 1254748.8764
11 | 2664223.231 | 1254736.4066 | 2664194.9529 | 1254741.6369
12 | 2664223.231 | 1254736.4066 | 2664227.324 | 1254761.6177
13 | 2664223.231 | 1254736.4066 | 2664222.6511 | 1254731.2719
14 | 2664177.1794 | 1254703.085 | 2664184.8936 | 1254710.0056 | 2664199.0275 | 1254708.3114
15 | 2664223.3223 | 1254711.3007 | 2664215.0926 | 1254706.3858 | 2664199.0275 | 1254708.3114
16 | 2664223.3223 | 1254711.3007 | 2664220.8771 | 1254715.5662 | 2664222.6511 | 1254731.2719
17 | 2664260.1005 | 1254704.1055 | 2664223.3223 | 1254711.3007
18 | 2664260.1005 | 1254704.1055 | 2664263.781 | 1254723.2986
19 | 2664062.0294 | 1254797.5319 | 2664065.1033 | 1254812.7955
20 | 2664227.324 | 1254761.6177 | 2664229.4309 | 1254774.5952
21 | 2664229.4309 | 1254774.5952 | 2664230.7997 | 1254783.0263
22 | 2664357.1187 | 1254814.324 | 2664329.1678 | 1254816.8458
23 | 2664357.1187 | 1254814.324 | 2664358.2381 | 1254814.223
24 | 2664322.6665 | 1254817.4324 | 2664329.1678 | 1254816.8458
25 | 2664384.5452 | 1254809.4963 | 2664371.6119 | 1254813.0164 | 2664358.2381 | 1254814.223
26 | 2664322.6665 | 1254817.4324 | 2664309.7343 | 1254818.5996
27 | 2664322.6665 | 1254817.4324 | 2664322.8838 | 1254828.508
28 | 2664399.4245 | 1254805.4465 | 2664384.5452 | 1254809.4963
29 | 2664309.7343 | 1254818.5996 | 2664293.3187 | 1254820.0811
30 | 2664322.8838 | 1254828.508 | 2664323.1002 | 1254839.5382
31 | 2664399.4245 | 1254805.4465 | 2664393.6285 | 1254764.7732
32 | 2664280.1092 | 1254821.2733 | 2664293.3187 | 1254820.0811
33 | 2664323.1002 | 1254839.5382 | 2664323.3605 | 1254852.8076
34 | 2664276.6011 | 1254845.216 | 2664274.6006 | 1254858.8698
35 | 2664280.1092 | 1254821.2733 | 2664276.6011 | 1254845.216
36 | 2664273.9913 | 1254880.8649 | 2664273.6403 | 1254865.4237 | 2664274.6006 | 1254858.8698
37 | 2664280.1092 | 1254821.2733 | 2664284.6581 | 1254794.0399
38 | 2664280.1092 | 1254821.2733 | 2664256.242 | 1254822.379
39 | 2664274.1338 | 1254887.1354 | 2664273.9913 | 1254880.8649
40 | 2664288.3141 | 1254772.2453 | 2664288.2015 | 1254772.8263 | 2664284.6581 | 1254794.0399
41 | 2664237.3308 | 1254823.2552 | 2664256.242 | 1254822.379
42 | 2664276.1715 | 1254913.6747 | 2664274.2172 | 1254890.8037 | 2664274.1338 | 1254887.1354
43 | 2664288.3141 | 1254772.2453 | 2664290.5195 | 1254760.8694
44 | 2664237.3308 | 1254823.2552 | 2664234.7023 | 1254807.0652
45 | 2664237.3308 | 1254823.2552 | 2664232.6214 | 1254823.5345
46 | 2664290.5195 | 1254760.8694 | 2664295.4869 | 1254735.2463
47 | 2664298.8859 | 1254717.7138 | 2664295.4869 | 1254735.2463
48 | 2664298.8859 | 1254717.7138 | 2664319.3604 | 1254719.8919
49 | 2664319.3604 | 1254719.8919 | 2664341.3105 | 1254722.227
50 | 2664323.6909 | 1254869.6489 | 2664323.3605 | 1254852.8076
51 | 2664323.6909 | 1254869.6489 | 2664324.2092 | 1254896.0645
52 | 2664324.8929 | 1254930.9131 | 2664324.2092 | 1254896.0645
53 | 2664230.7997 | 1254783.0263 | 2664231.0621 | 1254784.6429
54 | 2664234.7023 | 1254807.0652 | 2664231.0621 | 1254784.6429
55 | 2664069.349 | 1254833.8771 | 2664065.1033 | 1254812.7955
56 | 2664069.349 | 1254833.8771 | 2664080.3623 | 1254833.2069
57 | 2664090.2735 | 1254832.6025 | 2664080.3623 | 1254833.2069
58 | 2664090.2735 | 1254832.6025 | 2664119.505 | 1254830.8206
59 | 2664168.8127 | 1254827.6885 | 2664187.4193 | 1254826.4269
60 | 2664168.8127 | 1254827.6885 | 2664168.2885 | 1254827.724
61 | 2664188.896 | 1254826.3268 | 2664187.4193 | 1254826.4269
62 | 2664150.3673 | 1254828.9392 | 2664168.2885 | 1254827.724
63 | 2664197.4479 | 1254825.7469 | 2664188.896 | 1254826.3268
64 | 2664150.3673 | 1254828.9392 | 2664139.0543 | 1254829.6288
65 | 2664150.3673 | 1254828.9392 | 2664156.217 | 1254848.2355
66 | 2664197.4479 | 1254825.7469 | 2664205.7978 | 1254825.1807
67 | 2664139.0543 | 1254829.6288 | 2664125.2618 | 1254830.4696
68 | 2664156.217 | 1254848.2355 | 2664157.4809 | 1254852.4046
69 | 2664212.2927 | 1254824.7404 | 2664205.7978 | 1254825.1807
70 | 2664212.2927 | 1254824.7404 | 2664221.3261 | 1254859.6663
71 | 2664212.2927 | 1254824.7404 | 2664232.6214 | 1254823.5345
72 | 2664119.505 | 1254830.8206 | 2664125.2618 | 1254830.4696
73 | 2664222.1655 | 1254862.9119 | 2664221.3261 | 1254859.6663
74 | 2664227.3193 | 1254882.838 | 2664222.1655 | 1254862.9119
75 | 2664164.3801 | 1254875.1629 | 2664157.4809 | 1254852.4046
76 | 2664276.1715 | 1254913.6747 | 2664255.4387 | 1254920.0252
77 | 2664276.1715 | 1254913.6747 | 2664277.4955 | 1254924.3725
78 | 2664228.0791 | 1254885.7755 | 2664227.3193 | 1254882.838
79 | 2664165.4442 | 1254878.6729 | 2664164.3801 | 1254875.1629
80 | 2664277.4955 | 1254924.3725 | 2664279.2845 | 1254938.8278

## bus_geodata
| x | y | coords
0 | 2664120.0862 | 1254725.1022
1 | 2664137.3287 | 1254721.7699
2 | 2664147.756 | 1254719.7548
3 | 2664144.0462 | 1254687.5693
4 | 2664055.3577 | 1254767.456
5 | 2664058.045 | 1254777.748
6 | 2664078.0111 | 1254763.2661
7 | 2664146.2357 | 1254685.3136
8 | 2664163.3968 | 1254690.7203
9 | 2664116.454 | 1254756.1558
10 | 2664155.8115 | 1254748.8764
11 | 2664194.9529 | 1254741.6369
12 | 2664223.231 | 1254736.4066
13 | 2664199.0275 | 1254708.3114
14 | 2664177.1794 | 1254703.085
15 | 2664223.3223 | 1254711.3007
16 | 2664222.6511 | 1254731.2719
17 | 2664260.1005 | 1254704.1055
18 | 2664263.781 | 1254723.2986
19 | 2664062.0294 | 1254797.5319
20 | 2664227.324 | 1254761.6177
21 | 2664229.4309 | 1254774.5952
22 | 2664357.1187 | 1254814.324
23 | 2664329.1678 | 1254816.8458
24 | 2664358.2381 | 1254814.223
25 | 2664322.6665 | 1254817.4324
26 | 2664384.5452 | 1254809.4963
27 | 2664309.7343 | 1254818.5996
28 | 2664322.8838 | 1254828.508
29 | 2664399.4245 | 1254805.4465
30 | 2664393.6285 | 1254764.7732
31 | 2664293.3187 | 1254820.0811
32 | 2664323.1002 | 1254839.5382
33 | 2664276.6011 | 1254845.216
34 | 2664274.6006 | 1254858.8698
35 | 2664280.1092 | 1254821.2733
36 | 2664273.9913 | 1254880.8649
37 | 2664284.6581 | 1254794.0399
38 | 2664256.242 | 1254822.379
39 | 2664274.1338 | 1254887.1354
40 | 2664288.3141 | 1254772.2453
41 | 2664237.3308 | 1254823.2552
42 | 2664290.5195 | 1254760.8694
43 | 2664295.4869 | 1254735.2463
44 | 2664298.8859 | 1254717.7138
45 | 2664319.3604 | 1254719.8919
46 | 2664341.3105 | 1254722.227
47 | 2664323.3605 | 1254852.8076
48 | 2664323.6909 | 1254869.6489
49 | 2664324.2092 | 1254896.0645
50 | 2664324.8929 | 1254930.9131
51 | 2664230.7997 | 1254783.0263
52 | 2664231.0621 | 1254784.6429
53 | 2664234.7023 | 1254807.0652
54 | 2664065.1033 | 1254812.7955
55 | 2664069.349 | 1254833.8771
56 | 2664080.3623 | 1254833.2069
57 | 2664090.2735 | 1254832.6025
58 | 2664168.8127 | 1254827.6885
59 | 2664187.4193 | 1254826.4269
60 | 2664168.2885 | 1254827.724
61 | 2664188.896 | 1254826.3268
62 | 2664150.3673 | 1254828.9392
63 | 2664197.4479 | 1254825.7469
64 | 2664139.0543 | 1254829.6288
65 | 2664156.217 | 1254848.2355
66 | 2664205.7978 | 1254825.1807
67 | 2664212.2927 | 1254824.7404
68 | 2664119.505 | 1254830.8206
69 | 2664125.2618 | 1254830.4696
70 | 2664221.3261 | 1254859.6663
71 | 2664232.6214 | 1254823.5345
72 | 2664222.1655 | 1254862.9119
73 | 2664157.4809 | 1254852.4046
74 | 2664255.4387 | 1254920.0252
75 | 2664276.1715 | 1254913.6747
76 | 2664228.0791 | 1254885.7755
77 | 2664227.3193 | 1254882.838
78 | 2664165.4442 | 1254878.6729
79 | 2664164.3801 | 1254875.1629
80 | 2664277.4955 | 1254924.3725
81 | 2664279.2845 | 1254938.8278
82 | 2664237.3308 | 1254823.2552

## line_std_types
| c_nf_per_km | r_ohm_per_km | x_ohm_per_km | max_i_ka | type | q_mm2 | alpha | voltage_rating
NAYY 4x50 SE | 210 | 0.642 | 0.083 | 0.142 | cs | 50 | 0.00403 | LV
NAYY 4x120 SE | 264 | 0.225 | 0.08 | 0.242 | cs | 120 | 0.00403 | LV
NAYY 4x150 SE | 261 | 0.208 | 0.08 | 0.27 | cs | 150 | 0.00403 | LV
NA2XS2Y 1x95 RM/25 12/20 kV | 216 | 0.313 | 0.132 | 0.252 | cs | 95 | 0.00403 | MV
NA2XS2Y 1x185 RM/25 12/20 kV | 273 | 0.161 | 0.117 | 0.362 | cs | 185 | 0.00403 | MV
NA2XS2Y 1x240 RM/25 12/20 kV | 304 | 0.122 | 0.112 | 0.421 | cs | 240 | 0.00403 | MV
NA2XS2Y 1x95 RM/25 6/10 kV | 315 | 0.313 | 0.123 | 0.249 | cs | 95 | 0.00403 | MV
NA2XS2Y 1x185 RM/25 6/10 kV | 406 | 0.161 | 0.11 | 0.358 | cs | 185 | 0.00403 | MV
NA2XS2Y 1x240 RM/25 6/10 kV | 456 | 0.122 | 0.105 | 0.416 | cs | 240 | 0.00403 | MV
NA2XS2Y 1x150 RM/25 12/20 kV | 250 | 0.206 | 0.116 | 0.319 | cs | 150 | 0.00403 | MV
NA2XS2Y 1x120 RM/25 12/20 kV | 230 | 0.253 | 0.119 | 0.283 | cs | 120 | 0.00403 | MV
NA2XS2Y 1x70 RM/25 12/20 kV | 190 | 0.443 | 0.132 | 0.22 | cs | 70 | 0.00403 | MV
NA2XS2Y 1x150 RM/25 6/10 kV | 360 | 0.206 | 0.11 | 0.315 | cs | 150 | 0.00403 | MV
NA2XS2Y 1x120 RM/25 6/10 kV | 340 | 0.253 | 0.113 | 0.28 | cs | 120 | 0.00403 | MV
NA2XS2Y 1x70 RM/25 6/10 kV | 280 | 0.443 | 0.123 | 0.217 | cs | 70 | 0.00403 | MV
N2XS(FL)2Y 1x120 RM/35 64/110 kV | 112 | 0.153 | 0.166 | 0.366 | cs | 120 | 0.00393 | HV
N2XS(FL)2Y 1x185 RM/35 64/110 kV | 125 | 0.099 | 0.156 | 0.457 | cs | 185 | 0.00393 | HV
N2XS(FL)2Y 1x240 RM/35 64/110 kV | 135 | 0.075 | 0.149 | 0.526 | cs | 240 | 0.00393 | HV
N2XS(FL)2Y 1x300 RM/35 64/110 kV | 144 | 0.06 | 0.144 | 0.588 | cs | 300 | 0.00393 | HV
15-AL1/3-ST1A 0.4 | 11 | 1.8769 | 0.35 | 0.105 | ol | 16 | 0.00403 | LV
24-AL1/4-ST1A 0.4 | 11.25 | 1.2012 | 0.335 | 0.14 | ol | 24 | 0.00403 | LV
48-AL1/8-ST1A 0.4 | 12.2 | 0.5939 | 0.3 | 0.21 | ol | 48 | 0.00403 | LV
94-AL1/15-ST1A 0.4 | 13.2 | 0.306 | 0.29 | 0.35 | ol | 94 | 0.00403 | LV
34-AL1/6-ST1A 10.0 | 9.7 | 0.8342 | 0.36 | 0.17 | ol | 34 | 0.00403 | MV
48-AL1/8-ST1A 10.0 | 10.1 | 0.5939 | 0.35 | 0.21 | ol | 48 | 0.00403 | MV
70-AL1/11-ST1A 10.0 | 10.4 | 0.4132 | 0.339 | 0.29 | ol | 70 | 0.00403 | MV
94-AL1/15-ST1A 10.0 | 10.75 | 0.306 | 0.33 | 0.35 | ol | 94 | 0.00403 | MV
122-AL1/20-ST1A 10.0 | 11.1 | 0.2376 | 0.323 | 0.41 | ol | 122 | 0.00403 | MV
149-AL1/24-ST1A 10.0 | 11.25 | 0.194 | 0.315 | 0.47 | ol | 149 | 0.00403 | MV
34-AL1/6-ST1A 20.0 | 9.15 | 0.8342 | 0.382 | 0.17 | ol | 34 | 0.00403 | MV
48-AL1/8-ST1A 20.0 | 9.5 | 0.5939 | 0.372 | 0.21 | ol | 48 | 0.00403 | MV
70-AL1/11-ST1A 20.0 | 9.7 | 0.4132 | 0.36 | 0.29 | ol | 70 | 0.00403 | MV
94-AL1/15-ST1A 20.0 | 10 | 0.306 | 0.35 | 0.35 | ol | 94 | 0.00403 | MV
122-AL1/20-ST1A 20.0 | 10.3 | 0.2376 | 0.344 | 0.41 | ol | 122 | 0.00403 | MV
149-AL1/24-ST1A 20.0 | 10.5 | 0.194 | 0.337 | 0.47 | ol | 149 | 0.00403 | MV
184-AL1/30-ST1A 20.0 | 10.75 | 0.1571 | 0.33 | 0.535 | ol | 184 | 0.00403 | MV
243-AL1/39-ST1A 20.0 | 11 | 0.1188 | 0.32 | 0.645 | ol | 243 | 0.00403 | MV
48-AL1/8-ST1A 110.0 | 8 | 0.5939 | 0.46 | 0.21 | ol | 48 | 0.00403 | HV
70-AL1/11-ST1A 110.0 | 8.4 | 0.4132 | 0.45 | 0.29 | ol | 70 | 0.00403 | HV
94-AL1/15-ST1A 110.0 | 8.65 | 0.306 | 0.44 | 0.35 | ol | 94 | 0.00403 | HV
122-AL1/20-ST1A 110.0 | 8.5 | 0.2376 | 0.43 | 0.41 | ol | 122 | 0.00403 | HV
149-AL1/24-ST1A 110.0 | 8.75 | 0.194 | 0.41 | 0.47 | ol | 149 | 0.00403 | HV
184-AL1/30-ST1A 110.0 | 8.8 | 0.1571 | 0.4 | 0.535 | ol | 184 | 0.00403 | HV
243-AL1/39-ST1A 110.0 | 9 | 0.1188 | 0.39 | 0.645 | ol | 243 | 0.00403 | HV
305-AL1/39-ST1A 110.0 | 9.2 | 0.0949 | 0.38 | 0.74 | ol | 305 | 0.00403 | HV
490-AL1/64-ST1A 110.0 | 9.75 | 0.059 | 0.37 | 0.96 | ol | 490 | 0.00403 | HV
679-AL1/86-ST1A 110.0 | 9.95 | 0.042 | 0.36 | 1.15 | ol | 679 | 0.00403 | HV
490-AL1/64-ST1A 220.0 | 10 | 0.059 | 0.285 | 0.96 | ol | 490 | 0.00403 | HV
679-AL1/86-ST1A 220.0 | 11.7 | 0.042 | 0.275 | 1.15 | ol | 679 | 0.00403 | HV
490-AL1/64-ST1A 380.0 | 11 | 0.059 | 0.253 | 0.96 | ol | 490 | 0.00403 | HV
679-AL1/86-ST1A 380.0 | 14.6 | 0.042 | 0.25 | 1.15 | ol | 679 | 0.00403 | HV

## trafo_std_types
| i0_percent | pfe_kw | vkr_percent | sn_mva | vn_lv_kv | vn_hv_kv | vk_percent | shift_degree | vector_group | tap_side | tap_neutral | tap_min | tap_max | tap_step_degree | tap_step_percent | tap_phase_shifter
160 MVA 380/110 kV | 0.06 | 60 | 0.25 | 160 | 110 | 380 | 12.2 | 0 | Yy0 | hv | 0 | -9 | 9 | 0 | 1.5 | FALSE
100 MVA 220/110 kV | 0.06 | 55 | 0.26 | 100 | 110 | 220 | 12 | 0 | Yy0 | hv | 0 | -9 | 9 | 0 | 1.5 | FALSE
63 MVA 110/20 kV | 0.04 | 22 | 0.32 | 63 | 20 | 110 | 18 | 150 | YNd5 | hv | 0 | -9 | 9 | 0 | 1.5 | FALSE
40 MVA 110/20 kV | 0.05 | 18 | 0.34 | 40 | 20 | 110 | 16.2 | 150 | YNd5 | hv | 0 | -9 | 9 | 0 | 1.5 | FALSE
25 MVA 110/20 kV | 0.07 | 14 | 0.41 | 25 | 20 | 110 | 12 | 150 | YNd5 | hv | 0 | -9 | 9 | 0 | 1.5 | FALSE
63 MVA 110/10 kV | 0.04 | 22 | 0.32 | 63 | 10 | 110 | 18 | 150 | YNd5 | hv | 0 | -9 | 9 | 0 | 1.5 | FALSE
40 MVA 110/10 kV | 0.05 | 18 | 0.34 | 40 | 10 | 110 | 16.2 | 150 | YNd5 | hv | 0 | -9 | 9 | 0 | 1.5 | FALSE
25 MVA 110/10 kV | 0.07 | 14 | 0.41 | 25 | 10 | 110 | 12 | 150 | YNd5 | hv | 0 | -9 | 9 | 0 | 1.5 | FALSE
0.25 MVA 20/0.4 kV | 0.32 | 0.8 | 1.44 | 0.25 | 0.4 | 20 | 6 | 150 | Yzn5 | hv | 0 | -2 | 2 | 0 | 2.5 | FALSE
0.4 MVA 20/0.4 kV | 0.3375 | 1.35 | 1.425 | 0.4 | 0.4 | 20 | 6 | 150 | Dyn5 | hv | 0 | -2 | 2 | 0 | 2.5 | FALSE
0.63 MVA 20/0.4 kV | 0.2619 | 1.65 | 1.206 | 0.63 | 0.4 | 20 | 6 | 150 | Dyn5 | hv | 0 | -2 | 2 | 0 | 2.5 | FALSE
0.25 MVA 10/0.4 kV | 0.24 | 0.6 | 1.2 | 0.25 | 0.4 | 10 | 4 | 150 | Dyn5 | hv | 0 | -2 | 2 | 0 | 2.5 | FALSE
0.4 MVA 10/0.4 kV | 0.2375 | 0.95 | 1.325 | 0.4 | 0.4 | 10 | 4 | 150 | Dyn5 | hv | 0 | -2 | 2 | 0 | 2.5 | FALSE
0.63 MVA 10/0.4 kV | 0.1873 | 1.18 | 1.0794 | 0.63 | 0.4 | 10 | 4 | 150 | Dyn5 | hv | 0 | -2 | 2 | 0 | 2.5 | FALSE

## trafo3w_std_types
| sn_hv_mva | sn_mv_mva | sn_lv_mva | vn_hv_kv | vn_mv_kv | vn_lv_kv | vk_hv_percent | vk_mv_percent | vk_lv_percent | vkr_hv_percent | vkr_mv_percent | vkr_lv_percent | pfe_kw | i0_percent | shift_mv_degree | shift_lv_degree | vector_group | tap_side | tap_neutral | tap_min | tap_max | tap_step_percent
63/25/38 MVA 110/20/10 kV | 63 | 25 | 38 | 110 | 20 | 10 | 10.4 | 10.4 | 10.4 | 0.28 | 0.32 | 0.35 | 35 | 0.89 | 0 | 0 | YN0yn0yn0 | hv | 0 | -10 | 10 | 1.2
63/25/38 MVA 110/10/10 kV | 63 | 25 | 38 | 110 | 10 | 10 | 10.4 | 10.4 | 10.4 | 0.28 | 0.32 | 0.35 | 35 | 0.89 | 0 | 0 | YN0yn0yn0 | hv | 0 | -10 | 10 | 1.2

## fuse_std_types
| fuse_type | i_rated_a | t_avg | t_min | t_total | x_avg | x_min | x_total
HV 100A | HV 100A | 100 | 0 | [10.0, 3.64, 0.854, 0.281, 0.1, 0.0531, 0.022, 0.01] | [10.0, 4.267, 1.21, 0.403, 0.1, 0.058, 0.022, 0.01] | 0 | [300.0, 350.0, 450.0, 550.0, 700.0, 850.0, 1200.0, 1752.0] | [600.0, 700.0, 900.0, 1150.0, 1665.0, 2000.0, 3000.0, 4313.0]
HV 10A | HV 10A | 10 | 0 | [10.0, 1675.0, 0.344, 0.156, 0.1, 0.0417, 0.0171, 0.01] | [10.0, 1.3, 0.3, 0.155, 0.1, 0.0555, 0.023, 0.01] | 0 | [30.0, 32.0, 35.0, 37.0, 39.0, 50.0, 70.0, 88.0] | [60.0, 70.0, 80.0, 87.0, 94.0, 110.0, 150.0, 216.0]
HV 125A | HV 125A | 125 | 0 | [10.0, 1.82, 0.344, 0.1, 0.0467, 0.0269, 0.01] | [10.0, 2.478, 0.426, 0.1, 0.0427, 0.0211, 0.01] | 0 | [375.0, 500.0, 700.0, 925.0, 1200.0, 1500.0, 2341.0] | [750.0, 1000.0, 1500.0, 2200.0, 3000.0, 4000.0, 5765.0]
HV 160A | HV 160A | 160 | 0 | [10.0, 4.15, 1.03, 0.198, 0.1, 0.051, 0.0172, 0.01] | [10.0, 2.3, 0.734, 0.274, 0.1, 0.046, 0.0177, 0.01] | 0 | [480.0, 550.0, 700.0, 1000.0, 1260.0, 1600.0, 2500.0, 3227.0] | [960.0, 1300.0, 1700.0, 2200.0, 2996.0, 4000.0, 6000.0, 7946.0]
HV 16A | HV 16A | 16 | 0 | [10.0, 0.352, 0.164, 0.1, 0.0649, 0.0342, 0.01] | [10.0, 2.34, 0.722, 0.181, 0.1, 0.055, 0.0296, 0.01] | 0 | [48.0, 60.0, 65.0, 71.0, 80.0, 100.0, 162.0] | [96.0, 110.0, 125.0, 150.0, 168.0, 200.0, 250.0, 398.0]
HV 200A | HV 200A | 200 | 0 | [10.0, 4.267, 1.21, 0.403, 0.1, 0.058, 0.022, 0.01] | [10.0, 3.73, 1.654, 0.328, 0.1, 0.0531, 0.019, 0.01] | 0 | [600.0, 700.0, 900.0, 1150.0, 1665.0, 2000.0, 3000.0, 4313.0] | [1200.0, 1500.0, 1800.0, 2700.0, 3960.0, 5000.0, 7500.0, 10620.0]
HV 20A | HV 20A | 20 | 0 | [10.0, 1.3, 0.3, 0.155, 0.1, 0.0555, 0.023, 0.01] | [10.0, 1.3, 0.161, 0.1, 0.0611, 0.0399, 0.0141, 0.01] | 0 | [60.0, 70.0, 80.0, 87.0, 94.0, 110.0, 150.0, 216.0] | [120.0, 150.0, 200.0, 223.0, 260.0, 300.0, 450.0, 532.0]
HV 25A | HV 25A | 25 | 0 | [10.0, 2.512, 0.833, 0.299, 0.1, 0.0372, 0.0223, 0.01] | [10.0, 3.125, 0.597, 0.198, 0.1, 0.0378, 0.022, 0.01] | 0 | [75.0, 82.0, 90.0, 100.0, 124.0, 170.0, 200.0, 289.0] | [150.0, 170.0, 210.0, 250.0, 294.0, 400.0, 500.0, 711.0]
HV 31.5A | HV 31.5A | 31.5 | 0 | [10.0, 2.34, 0.722, 0.181, 0.1, 0.055, 0.0296, 0.01] | [10.0, 2.84, 0.368, 0.164, 0.1, 0.0621, 0.0378, 0.0195, 0.01] | 0 | [95.0, 110.0, 125.0, 150.0, 165.0, 200.0, 250.0, 390.0] | [189.0, 220.0, 300.0, 350.0, 393.0, 450.0, 530.0, 700.0, 960.0]
HV 40A | HV 40A | 40 | 0 | [10.0, 1.3, 0.161, 0.1, 0.0611, 0.0399, 0.0141, 0.01] | [10.0, 2.05, 0.369, 0.198, 0.1, 0.051, 0.0298, 0.01] | 0 | [120.0, 150.0, 200.0, 223.0, 260.0, 300.0, 450.0, 532.0] | [240.0, 300.0, 400.0, 450.0, 530.0, 650.0, 800.0, 1311.0]
HV 50A | HV 50A | 50 | 0 | [10.0, 3.215, 0.597, 0.198, 0.1, 0.0378, 0.022, 0.01] | [10.0, 3.64, 0.854, 0.281, 0.1, 0.0531, 0.022, 0.01] | 0 | [150.0, 170.0, 210.0, 250.0, 294.0, 400.0, 500.0, 711.0] | [300.0, 350.0, 450.0, 550.0, 700.0, 850.0, 1200.0, 1752.0]
HV 6.3A | HV 6.3A | 6.3 | 0 | [10.0, 1.39, 0.344, 0.168, 0.1, 0.056, 0.0263, 0.01] | [10.0, 1.711, 0.516, 0.198, 0.1, 0.0634, 0.0303, 0.01] | 0 | [19.0, 19.5, 20.4, 20.8, 22.0, 25.0, 32.0, 48.0] | [38.0, 40.0, 43.0, 48.0, 53.0, 60.0, 75.0, 118.0]
HV 63A | HV 63A | 63 | 0 | [10.0, 2.84, 0.368, 0.164, 0.1, 0.0621, 0.0378, 0.0195, 0.01] | [10.0, 1.82, 0.344, 0.1, 0.0467, 0.0269, 0.01] | 0 | [189.0, 220.0, 300.0, 350.0, 393.0, 450.0, 530.0, 700.0, 961.0] | [378.0, 500.0, 700.0, 934.0, 1200.0, 1500.0, 2366.0]
HV 80A | HV 80A | 80 | 0 | [10.0, 2.05, 0.369, 0.198, 0.1, 0.051, 0.0298, 0.01] | [10.0, 4.15, 1.03, 0.198, 0.1, 0.051, 0.0172, 0.01] | 0 | [240.0, 300.0, 400.0, 450.0, 530.0, 650.0, 800.0, 1311.0] | [480.0, 550.0, 700.0, 1000.0, 1260.0, 1600.0, 2500.0, 3227.0]
Siemens NH-1-100 | Siemens NH-1-100 | 100 | [5400.0, 2000.0, 400.0, 20.0, 1.0, 0.2, 0.012, 0.004] | 0 | 0 | [150.0, 190.0, 250.0, 430.0, 900.0, 1250.0, 2700.0, 3600.0] | 0 | 0
Siemens NH-1-125 | Siemens NH-1-125 | 125 | [4800.0, 120.0, 7.0, 0.1, 0.004] | 0 | 0 | [180.0, 400.0, 740.0, 2000.0, 4250.0] | 0 | 0
Siemens NH-1-16 | Siemens NH-1-16 | 16 | [4000.0, 400.0, 2.0, 0.1, 0.04, 0.01] | 0 | 0 | [26.0, 35.0, 75.0, 150.0, 200.0, 300.0] | 0 | 0
Siemens NH-1-160 | Siemens NH-1-160 | 160 | [4800.0, 120.0, 7.0, 0.1, 0.004] | 0 | 0 | [210.0, 500.0, 900.0, 2300.0, 5000.0] | 0 | 0
Siemens NH-1-25 | Siemens NH-1-25 | 25 | [4000.0, 1000.0, 10.0, 0.2, 0.02, 0.01] | 0 | 0 | [40.0, 50.0, 100.0, 210.0, 400.0, 500.0] | 0 | 0
Siemens NH-1-50 | Siemens NH-1-50 | 50 | [4000.0, 40.0, 4.0, 1.0, 0.02, 0.01] | 0 | 0 | [86.0, 200.0, 300.0, 400.0, 1000.0, 1280.0] | 0 | 0
Siemens NH-1-63 | Siemens NH-1-63 | 63 | [4000.0, 100.0, 10.0, 2.0, 0.04, 0.01] | 0 | 0 | [100.0, 200.0, 300.0, 400.0, 1000.0, 1500.0] | 0 | 0
Siemens NH-1-80 | Siemens NH-1-80 | 80 | [4800.0, 120.0, 7.0, 0.1, 0.01] | 0 | 0 | [150.58, 250.0, 450.0, 1150.0, 2470.0] | 0 | 0
Siemens NH-2-1000 | Siemens NH-2-1000 | 1000 | [4800.0, 120.0, 7.0, 0.1, 0.004] | 0 | 0 | [1900.0, 3500.0, 8400.0, 24000.0, 52000.0] | 0 | 0
Siemens NH-2-200 | Siemens NH-2-200 | 200 | [4800.0, 120.0, 7.0, 0.1, 0.004] | 0 | 0 | [280.0, 650.0, 1200.0, 3000.0, 7000.0] | 0 | 0
Siemens NH-2-224 | Siemens NH-2-224 | 224 | [4800.0, 120.0, 7.0, 0.2, 0.04, 0.004] | 0 | 0 | [400.0, 750.0, 1453.0, 3025.0, 4315.0, 7600.0] | 0 | 0
Siemens NH-2-250 | Siemens NH-2-250 | 250 | [4800.0, 120.0, 7.0, 0.1, 0.004] | 0 | 0 | [450.0, 800.0, 1650.0, 4000.0, 8500.0] | 0 | 0
Siemens NH-2-315 | Siemens NH-2-315 | 315 | [4800.0, 120.0, 7.0, 0.1, 0.004] | 0 | 0 | [550.0, 920.0, 1900.0, 5000.0, 11000.0] | 0 | 0
Siemens NH-2-355 | Siemens NH-2-355 | 355 | [4800.0, 120.0, 6.0, 0.1, 0.004] | 0 | 0 | [650.0, 1116.27, 2350.0, 5840.0, 12790.0] | 0 | 0
Siemens NH-2-400 | Siemens NH-2-400 | 400 | [4800.0, 120.0, 7.0, 0.1, 0.004] | 0 | 0 | [720.0, 1350.0, 2800.0, 6500.0, 15000.0] | 0 | 0
Siemens NH-2-425 | Siemens NH-2-425 | 425 | [4800.0, 120.0, 7.0, 0.1, 0.004] | 0 | 0 | [850.0, 1500.0, 3050.0, 7500.0, 16500.0] | 0 | 0
Siemens NH-2-630 | Siemens NH-2-630 | 630 | [4800.0, 120.0, 7.0, 0.1, 0.004] | 0 | 0 | [1200.0, 2000.0, 4800.0, 12000.0, 26000.0] | 0 | 0

## dtypes
| element | column | dtype
0 | bus | name | object
1 | bus | vn_kv | float64
2 | bus | type | object
3 | bus | zone | object
4 | bus | in_service | bool
5 | load | name | object
6 | load | bus | uint32
7 | load | p_mw | float64
8 | load | q_mvar | float64
9 | load | const_z_percent | float64
10 | load | const_i_percent | float64
11 | load | sn_mva | float64
12 | load | scaling | float64
13 | load | in_service | bool
14 | load | type | object
15 | ext_grid | name | object
16 | ext_grid | bus | uint32
17 | ext_grid | vm_pu | float64
18 | ext_grid | va_degree | float64
19 | ext_grid | slack_weight | float64
20 | ext_grid | in_service | bool
21 | line | name | object
22 | line | std_type | object
23 | line | from_bus | uint32
24 | line | to_bus | uint32
25 | line | length_km | float64
26 | line | r_ohm_per_km | float64
27 | line | x_ohm_per_km | float64
28 | line | c_nf_per_km | float64
29 | line | g_us_per_km | float64
30 | line | max_i_ka | float64
31 | line | df | float64
32 | line | parallel | uint32
33 | line | type | object
34 | line | in_service | bool
35 | trafo | name | object
36 | trafo | std_type | object
37 | trafo | hv_bus | uint32
38 | trafo | lv_bus | uint32
39 | trafo | sn_mva | float64
40 | trafo | vn_hv_kv | float64
41 | trafo | vn_lv_kv | float64
42 | trafo | vk_percent | float64
43 | trafo | vkr_percent | float64
44 | trafo | pfe_kw | float64
45 | trafo | i0_percent | float64
46 | trafo | shift_degree | float64
47 | trafo | tap_side | object
48 | trafo | tap_neutral | int32
49 | trafo | tap_min | int32
50 | trafo | tap_max | int32
51 | trafo | tap_step_percent | float64
52 | trafo | tap_step_degree | float64
53 | trafo | tap_pos | int32
54 | trafo | tap_phase_shifter | bool
55 | trafo | parallel | uint32
56 | trafo | df | float64
57 | trafo | in_service | bool
58 | line_geodata | coords | object
59 | bus_geodata | x | float64
60 | bus_geodata | y | float64
61 | bus_geodata | coords | object

## parameters
| version | format_version | converged | OPF_converged | name | f_hz | sn_mva
0 | 2.14.6 | 2.14.0 | FALSE | FALSE |  | 50 | 1