## bus
| name | vn_kv | type | zone | in_service
0 | bus_LV_4027-8_0_3_node_0 | 0.4 | n |  | TRUE
1 | bus_LV_4027-8_0_3_node_1 | 0.4 | n |  | TRUE
2 | bus_LV_4027-8_0_3_node_3 | 0.4 | n |  | TRUE
3 | bus_LV_4027-8_0_3_node_2 | 0.4 | n |  | TRUE
4 | bus_LV_4027-8_0_3_node_4 | 0.4 | n |  | TRUE
5 | bus_LV_4027-8_0_3_node_47 | 0.4 | n |  | TRUE
6 | bus_LV_4027-8_0_3_node_7 | 0.4 | n |  | TRUE
7 | bus_LV_4027-8_0_3_node_12 | 0.4 | n |  | TRUE
8 | bus_LV_4027-8_0_3_node_13 | 0.4 | n |  | TRUE
9 | bus_LV_4027-8_0_3_node_9 | 0.4 | n |  | TRUE
10 | bus_LV_4027-8_0_3_node_53 | 0.4 | n |  | TRUE
11 | bus_LV_4027-8_0_3_node_36 | 0.4 | n |  | TRUE
12 | bus_LV_4027-8_0_3_node_40 | 0.4 | n |  | TRUE
13 | bus_LV_4027-8_0_3_node_5 | 0.4 | n |  | TRUE
14 | bus_LV_4027-8_0_3_node_59 | 0.4 | n |  | TRUE
15 | bus_LV_4027-8_0_3_node_74 | 0.4 | n |  | TRUE
16 | bus_LV_4027-8_0_3_node_10 | 0.4 | n |  | TRUE
17 | bus_LV_4027-8_0_3_node_6 | 0.4 | n |  | TRUE
18 | bus_LV_4027-8_0_3_node_8 | 0.4 | n |  | TRUE
19 | bus_LV_4027-8_0_3_node_54 | 0.4 | n |  | TRUE
20 | bus_LV_4027-8_0_3_node_52 | 0.4 | n |  | TRUE
21 | bus_LV_4027-8_0_3_node_55 | 0.4 | n |  | TRUE
22 | bus_LV_4027-8_0_3_node_50 | 0.4 | n |  | TRUE
23 | bus_LV_4027-8_0_3_node_11 | 0.4 | n |  | TRUE
24 | bus_LV_4027-8_0_3_node_14 | 0.4 | n |  | TRUE
25 | bus_LV_4027-8_0_3_node_77 | 0.4 | n |  | TRUE
26 | bus_LV_4027-8_0_3_node_58 | 0.4 | n |  | TRUE
27 | bus_LV_4027-8_0_3_node_75 | 0.4 | n |  | TRUE
28 | bus_LV_4027-8_0_3_node_65 | 0.4 | n |  | TRUE
29 | bus_LV_4027-8_0_3_node_78 | 0.4 | n |  | TRUE
30 | bus_LV_4027-8_0_3_node_15 | 0.4 | n |  | TRUE
31 | bus_LV_4027-8_0_3_node_16 | 0.4 | n |  | TRUE
32 | bus_LV_4027-8_0_3_node_17 | 0.4 | n |  | TRUE
33 | bus_LV_4027-8_0_3_node_18 | 0.4 | n |  | TRUE
34 | bus_LV_4027-8_0_3_node_19 | 0.4 | n |  | TRUE
35 | bus_LV_4027-8_0_3_node_20 | 0.4 | n |  | TRUE
36 | bus_LV_4027-8_0_3_node_49 | 0.4 | n |  | TRUE
37 | bus_LV_4027-8_0_3_node_21 | 0.4 | n |  | TRUE
38 | bus_LV_4027-8_0_3_node_48 | 0.4 | n |  | TRUE
39 | bus_LV_4027-8_0_3_node_23 | 0.4 | n |  | TRUE
40 | bus_LV_4027-8_0_3_node_24 | 0.4 | n |  | TRUE
41 | bus_LV_4027-8_0_3_node_25 | 0.4 | n |  | TRUE
42 | bus_LV_4027-8_0_3_node_26 | 0.4 | n |  | TRUE
43 | bus_LV_4027-8_0_3_node_27 | 0.4 | n |  | TRUE
44 | bus_LV_4027-8_0_3_node_28 | 0.4 | n |  | TRUE
45 | bus_LV_4027-8_0_3_node_41 | 0.4 | n |  | TRUE
46 | bus_LV_4027-8_0_3_node_38 | 0.4 | n |  | TRUE
47 | bus_LV_4027-8_0_3_node_46 | 0.4 | n |  | TRUE
48 | bus_LV_4027-8_0_3_node_67 | 0.4 | n |  | TRUE
49 | bus_LV_4027-8_0_3_node_39 | 0.4 | n |  | TRUE
50 | bus_LV_4027-8_0_3_node_45 | 0.4 | n |  | TRUE
51 | bus_LV_4027-8_0_3_node_29 | 0.4 | n |  | TRUE
52 | bus_LV_4027-8_0_3_node_30 | 0.4 | n |  | TRUE
53 | bus_LV_4027-8_0_3_node_31 | 0.4 | n |  | TRUE
54 | bus_LV_4027-8_0_3_node_32 | 0.4 | n |  | TRUE
55 | bus_LV_4027-8_0_3_node_42 | 0.4 | n |  | TRUE
56 | bus_LV_4027-8_0_3_node_43 | 0.4 | n |  | TRUE
57 | bus_LV_4027-8_0_3_node_44 | 0.4 | n |  | TRUE
58 | bus_LV_4027-8_0_3_node_33 | 0.4 | n |  | TRUE
59 | bus_LV_4027-8_0_3_node_34 | 0.4 | n |  | TRUE
60 | bus_LV_4027-8_0_3_node_35 | 0.4 | n |  | TRUE
61 | bus_LV_4027-8_0_3_node_37 | 0.4 | n |  | TRUE
62 | bus_LV_4027-8_0_3_node_68 | 0.4 | n |  | TRUE
63 | bus_LV_4027-8_0_3_node_51 | 0.4 | n |  | TRUE
64 | bus_LV_4027-8_0_3_node_56 | 0.4 | n |  | TRUE
65 | bus_LV_4027-8_0_3_node_60 | 0.4 | n |  | TRUE
66 | bus_LV_4027-8_0_3_node_69 | 0.4 | n |  | TRUE
67 | bus_LV_4027-8_0_3_node_61 | 0.4 | n |  | TRUE
68 | bus_LV_4027-8_0_3_node_62 | 0.4 | n |  | TRUE
69 | bus_LV_4027-8_0_3_node_63 | 0.4 | n |  | TRUE
70 | bus_LV_4027-8_0_3_node_64 | 0.4 | n |  | TRUE
71 | bus_LV_4027-8_0_3_node_70 | 0.4 | n |  | TRUE
72 | bus_LV_4027-8_0_3_node_71 | 0.4 | n |  | TRUE
73 | bus_LV_4027-8_0_3_node_72 | 0.4 | n |  | TRUE
74 | bus_LV_4027-8_0_3_node_73 | 0.4 | n |  | TRUE
75 | bus_LV_4027-8_0_3_node_76 | 0.4 | n |  | TRUE
76 | bus_LV_4027-8_0_3_node_86 | 0.4 | n |  | TRUE
77 | bus_LV_4027-8_0_3_node_84 | 0.4 | n |  | TRUE
78 | bus_LV_4027-8_0_3_node_85 | 0.4 | n |  | TRUE
79 | bus_LV_4027-8_0_3_node_79 | 0.4 | n |  | TRUE
80 | bus_LV_4027-8_0_3_node_83 | 0.4 | n |  | TRUE
81 | bus_LV_4027-8_0_3_node_82 | 0.4 | n |  | TRUE
82 | bus_LV_4027-8_0_3_node_80 | 0.4 | n |  | TRUE
83 | bus_LV_4027-8_0_3_node_81 | 0.4 | n |  | TRUE
84 | bus_MV_424_0_node_152 | 20 | n |  | TRUE

## load
| name | bus | p_mw | q_mvar | const_z_percent | const_i_percent | sn_mva | scaling | in_service | type
0 | LV_4027-8_0_3_load_0 | 0 | 0.0054309 | 0.0013611 | 0 | 0 |  | 1 | TRUE | wye
1 | LV_4027-8_0_3_load_1 | 1 | 0.0029682 | 0.0007439 | 0 | 0 |  | 1 | TRUE | wye
2 | LV_4027-8_0_3_load_2 | 3 | 0.0087245 | 0.0021866 | 0 | 0 |  | 1 | TRUE | wye
3 | LV_4027-8_0_3_load_7 | 6 | 0.01089 | 0.0027292 | 0 | 0 |  | 1 | TRUE | wye
4 | LV_4027-8_0_3_load_12 | 7 | 0.0044358 | 0.0011117 | 0 | 0 |  | 1 | TRUE | wye
5 | LV_4027-8_0_3_load_13 | 8 | 0.005429 | 0.0013606 | 0 | 0 |  | 1 | TRUE | wye
6 | LV_4027-8_0_3_load_9 | 9 | 0.026036 | 0.0065252 | 0 | 0 |  | 1 | TRUE | wye
7 | LV_4027-8_0_3_load_53 | 10 | 0.0096039 | 0.002407 | 0 | 0 |  | 1 | TRUE | wye
8 | LV_4027-8_0_3_load_36 | 11 | 0.0018536 | 0.00046456 | 0 | 0 |  | 1 | TRUE | wye
9 | LV_4027-8_0_3_load_40 | 12 | 0.0071103 | 0.001782 | 0 | 0 |  | 1 | TRUE | wye
10 | LV_4027-8_0_3_load_5 | 13 | 0.0081284 | 0.0020372 | 0 | 0 |  | 1 | TRUE | wye
11 | LV_4027-8_0_3_load_59 | 14 | 0.0047447 | 0.0011891 | 0 | 0 |  | 1 | TRUE | wye
12 | LV_4027-8_0_3_load_10 | 16 | 0.0061157 | 0.0015327 | 0 | 0 |  | 1 | TRUE | wye
13 | LV_4027-8_0_3_load_6 | 17 | 0.0090835 | 0.0022765 | 0 | 0 |  | 1 | TRUE | wye
14 | LV_4027-8_0_3_load_54 | 19 | 0.00021539 | 5.3981e-05 | 0 | 0 |  | 1 | TRUE | wye
15 | LV_4027-8_0_3_load_52 | 20 | 0.01169 | 0.0029297 | 0 | 0 |  | 1 | TRUE | wye
16 | LV_4027-8_0_3_load_50 | 22 | 0.0033968 | 0.00085131 | 0 | 0 |  | 1 | TRUE | wye
17 | LV_4027-8_0_3_load_14 | 24 | 0.0044679 | 0.0011198 | 0 | 0 |  | 1 | TRUE | wye
18 | LV_4027-8_0_3_load_77 | 25 | 0.0013599 | 0.00034082 | 0 | 0 |  | 1 | TRUE | wye
19 | LV_4027-8_0_3_load_65 | 28 | 0.014784 | 0.0037053 | 0 | 0 |  | 1 | TRUE | wye
20 | LV_4027-8_0_3_load_78 | 29 | 0.0012952 | 0.00032462 | 0 | 0 |  | 1 | TRUE | wye
21 | LV_4027-8_0_3_load_15 | 30 | 0.00027922 | 6.998e-05 | 0 | 0 |  | 1 | TRUE | wye
22 | LV_4027-8_0_3_load_16 | 31 | 0.00030362 | 7.6095e-05 | 0 | 0 |  | 1 | TRUE | wye
23 | LV_4027-8_0_3_load_17 | 32 | 0.0015367 | 0.00038514 | 0 | 0 |  | 1 | TRUE | wye
24 | LV_4027-8_0_3_load_18 | 33 | 0.0035674 | 0.00089407 | 0 | 0 |  | 1 | TRUE | wye
25 | LV_4027-8_0_3_load_19 | 34 | 0.0027006 | 0.00067684 | 0 | 0 |  | 1 | TRUE | wye
26 | LV_4027-8_0_3_load_20 | 35 | 0.00050414 | 0.00012635 | 0 | 0 |  | 1 | TRUE | wye
27 | LV_4027-8_0_3_load_49 | 36 | 0.0017076 | 0.00042795 | 0 | 0 |  | 1 | TRUE | wye
28 | LV_4027-8_0_3_load_21 | 37 | 0.0012784 | 0.00032041 | 0 | 0 |  | 1 | TRUE | wye
29 | LV_4027-8_0_3_load_48 | 38 | 0.001554 | 0.00038948 | 0 | 0 |  | 1 | TRUE | wye
30 | LV_4027-8_0_3_load_23 | 39 | 0.0016386 | 0.00041068 | 0 | 0 |  | 1 | TRUE | wye
31 | LV_4027-8_0_3_load_24 | 40 | 0.0024786 | 0.00062119 | 0 | 0 |  | 1 | TRUE | wye
32 | LV_4027-8_0_3_load_26 | 42 | 0.0036569 | 0.0009165 | 0 | 0 |  | 1 | TRUE | wye
33 | LV_4027-8_0_3_load_28 | 44 | 0.0016388 | 0.00041071 | 0 | 0 |  | 1 | TRUE | wye
34 | LV_4027-8_0_3_load_41 | 45 | 0.0039049 | 0.00097865 | 0 | 0 |  | 1 | TRUE | wye
35 | LV_4027-8_0_3_load_38 | 46 | 0.0023933 | 0.00059981 | 0 | 0 |  | 1 | TRUE | wye
36 | LV_4027-8_0_3_load_67 | 48 | 0.002624 | 0.00065763 | 0 | 0 |  | 1 | TRUE | wye
37 | LV_4027-8_0_3_load_39 | 49 | 0.0032531 | 0.00081531 | 0 | 0 |  | 1 | TRUE | wye
38 | LV_4027-8_0_3_load_45 | 50 | 0.0018041 | 0.00045215 | 0 | 0 |  | 1 | TRUE | wye
39 | LV_4027-8_0_3_load_29 | 51 | 0.0012197 | 0.00030569 | 0 | 0 |  | 1 | TRUE | wye
40 | LV_4027-8_0_3_load_30 | 52 | 0.0025117 | 0.00062948 | 0 | 0 |  | 1 | TRUE | wye
41 | LV_4027-8_0_3_load_31 | 53 | 0.0032025 | 0.00080262 | 0 | 0 |  | 1 | TRUE | wye
42 | LV_4027-8_0_3_load_42 | 55 | 0.0014754 | 0.00036977 | 0 | 0 |  | 1 | TRUE | wye
43 | LV_4027-8_0_3_load_43 | 56 | 0.00995 | 0.0024937 | 0 | 0 |  | 1 | TRUE | wye
44 | LV_4027-8_0_3_load_44 | 57 | 0.0016718 | 0.000419 | 0 | 0 |  | 1 | TRUE | wye
45 | LV_4027-8_0_3_load_33 | 58 | 0.0033247 | 0.00083325 | 0 | 0 |  | 1 | TRUE | wye
46 | LV_4027-8_0_3_load_34 | 59 | 0.0047319 | 0.0011859 | 0 | 0 |  | 1 | TRUE | wye
47 | LV_4027-8_0_3_load_35 | 60 | 0.0070769 | 0.0017736 | 0 | 0 |  | 1 | TRUE | wye
48 | LV_4027-8_0_3_load_37 | 61 | 0.005317 | 0.0013326 | 0 | 0 |  | 1 | TRUE | wye
49 | LV_4027-8_0_3_load_51 | 63 | 0.0068359 | 0.0017132 | 0 | 0 |  | 1 | TRUE | wye
50 | LV_4027-8_0_3_load_56 | 64 | 0.013377 | 0.0033527 | 0 | 0 |  | 1 | TRUE | wye
51 | LV_4027-8_0_3_load_60 | 65 | 0.0012598 | 0.00031573 | 0 | 0 |  | 1 | TRUE | wye
52 | LV_4027-8_0_3_load_61 | 67 | 0.010262 | 0.0025718 | 0 | 0 |  | 1 | TRUE | wye
53 | LV_4027-8_0_3_load_62 | 68 | 0.010545 | 0.0026428 | 0 | 0 |  | 1 | TRUE | wye
54 | LV_4027-8_0_3_load_63 | 69 | 0.0032937 | 0.00082549 | 0 | 0 |  | 1 | TRUE | wye
55 | LV_4027-8_0_3_load_64 | 70 | 0.010026 | 0.0025127 | 0 | 0 |  | 1 | TRUE | wye
56 | LV_4027-8_0_3_load_70 | 71 | 0.0025452 | 0.0006379 | 0 | 0 |  | 1 | TRUE | wye
57 | LV_4027-8_0_3_load_72 | 73 | 0.0030887 | 0.00077409 | 0 | 0 |  | 1 | TRUE | wye
58 | LV_4027-8_0_3_load_76 | 75 | 0.0027903 | 0.00069932 | 0 | 0 |  | 1 | TRUE | wye
59 | LV_4027-8_0_3_load_86 | 76 | 0.0033781 | 0.00084664 | 0 | 0 |  | 1 | TRUE | wye
60 | LV_4027-8_0_3_load_84 | 77 | 0.010124 | 0.0025374 | 0 | 0 |  | 1 | TRUE | wye
61 | LV_4027-8_0_3_load_85 | 78 | 0.0065655 | 0.0016455 | 0 | 0 |  | 1 | TRUE | wye
62 | LV_4027-8_0_3_load_79 | 79 | 0.0013637 | 0.00034178 | 0 | 0 |  | 1 | TRUE | wye
63 | LV_4027-8_0_3_load_83 | 80 | 0.0017659 | 0.00044257 | 0 | 0 |  | 1 | TRUE | wye
64 | LV_4027-8_0_3_load_82 | 81 | 0.00088957 | 0.00022295 | 0 | 0 |  | 1 | TRUE | wye
65 | LV_4027-8_0_3_load_80 | 82 | 0.0012549 | 0.00031452 | 0 | 0 |  | 1 | TRUE | wye
66 | LV_4027-8_0_3_load_81 | 83 | 0.00077511 | 0.00019426 | 0 | 0 |  | 1 | TRUE | wye

## ext_grid
| name | bus | vm_pu | va_degree | slack_weight | in_service
0 |  | 0 | 1 | 0 | 1 | TRUE

## line
| name | std_type | from_bus | to_bus | length_km | r_ohm_per_km | x_ohm_per_km | c_nf_per_km | g_us_per_km | max_i_ka | df | parallel | type | in_service
0 | LV_4027-8_0_3_line_0 |  | 0 | 1 | 0.0043305 | 0.125 | 0.08 | 261 | 0 | 0.364 | 1 | 3 | cs | TRUE
1 | LV_4027-8_0_3_line_1 |  | 1 | 2 | 0.009641 | 0.125 | 0.08 | 261 | 0 | 0.364 | 1 | 3 | cs | TRUE
2 | LV_4027-8_0_3_line_2 |  | 2 | 5 | 0.032981 | 0.125 | 0.08 | 261 | 0 | 0.364 | 1 | 3 | cs | TRUE
3 | LV_4027-8_0_3_line_3 |  | 2 | 6 | 0.026365 | 0.125 | 0.08 | 261 | 0 | 0.364 | 1 | 1 | cs | TRUE
4 | LV_4027-8_0_3_line_4 |  | 3 | 4 | 0.017036 | 0.125 | 0.08 | 261 | 0 | 0.364 | 1 | 1 | cs | TRUE
5 | LV_4027-8_0_3_line_5 |  | 4 | 7 | 0.012317 | 0.125 | 0.08 | 261 | 0 | 0.364 | 1 | 1 | cs | TRUE
6 | LV_4027-8_0_3_line_6 |  | 4 | 8 | 0.027976 | 0.125 | 0.08 | 261 | 0 | 0.364 | 1 | 1 | cs | TRUE
7 | LV_4027-8_0_3_line_7 |  | 4 | 9 | 0.044041 | 0.125 | 0.08 | 261 | 0 | 0.364 | 1 | 1 | cs | TRUE
8 | LV_4027-8_0_3_line_8 |  | 5 | 10 | 0.015452 | 0.125 | 0.08 | 261 | 0 | 0.364 | 1 | 1 | cs | TRUE
9 | LV_4027-8_0_3_line_9 |  | 5 | 11 | 0.0095541 | 0.125 | 0.08 | 261 | 0 | 0.364 | 1 | 3 | cs | TRUE
10 | LV_4027-8_0_3_line_10 |  | 5 | 12 | 0.014481 | 0.125 | 0.08 | 261 | 0 | 0.364 | 1 | 1 | cs | TRUE
11 | LV_4027-8_0_3_line_11 |  | 6 | 13 | 0.023902 | 0.125 | 0.08 | 261 | 0 | 0.364 | 1 | 1 | cs | TRUE
12 | LV_4027-8_0_3_line_12 |  | 7 | 14 | 0.023485 | 0.125 | 0.08 | 261 | 0 | 0.364 | 1 | 1 | cs | TRUE
13 | LV_4027-8_0_3_line_13 |  | 8 | 15 | 0.012094 | 0.125 | 0.08 | 261 | 0 | 0.364 | 1 | 1 | cs | TRUE
14 | LV_4027-8_0_3_line_14 |  | 9 | 16 | 0.026112 | 0.125 | 0.08 | 261 | 0 | 0.364 | 1 | 1 | cs | TRUE
15 | LV_4027-8_0_3_line_15 |  | 10 | 63 | 0.028079 | 0.125 | 0.08 | 261 | 0 | 0.364 | 1 | 1 | cs | TRUE
16 | LV_4027-8_0_3_line_16 |  | 11 | 59 | 0.0032502 | 0.125 | 0.08 | 261 | 0 | 0.364 | 1 | 3 | cs | TRUE
17 | LV_4027-8_0_3_line_17 |  | 12 | 49 | 0.012713 | 0.125 | 0.08 | 261 | 0 | 0.364 | 1 | 1 | cs | TRUE
18 | LV_4027-8_0_3_line_18 |  | 13 | 17 | 0.0082183 | 0.125 | 0.08 | 261 | 0 | 0.364 | 1 | 1 | cs | TRUE
19 | LV_4027-8_0_3_line_19 |  | 14 | 26 | 0.013448 | 0.125 | 0.08 | 261 | 0 | 0.364 | 1 | 1 | cs | TRUE
20 | LV_4027-8_0_3_line_20 |  | 15 | 27 | 0.02861 | 0.125 | 0.08 | 261 | 0 | 0.364 | 1 | 1 | cs | TRUE
21 | LV_4027-8_0_3_line_21 |  | 15 | 28 | 0.019691 | 0.125 | 0.08 | 261 | 0 | 0.364 | 1 | 1 | cs | TRUE
22 | LV_4027-8_0_3_line_22 |  | 16 | 23 | 0.063469 | 0.125 | 0.08 | 261 | 0 | 0.364 | 1 | 1 | cs | TRUE
23 | LV_4027-8_0_3_line_23 |  | 18 | 19 | 0.01139 | 0.125 | 0.08 | 261 | 0 | 0.364 | 1 | 1 | cs | TRUE
24 | LV_4027-8_0_3_line_24 |  | 18 | 20 | 0.010028 | 0.125 | 0.08 | 261 | 0 | 0.364 | 1 | 1 | cs | TRUE
25 | LV_4027-8_0_3_line_25 |  | 19 | 21 | 0.04293 | 0.125 | 0.08 | 261 | 0 | 0.364 | 1 | 1 | cs | TRUE
26 | LV_4027-8_0_3_line_26 |  | 20 | 22 | 0.022819 | 0.125 | 0.08 | 261 | 0 | 0.364 | 1 | 1 | cs | TRUE
27 | LV_4027-8_0_3_line_27 |  | 21 | 64 | 0.044085 | 0.125 | 0.08 | 261 | 0 | 0.364 | 1 | 1 | cs | TRUE
28 | LV_4027-8_0_3_line_28 |  | 22 | 63 | 0.021445 | 0.125 | 0.08 | 261 | 0 | 0.364 | 1 | 1 | cs | TRUE
29 | LV_4027-8_0_3_line_29 |  | 23 | 24 | 0.026055 | 0.125 | 0.08 | 261 | 0 | 0.364 | 1 | 1 | cs | TRUE
30 | LV_4027-8_0_3_line_30 |  | 24 | 25 | 0.009452 | 0.125 | 0.08 | 261 | 0 | 0.364 | 1 | 1 | cs | TRUE
31 | LV_4027-8_0_3_line_31 |  | 25 | 29 | 0.0094532 | 0.125 | 0.08 | 261 | 0 | 0.364 | 1 | 1 | cs | TRUE
32 | LV_4027-8_0_3_line_32 |  | 26 | 61 | 0.018918 | 0.125 | 0.08 | 261 | 0 | 0.364 | 1 | 1 | cs | TRUE
33 | LV_4027-8_0_3_line_33 |  | 27 | 77 | 0.016316 | 0.125 | 0.08 | 261 | 0 | 0.364 | 1 | 1 | cs | TRUE
34 | LV_4027-8_0_3_line_34 |  | 28 | 69 | 0.0097211 | 0.125 | 0.08 | 261 | 0 | 0.364 | 1 | 1 | cs | TRUE
35 | LV_4027-8_0_3_line_35 |  | 29 | 79 | 0.012576 | 0.125 | 0.08 | 261 | 0 | 0.364 | 1 | 1 | cs | TRUE
36 | LV_4027-8_0_3_line_36 |  | 30 | 31 | 0.023082 | 0.125 | 0.08 | 261 | 0 | 0.364 | 1 | 1 | cs | TRUE
37 | LV_4027-8_0_3_line_37 |  | 31 | 32 | 0.034027 | 0.125 | 0.08 | 261 | 0 | 0.364 | 1 | 1 | cs | TRUE
38 | LV_4027-8_0_3_line_38 |  | 32 | 33 | 0.012346 | 0.125 | 0.08 | 261 | 0 | 0.364 | 1 | 1 | cs | TRUE
39 | LV_4027-8_0_3_line_39 |  | 32 | 34 | 0.021001 | 0.125 | 0.08 | 261 | 0 | 0.364 | 1 | 1 | cs | TRUE
40 | LV_4027-8_0_3_line_40 |  | 33 | 35 | 0.029342 | 0.125 | 0.08 | 261 | 0 | 0.364 | 1 | 1 | cs | TRUE
41 | LV_4027-8_0_3_line_41 |  | 34 | 36 | 0.017761 | 0.125 | 0.08 | 261 | 0 | 0.364 | 1 | 1 | cs | TRUE
42 | LV_4027-8_0_3_line_42 |  | 35 | 37 | 0.01563 | 0.125 | 0.08 | 261 | 0 | 0.364 | 1 | 1 | cs | TRUE
43 | LV_4027-8_0_3_line_43 |  | 36 | 38 | 0.025 | 0.125 | 0.08 | 261 | 0 | 0.364 | 1 | 1 | cs | TRUE
44 | LV_4027-8_0_3_line_44 |  | 38 | 47 | 0.027286 | 0.125 | 0.08 | 261 | 0 | 0.364 | 1 | 1 | cs | TRUE
45 | LV_4027-8_0_3_line_45 |  | 39 | 40 | 0.0061859 | 0.125 | 0.08 | 261 | 0 | 0.364 | 1 | 1 | cs | TRUE
46 | LV_4027-8_0_3_line_46 |  | 39 | 41 | 0.011135 | 0.125 | 0.08 | 261 | 0 | 0.364 | 1 | 1 | cs | TRUE
47 | LV_4027-8_0_3_line_47 |  | 40 | 42 | 0.017571 | 0.125 | 0.08 | 261 | 0 | 0.364 | 1 | 1 | cs | TRUE
48 | LV_4027-8_0_3_line_48 |  | 41 | 43 | 0.007887 | 0.125 | 0.08 | 261 | 0 | 0.364 | 1 | 1 | cs | TRUE
49 | LV_4027-8_0_3_line_49 |  | 41 | 44 | 0.017536 | 0.125 | 0.08 | 261 | 0 | 0.364 | 1 | 1 | cs | TRUE
50 | LV_4027-8_0_3_line_50 |  | 43 | 45 | 0.011282 | 0.125 | 0.08 | 261 | 0 | 0.364 | 1 | 1 | cs | TRUE
51 | LV_4027-8_0_3_line_51 |  | 43 | 46 | 0.021378 | 0.125 | 0.08 | 261 | 0 | 0.364 | 1 | 1 | cs | TRUE
52 | LV_4027-8_0_3_line_52 |  | 44 | 47 | 0.029234 | 0.125 | 0.08 | 261 | 0 | 0.364 | 1 | 1 | cs | TRUE
53 | LV_4027-8_0_3_line_53 |  | 45 | 48 | 0.012883 | 0.125 | 0.08 | 261 | 0 | 0.364 | 1 | 1 | cs | TRUE
54 | LV_4027-8_0_3_line_54 |  | 46 | 49 | 0.021154 | 0.125 | 0.08 | 261 | 0 | 0.364 | 1 | 1 | cs | TRUE
55 | LV_4027-8_0_3_line_55 |  | 47 | 50 | 0.0095549 | 0.125 | 0.08 | 261 | 0 | 0.364 | 1 | 1 | cs | TRUE
56 | LV_4027-8_0_3_line_56 |  | 48 | 62 | 0.017983 | 0.125 | 0.08 | 261 | 0 | 0.364 | 1 | 1 | cs | TRUE
57 | LV_4027-8_0_3_line_57 |  | 50 | 57 | 0.0018167 | 0.125 | 0.08 | 261 | 0 | 0.364 | 1 | 1 | cs | TRUE
58 | LV_4027-8_0_3_line_58 |  | 51 | 52 | 0.0018193 | 0.125 | 0.08 | 261 | 0 | 0.364 | 1 | 1 | cs | TRUE
59 | LV_4027-8_0_3_line_59 |  | 51 | 53 | 0.0035027 | 0.125 | 0.08 | 261 | 0 | 0.364 | 1 | 1 | cs | TRUE
60 | LV_4027-8_0_3_line_60 |  | 53 | 54 | 0.01048 | 0.125 | 0.08 | 261 | 0 | 0.364 | 1 | 1 | cs | TRUE
61 | LV_4027-8_0_3_line_61 |  | 54 | 55 | 0.030569 | 0.125 | 0.08 | 261 | 0 | 0.364 | 1 | 1 | cs | TRUE
62 | LV_4027-8_0_3_line_62 |  | 54 | 56 | 0.01211 | 0.125 | 0.08 | 261 | 0 | 0.364 | 1 | 1 | cs | TRUE
63 | LV_4027-8_0_3_line_63 |  | 55 | 57 | 0.0073774 | 0.125 | 0.08 | 261 | 0 | 0.364 | 1 | 1 | cs | TRUE
64 | LV_4027-8_0_3_line_64 |  | 58 | 59 | 0.016877 | 0.125 | 0.08 | 261 | 0 | 0.364 | 1 | 3 | cs | TRUE
65 | LV_4027-8_0_3_line_65 |  | 58 | 60 | 0.030656 | 0.125 | 0.08 | 261 | 0 | 0.364 | 1 | 2 | cs | TRUE
66 | LV_4027-8_0_3_line_66 |  | 60 | 61 | 0.0013898 | 0.125 | 0.08 | 261 | 0 | 0.364 | 1 | 1 | cs | TRUE
67 | LV_4027-8_0_3_line_67 |  | 62 | 66 | 0.004309 | 0.125 | 0.08 | 261 | 0 | 0.364 | 1 | 1 | cs | TRUE
68 | LV_4027-8_0_3_line_68 |  | 62 | 65 | 0.0088403 | 0.125 | 0.08 | 261 | 0 | 0.364 | 1 | 1 | cs | TRUE
69 | LV_4027-8_0_3_line_69 |  | 66 | 71 | 0.033127 | 0.125 | 0.08 | 261 | 0 | 0.364 | 1 | 1 | cs | TRUE
70 | LV_4027-8_0_3_line_70 |  | 67 | 68 | 0.012895 | 0.125 | 0.08 | 261 | 0 | 0.364 | 1 | 1 | cs | TRUE
71 | LV_4027-8_0_3_line_71 |  | 67 | 69 | 0.018958 | 0.125 | 0.08 | 261 | 0 | 0.364 | 1 | 1 | cs | TRUE
72 | LV_4027-8_0_3_line_72 |  | 68 | 70 | 0.014842 | 0.125 | 0.08 | 261 | 0 | 0.364 | 1 | 1 | cs | TRUE
73 | LV_4027-8_0_3_line_73 |  | 71 | 72 | 0.030103 | 0.125 | 0.08 | 261 | 0 | 0.364 | 1 | 1 | cs | TRUE
74 | LV_4027-8_0_3_line_74 |  | 72 | 73 | 0.016435 | 0.125 | 0.08 | 261 | 0 | 0.364 | 1 | 1 | cs | TRUE
75 | LV_4027-8_0_3_line_75 |  | 72 | 74 | 0.025778 | 0.125 | 0.08 | 261 | 0 | 0.364 | 1 | 1 | cs | TRUE
76 | LV_4027-8_0_3_line_76 |  | 73 | 75 | 0.020452 | 0.125 | 0.08 | 261 | 0 | 0.364 | 1 | 1 | cs | TRUE
77 | LV_4027-8_0_3_line_77 |  | 74 | 76 | 0.038481 | 0.125 | 0.08 | 261 | 0 | 0.364 | 1 | 1 | cs | TRUE
78 | LV_4027-8_0_3_line_78 |  | 77 | 78 | 0.021442 | 0.125 | 0.08 | 261 | 0 | 0.364 | 1 | 1 | cs | TRUE
79 | LV_4027-8_0_3_line_79 |  | 79 | 80 | 0.00015886 | 0.125 | 0.08 | 261 | 0 | 0.364 | 1 | 1 | cs | TRUE
80 | LV_4027-8_0_3_line_80 |  | 80 | 81 | 0.0022769 | 0.125 | 0.08 | 261 | 0 | 0.364 | 1 | 1 | cs | TRUE
81 | LV_4027-8_0_3_line_81 |  | 81 | 83 | 0.014923 | 0.125 | 0.08 | 261 | 0 | 0.364 | 1 | 1 | cs | TRUE
82 | LV_4027-8_0_3_line_82 |  | 82 | 83 | 0.0037282 | 0.125 | 0.08 | 261 | 0 | 0.364 | 1 | 1 | cs | TRUE

## trafo
| name | std_type | hv_bus | lv_bus | sn_mva | vn_hv_kv | vn_lv_kv | vk_percent | vkr_percent | pfe_kw | i0_percent | shift_degree | tap_side | tap_neutral | tap_min | tap_max | tap_step_percent | tap_step_degree | tap_pos | tap_phase_shifter | parallel | df | in_service
0 | LV_4027-8_0_3_trafo_0 | 0.63 MVA 20/0.4 kV | 84 | 0 | 0.63 | 20 | 0.4 | 6 | 1.206 | 1.65 | 0.2619 | 150 | hv | 0 | -2 | 2 | 2.5 | 0 | 0 | FALSE | 1 | 1 | TRUE

## line_geodata
| x0 | y0 | x1 | y1 | x2 | y2 | x3 | y3 | x4 | y4
0 | 2664486.8645 | 1254277.2311 | 2664491.0469 | 1254276.1079
1 | 2664500.358 | 1254273.6074 | 2664491.0469 | 1254276.1079
2 | 2664500.358 | 1254273.6074 | 2664500.5965 | 1254240.6308
3 | 2664500.358 | 1254273.6074 | 2664526.5322 | 1254270.4413
4 | 2664439.2956 | 1254295.0139 | 2664455.1024 | 1254288.6605
5 | 2664439.2956 | 1254295.0139 | 2664434.6235 | 1254283.6177
6 | 2664439.2956 | 1254295.0139 | 2664430.6353 | 1254298.4333 | 2664413.4348 | 1254305.6817
7 | 2664439.2956 | 1254295.0139 | 2664447.4914 | 1254312.082 | 2664455.3292 | 1254335.9341
8 | 2664500.5965 | 1254240.6308 | 2664515.9742 | 1254242.1447
9 | 2664500.5965 | 1254240.6308 | 2664491.0454 | 1254240.8666
10 | 2664500.5965 | 1254240.6308 | 2664499.1088 | 1254226.2266
11 | 2664550.2617 | 1254267.571 | 2664526.5322 | 1254270.4413
12 | 2664425.715 | 1254261.8875 | 2664434.6235 | 1254283.6177
13 | 2664402.2899 | 1254310.3781 | 2664413.4348 | 1254305.6817
14 | 2664455.3292 | 1254335.9341 | 2664463.4808 | 1254360.7416
15 | 2664515.9742 | 1254242.1447 | 2664542.1287 | 1254244.7194 | 2664543.8908 | 1254245.0749
16 | 2664487.7961 | 1254240.9468 | 2664491.0454 | 1254240.8666
17 | 2664487.0389 | 1254222.2344 | 2664499.1088 | 1254226.2266
18 | 2664550.2617 | 1254267.571 | 2664558.4206 | 1254266.584
19 | 2664420.6139 | 1254249.4448 | 2664425.715 | 1254261.8875
20 | 2664402.2899 | 1254310.3781 | 2664375.6048 | 1254320.8957
21 | 2664402.2899 | 1254310.3781 | 2664409.8234 | 1254328.5706
22 | 2664483.2941 | 1254421.0385 | 2664463.4808 | 1254360.7416
23 | 2664592.3536 | 1254262.4794 | 2664603.7001 | 1254261.4815
24 | 2664592.3536 | 1254262.4794 | 2664587.2801 | 1254253.829
25 | 2664645.5527 | 1254267.6077 | 2664638.4157 | 1254264.1607 | 2664621.8742 | 1254261.1114 | 2664606.188 | 1254261.2627 | 2664603.7001 | 1254261.4815
26 | 2664564.9119 | 1254249.3161 | 2664587.2801 | 1254253.829
27 | 2664608.581 | 1254283.9384 | 2664637.7356 | 1254280.1537 | 2664645.5527 | 1254267.6077
28 | 2664564.9119 | 1254249.3161 | 2664543.8908 | 1254245.0749
29 | 2664483.2941 | 1254421.0385 | 2664499.569 | 1254408.3621 | 2664504.4041 | 1254405.9006
30 | 2664512.9187 | 1254401.8125 | 2664510.5386 | 1254402.7775 | 2664504.4041 | 1254405.9006
31 | 2664512.9187 | 1254401.8125 | 2664521.6792 | 1254398.2605
32 | 2664420.6139 | 1254249.4448 | 2664439.2848 | 1254246.3963
33 | 2664375.6048 | 1254320.8957 | 2664382.0826 | 1254335.8706
34 | 2664409.8234 | 1254328.5706 | 2664410.4349 | 1254330.0474 | 2664412.9761 | 1254337.7623
35 | 2664521.6792 | 1254398.2605 | 2664533.334 | 1254393.5349
36 | 2664650.7242 | 1254187.2426 | 2664627.6426 | 1254187.0435
37 | 2664593.6173 | 1254186.75 | 2664627.6426 | 1254187.0435
38 | 2664593.6173 | 1254186.75 | 2664604.1501 | 1254193.1902
39 | 2664593.6173 | 1254186.75 | 2664572.6168 | 1254186.5702
40 | 2664604.1501 | 1254193.1902 | 2664629.1837 | 1254208.4966
41 | 2664572.6168 | 1254186.5702 | 2664554.8566 | 1254186.4182
42 | 2664642.5184 | 1254216.6498 | 2664629.1837 | 1254208.4966
43 | 2664529.8607 | 1254186.779 | 2664550.9351 | 1254186.3846 | 2664554.8566 | 1254186.4182
44 | 2664502.7706 | 1254183.7249 | 2664527.2787 | 1254186.8273 | 2664529.8607 | 1254186.779
45 | 2664465.4641 | 1254181.6261 | 2664463.1006 | 1254187.3426
46 | 2664460.9827 | 1254198.236 | 2664462.4884 | 1254188.8235 | 2664463.1006 | 1254187.3426
47 | 2664474.7662 | 1254167.0637 | 2664468.9274 | 1254173.249 | 2664465.4641 | 1254181.6261
48 | 2664453.0741 | 1254198.4279 | 2664460.9827 | 1254198.236
49 | 2664460.9827 | 1254198.236 | 2664478.5139 | 1254197.8208
50 | 2664453.0741 | 1254198.4279 | 2664441.8104 | 1254199.0762
51 | 2664453.0741 | 1254198.4279 | 2664456.9385 | 1254205.2081 | 2664468.4552 | 1254212.3921
52 | 2664502.7706 | 1254183.7249 | 2664498.0797 | 1254189.111 | 2664491.9894 | 1254194.1372 | 2664483.4934 | 1254197.7028 | 2664478.5139 | 1254197.8208
53 | 2664441.8104 | 1254199.0762 | 2664428.949 | 1254199.8165
54 | 2664468.4552 | 1254212.3921 | 2664481.0674 | 1254220.2592 | 2664487.0389 | 1254222.2344
55 | 2664502.7706 | 1254183.7249 | 2664503.6767 | 1254174.213
56 | 2664410.9955 | 1254200.8499 | 2664428.949 | 1254199.8165
57 | 2664503.849 | 1254172.4045 | 2664503.6767 | 1254174.213
58 | 2664494.0161 | 1254136.2066 | 2664492.9898 | 1254137.7087
59 | 2664494.0161 | 1254136.2066 | 2664494.0161 | 1254136.2066 | 2664496.9714 | 1254134.3263
60 | 2664507.4474 | 1254134.6295 | 2664496.9714 | 1254134.3263
61 | 2664507.4474 | 1254134.6295 | 2664504.5486 | 1254165.0603
62 | 2664507.4474 | 1254134.6295 | 2664507.8397 | 1254130.4752 | 2664508.6192 | 1254122.5759
63 | 2664504.5486 | 1254165.0603 | 2664503.849 | 1254172.4045
64 | 2664470.9243 | 1254241.3633 | 2664487.7961 | 1254240.9468
65 | 2664470.9243 | 1254241.3633 | 2664469.9659 | 1254241.3869 | 2664440.6565 | 1254246.1724
66 | 2664440.6565 | 1254246.1724 | 2664439.2848 | 1254246.3963
67 | 2664410.9955 | 1254200.8499 | 2664406.6781 | 1254201.0364
68 | 2664410.9955 | 1254200.8499 | 2664412.712 | 1254209.5219
69 | 2664406.6781 | 1254201.0364 | 2664404.8086 | 1254167.9626
70 | 2664418.907 | 1254355.7683 | 2664420.4473 | 1254360.4447 | 2664422.0909 | 1254368.245
71 | 2664418.907 | 1254355.7683 | 2664412.9761 | 1254337.7623
72 | 2664425.0257 | 1254382.7897 | 2664424.7587 | 1254380.9063 | 2664422.0909 | 1254368.245
73 | 2664403.1097 | 1254137.9079 | 2664404.8086 | 1254167.9626
74 | 2664403.1097 | 1254137.9079 | 2664419.5385 | 1254137.4526
75 | 2664401.6544 | 1254112.1737 | 2664403.1097 | 1254137.9079
76 | 2664439.983 | 1254136.8859 | 2664419.5385 | 1254137.4526
77 | 2664440.2488 | 1254112.4602 | 2664401.6544 | 1254112.1737
78 | 2664390.5955 | 1254355.5501 | 2664382.0826 | 1254335.8706
79 | 2664533.334 | 1254393.5349 | 2664533.4812 | 1254393.4752
80 | 2664533.4812 | 1254393.4752 | 2664535.5912 | 1254392.6196
81 | 2664549.4204 | 1254387.0124 | 2664535.5912 | 1254392.6196
82 | 2664552.8754 | 1254385.6115 | 2664549.4204 | 1254387.0124

## bus_geodata
| x | y | coords
0 | 2664486.8645 | 1254277.2311
1 | 2664491.0469 | 1254276.1079
2 | 2664500.358 | 1254273.6074
3 | 2664455.1024 | 1254288.6605
4 | 2664439.2956 | 1254295.0139
5 | 2664500.5965 | 1254240.6308
6 | 2664526.5322 | 1254270.4413
7 | 2664434.6235 | 1254283.6177
8 | 2664413.4348 | 1254305.6817
9 | 2664455.3292 | 1254335.9341
10 | 2664515.9742 | 1254242.1447
11 | 2664491.0454 | 1254240.8666
12 | 2664499.1088 | 1254226.2266
13 | 2664550.2617 | 1254267.571
14 | 2664425.715 | 1254261.8875
15 | 2664402.2899 | 1254310.3781
16 | 2664463.4808 | 1254360.7416
17 | 2664558.4206 | 1254266.584
18 | 2664592.3536 | 1254262.4794
19 | 2664603.7001 | 1254261.4815
20 | 2664587.2801 | 1254253.829
21 | 2664645.5527 | 1254267.6077
22 | 2664564.9119 | 1254249.3161
23 | 2664483.2941 | 1254421.0385
24 | 2664504.4041 | 1254405.9006
25 | 2664512.9187 | 1254401.8125
26 | 2664420.6139 | 1254249.4448
27 | 2664375.6048 | 1254320.8957
28 | 2664409.8234 | 1254328.5706
29 | 2664521.6792 | 1254398.2605
30 | 2664650.7242 | 1254187.2426
31 | 2664627.6426 | 1254187.0435
32 | 2664593.6173 | 1254186.75
33 | 2664604.1501 | 1254193.1902
34 | 2664572.6168 | 1254186.5702
35 | 2664629.1838 | 1254208.4966
36 | 2664554.8566 | 1254186.4182
37 | 2664642.5184 | 1254216.6498
38 | 2664529.8607 | 1254186.779
39 | 2664463.1006 | 1254187.3426
40 | 2664465.4641 | 1254181.6261
41 | 2664460.9827 | 1254198.236
42 | 2664474.7662 | 1254167.0637
43 | 2664453.0741 | 1254198.4279
44 | 2664478.5139 | 1254197.8208
45 | 2664441.8104 | 1254199.0762
46 | 2664468.4552 | 1254212.3921
47 | 2664502.7706 | 1254183.7249
48 | 2664428.949 | 1254199.8165
49 | 2664487.0389 | 1254222.2344
50 | 2664503.6767 | 1254174.213
51 | 2664494.0161 | 1254136.2066
52 | 2664492.9898 | 1254137.7087
53 | 2664496.9714 | 1254134.3263
54 | 2664507.4474 | 1254134.6295
55 | 2664504.5486 | 1254165.0603
56 | 2664508.6192 | 1254122.5759
57 | 2664503.849 | 1254172.4045
58 | 2664470.9243 | 1254241.3633
59 | 2664487.7961 | 1254240.9468
60 | 2664440.6565 | 1254246.1724
61 | 2664439.2848 | 1254246.3963
62 | 2664410.9955 | 1254200.8499
63 | 2664543.8908 | 1254245.0749
64 | 2664608.581 | 1254283.9384
65 | 2664412.712 | 1254209.5219
66 | 2664406.6781 | 1254201.0364
67 | 2664418.907 | 1254355.7683
68 | 2664422.0909 | 1254368.245
69 | 2664412.9761 | 1254337.7623
70 | 2664425.0257 | 1254382.7897
71 | 2664404.8086 | 1254167.9626
72 | 2664403.1097 | 1254137.9079
73 | 2664419.5385 | 1254137.4526
74 | 2664401.6544 | 1254112.1737
75 | 2664439.983 | 1254136.8859
76 | 2664440.2488 | 1254112.4602
77 | 2664382.0826 | 1254335.8706
78 | 2664390.5955 | 1254355.5501
79 | 2664533.334 | 1254393.5349
80 | 2664533.4812 | 1254393.4752
81 | 2664535.5912 | 1254392.6196
82 | 2664552.8754 | 1254385.6115
83 | 2664549.4204 | 1254387.0124
84 | 2664500.358 | 1254273.6074

## line_std_types
| c_nf_per_km | r_ohm_per_km | x_ohm_per_km | max_i_ka | type | q_mm2 | alpha | voltage_rating
NAYY 4x50 SE | 210 | 0.642 | 0.083 | 0.142 | cs | 50 | 0.00403 | LV
NAYY 4x120 SE | 264 | 0.225 | 0.08 | 0.242 | cs | 120 | 0.00403 | LV
NAYY 4x150 SE | 261 | 0.208 | 0.08 | 0.27 | cs | 150 | 0.00403 | LV
NA2XS2Y 1x95 RM/25 12/20 kV | 216 | 0.313 | 0.132 | 0.252 | cs | 95 | 0.00403 | MV
NA2XS2Y 1x185 RM/25 12/20 kV | 273 | 0.161 | 0.117 | 0.362 | cs | 185 | 0.00403 | MV
NA2XS2Y 1x240 RM/25 12/20 kV | 304 | 0.122 | 0.112 | 0.421 | cs | 240 | 0.00403 | MV
NA2XS2Y 1x95 RM/25 6/10 kV | 315 | 0.313 | 0.123 | 0.249 | cs | 95 | 0.00403 | MV
NA2XS2Y 1x185 RM/25 6/10 kV | 406 | 0.161 | 0.11 | 0.358 | cs | 185 | 0.00403 | MV
NA2XS2Y 1x240 RM/25 6/10 kV | 456 | 0.122 | 0.105 | 0.416 | cs | 240 | 0.00403 | MV
NA2XS2Y 1x150 RM/25 12/20 kV | 250 | 0.206 | 0.116 | 0.319 | cs | 150 | 0.00403 | MV
NA2XS2Y 1x120 RM/25 12/20 kV | 230 | 0.253 | 0.119 | 0.283 | cs | 120 | 0.00403 | MV
NA2XS2Y 1x70 RM/25 12/20 kV | 190 | 0.443 | 0.132 | 0.22 | cs | 70 | 0.00403 | MV
NA2XS2Y 1x150 RM/25 6/10 kV | 360 | 0.206 | 0.11 | 0.315 | cs | 150 | 0.00403 | MV
NA2XS2Y 1x120 RM/25 6/10 kV | 340 | 0.253 | 0.113 | 0.28 | cs | 120 | 0.00403 | MV
NA2XS2Y 1x70 RM/25 6/10 kV | 280 | 0.443 | 0.123 | 0.217 | cs | 70 | 0.00403 | MV
N2XS(FL)2Y 1x120 RM/35 64/110 kV | 112 | 0.153 | 0.166 | 0.366 | cs | 120 | 0.00393 | HV
N2XS(FL)2Y 1x185 RM/35 64/110 kV | 125 | 0.099 | 0.156 | 0.457 | cs | 185 | 0.00393 | HV
N2XS(FL)2Y 1x240 RM/35 64/110 kV | 135 | 0.075 | 0.149 | 0.526 | cs | 240 | 0.00393 | HV
N2XS(FL)2Y 1x300 RM/35 64/110 kV | 144 | 0.06 | 0.144 | 0.588 | cs | 300 | 0.00393 | HV
15-AL1/3-ST1A 0.4 | 11 | 1.8769 | 0.35 | 0.105 | ol | 16 | 0.00403 | LV
24-AL1/4-ST1A 0.4 | 11.25 | 1.2012 | 0.335 | 0.14 | ol | 24 | 0.00403 | LV
48-AL1/8-ST1A 0.4 | 12.2 | 0.5939 | 0.3 | 0.21 | ol | 48 | 0.00403 | LV
94-AL1/15-ST1A 0.4 | 13.2 | 0.306 | 0.29 | 0.35 | ol | 94 | 0.00403 | LV
34-AL1/6-ST1A 10.0 | 9.7 | 0.8342 | 0.36 | 0.17 | ol | 34 | 0.00403 | MV
48-AL1/8-ST1A 10.0 | 10.1 | 0.5939 | 0.35 | 0.21 | ol | 48 | 0.00403 | MV
70-AL1/11-ST1A 10.0 | 10.4 | 0.4132 | 0.339 | 0.29 | ol | 70 | 0.00403 | MV
94-AL1/15-ST1A 10.0 | 10.75 | 0.306 | 0.33 | 0.35 | ol | 94 | 0.00403 | MV
122-AL1/20-ST1A 10.0 | 11.1 | 0.2376 | 0.323 | 0.41 | ol | 122 | 0.00403 | MV
149-AL1/24-ST1A 10.0 | 11.25 | 0.194 | 0.315 | 0.47 | ol | 149 | 0.00403 | MV
34-AL1/6-ST1A 20.0 | 9.15 | 0.8342 | 0.382 | 0.17 | ol | 34 | 0.00403 | MV
48-AL1/8-ST1A 20.0 | 9.5 | 0.5939 | 0.372 | 0.21 | ol | 48 | 0.00403 | MV
70-AL1/11-ST1A 20.0 | 9.7 | 0.4132 | 0.36 | 0.29 | ol | 70 | 0.00403 | MV
94-AL1/15-ST1A 20.0 | 10 | 0.306 | 0.35 | 0.35 | ol | 94 | 0.00403 | MV
122-AL1/20-ST1A 20.0 | 10.3 | 0.2376 | 0.344 | 0.41 | ol | 122 | 0.00403 | MV
149-AL1/24-ST1A 20.0 | 10.5 | 0.194 | 0.337 | 0.47 | ol | 149 | 0.00403 | MV
184-AL1/30-ST1A 20.0 | 10.75 | 0.1571 | 0.33 | 0.535 | ol | 184 | 0.00403 | MV
243-AL1/39-ST1A 20.0 | 11 | 0.1188 | 0.32 | 0.645 | ol | 243 | 0.00403 | MV
48-AL1/8-ST1A 110.0 | 8 | 0.5939 | 0.46 | 0.21 | ol | 48 | 0.00403 | HV
70-AL1/11-ST1A 110.0 | 8.4 | 0.4132 | 0.45 | 0.29 | ol | 70 | 0.00403 | HV
94-AL1/15-ST1A 110.0 | 8.65 | 0.306 | 0.44 | 0.35 | ol | 94 | 0.00403 | HV
122-AL1/20-ST1A 110.0 | 8.5 | 0.2376 | 0.43 | 0.41 | ol | 122 | 0.00403 | HV
149-AL1/24-ST1A 110.0 | 8.75 | 0.194 | 0.41 | 0.47 | ol | 149 | 0.00403 | HV
184-AL1/30-ST1A 110.0 | 8.8 | 0.1571 | 0.4 | 0.535 | ol | 184 | 0.00403 | HV
243-AL1/39-ST1A 110.0 | 9 | 0.1188 | 0.39 | 0.645 | ol | 243 | 0.00403 | HV
305-AL1/39-ST1A 110.0 | 9.2 | 0.0949 | 0.38 | 0.74 | ol | 305 | 0.00403 | HV
490-AL1/64-ST1A 110.0 | 9.75 | 0.059 | 0.37 | 0.96 | ol | 490 | 0.00403 | HV
679-AL1/86-ST1A 110.0 | 9.95 | 0.042 | 0.36 | 1.15 | ol | 679 | 0.00403 | HV
490-AL1/64-ST1A 220.0 | 10 | 0.059 | 0.285 | 0.96 | ol | 490 | 0.00403 | HV
679-AL1/86-ST1A 220.0 | 11.7 | 0.042 | 0.275 | 1.15 | ol | 679 | 0.00403 | HV
490-AL1/64-ST1A 380.0 | 11 | 0.059 | 0.253 | 0.96 | ol | 490 | 0.00403 | HV
679-AL1/86-ST1A 380.0 | 14.6 | 0.042 | 0.25 | 1.15 | ol | 679 | 0.00403 | HV

## trafo_std_types
| i0_percent | pfe_kw | vkr_percent | sn_mva | vn_lv_kv | vn_hv_kv | vk_percent | shift_degree | vector_group | tap_side | tap_neutral | tap_min | tap_max | tap_step_degree | tap_step_percent | tap_phase_shifter
160 MVA 380/110 kV | 0.06 | 60 | 0.25 | 160 | 110 | 380 | 12.2 | 0 | Yy0 | hv | 0 | -9 | 9 | 0 | 1.5 | FALSE
100 MVA 220/110 kV | 0.06 | 55 | 0.26 | 100 | 110 | 220 | 12 | 0 | Yy0 | hv | 0 | -9 | 9 | 0 | 1.5 | FALSE
63 MVA 110/20 kV | 0.04 | 22 | 0.32 | 63 | 20 | 110 | 18 | 150 | YNd5 | hv | 0 | -9 | 9 | 0 | 1.5 | FALSE
40 MVA 110/20 kV | 0.05 | 18 | 0.34 | 40 | 20 | 110 | 16.2 | 150 | YNd5 | hv | 0 | -9 | 9 | 0 | 1.5 | FALSE
25 MVA 110/20 kV | 0.07 | 14 | 0.41 | 25 | 20 | 110 | 12 | 150 | YNd5 | hv | 0 | -9 | 9 | 0 | 1.5 | FALSE
63 MVA 110/10 kV | 0.04 | 22 | 0.32 | 63 | 10 | 110 | 18 | 150 | YNd5 | hv | 0 | -9 | 9 | 0 | 1.5 | FALSE
40 MVA 110/10 kV | 0.05 | 18 | 0.34 | 40 | 10 | 110 | 16.2 | 150 | YNd5 | hv | 0 | -9 | 9 | 0 | 1.5 | FALSE
25 MVA 110/10 kV | 0.07 | 14 | 0.41 | 25 | 10 | 110 | 12 | 150 | YNd5 | hv | 0 | -9 | 9 | 0 | 1.5 | FALSE
0.25 MVA 20/0.4 kV | 0.32 | 0.8 | 1.44 | 0.25 | 0.4 | 20 | 6 | 150 | Yzn5 | hv | 0 | -2 | 2 | 0 | 2.5 | FALSE
0.4 MVA 20/0.4 kV | 0.3375 | 1.35 | 1.425 | 0.4 | 0.4 | 20 | 6 | 150 | Dyn5 | hv | 0 | -2 | 2 | 0 | 2.5 | FALSE
0.63 MVA 20/0.4 kV | 0.2619 | 1.65 | 1.206 | 0.63 | 0.4 | 20 | 6 | 150 | Dyn5 | hv | 0 | -2 | 2 | 0 | 2.5 | FALSE
0.25 MVA 10/0.4 kV | 0.24 | 0.6 | 1.2 | 0.25 | 0.4 | 10 | 4 | 150 | Dyn5 | hv | 0 | -2 | 2 | 0 | 2.5 | FALSE
0.4 MVA 10/0.4 kV | 0.2375 | 0.95 | 1.325 | 0.4 | 0.4 | 10 | 4 | 150 | Dyn5 | hv | 0 | -2 | 2 | 0 | 2.5 | FALSE
0.63 MVA 10/0.4 kV | 0.1873 | 1.18 | 1.0794 | 0.63 | 0.4 | 10 | 4 | 150 | Dyn5 | hv | 0 | -2 | 2 | 0 | 2.5 | FALSE

## trafo3w_std_types
| sn_hv_mva | sn_mv_mva | sn_lv_mva | vn_hv_kv | vn_mv_kv | vn_lv_kv | vk_hv_percent | vk_mv_percent | vk_lv_percent | vkr_hv_percent | vkr_mv_percent | vkr_lv_percent | pfe_kw | i0_percent | shift_mv_degree | shift_lv_degree | vector_group | tap_side | tap_neutral | tap_min | tap_max | tap_step_percent
63/25/38 MVA 110/20/10 kV | 63 | 25 | 38 | 110 | 20 | 10 | 10.4 | 10.4 | 10.4 | 0.28 | 0.32 | 0.35 | 35 | 0.89 | 0 | 0 | YN0yn0yn0 | hv | 0 | -10 | 10 | 1.2
63/25/38 MVA 110/10/10 kV | 63 | 25 | 38 | 110 | 10 | 10 | 10.4 | 10.4 | 10.4 | 0.28 | 0.32 | 0.35 | 35 | 0.89 | 0 | 0 | YN0yn0yn0 | hv | 0 | -10 | 10 | 1.2

## fuse_std_types
| fuse_type | i_rated_a | t_avg | t_min | t_total | x_avg | x_min | x_total
HV 100A | HV 100A | 100 | 0 | [10.0, 3.64, 0.854, 0.281, 0.1, 0.0531, 0.022, 0.01] | [10.0, 4.267, 1.21, 0.403, 0.1, 0.058, 0.022, 0.01] | 0 | [300.0, 350.0, 450.0, 550.0, 700.0, 850.0, 1200.0, 1752.0] | [600.0, 700.0, 900.0, 1150.0, 1665.0, 2000.0, 3000.0, 4313.0]
HV 10A | HV 10A | 10 | 0 | [10.0, 1675.0, 0.344, 0.156, 0.1, 0.0417, 0.0171, 0.01] | [10.0, 1.3, 0.3, 0.155, 0.1, 0.0555, 0.023, 0.01] | 0 | [30.0, 32.0, 35.0, 37.0, 39.0, 50.0, 70.0, 88.0] | [60.0, 70.0, 80.0, 87.0, 94.0, 110.0, 150.0, 216.0]
HV 125A | HV 125A | 125 | 0 | [10.0, 1.82, 0.344, 0.1, 0.0467, 0.0269, 0.01] | [10.0, 2.478, 0.426, 0.1, 0.0427, 0.0211, 0.01] | 0 | [375.0, 500.0, 700.0, 925.0, 1200.0, 1500.0, 2341.0] | [750.0, 1000.0, 1500.0, 2200.0, 3000.0, 4000.0, 5765.0]
HV 160A | HV 160A | 160 | 0 | [10.0, 4.15, 1.03, 0.198, 0.1, 0.051, 0.0172, 0.01] | [10.0, 2.3, 0.734, 0.274, 0.1, 0.046, 0.0177, 0.01] | 0 | [480.0, 550.0, 700.0, 1000.0, 1260.0, 1600.0, 2500.0, 3227.0] | [960.0, 1300.0, 1700.0, 2200.0, 2996.0, 4000.0, 6000.0, 7946.0]
HV 16A | HV 16A | 16 | 0 | [10.0, 0.352, 0.164, 0.1, 0.0649, 0.0342, 0.01] | [10.0, 2.34, 0.722, 0.181, 0.1, 0.055, 0.0296, 0.01] | 0 | [48.0, 60.0, 65.0, 71.0, 80.0, 100.0, 162.0] | [96.0, 110.0, 125.0, 150.0, 168.0, 200.0, 250.0, 398.0]
HV 200A | HV 200A | 200 | 0 | [10.0, 4.267, 1.21, 0.403, 0.1, 0.058, 0.022, 0.01] | [10.0, 3.73, 1.654, 0.328, 0.1, 0.0531, 0.019, 0.01] | 0 | [600.0, 700.0, 900.0, 1150.0, 1665.0, 2000.0, 3000.0, 4313.0] | [1200.0, 1500.0, 1800.0, 2700.0, 3960.0, 5000.0, 7500.0, 10620.0]
HV 20A | HV 20A | 20 | 0 | [10.0, 1.3, 0.3, 0.155, 0.1, 0.0555, 0.023, 0.01] | [10.0, 1.3, 0.161, 0.1, 0.0611, 0.0399, 0.0141, 0.01] | 0 | [60.0, 70.0, 80.0, 87.0, 94.0, 110.0, 150.0, 216.0] | [120.0, 150.0, 200.0, 223.0, 260.0, 300.0, 450.0, 532.0]
HV 25A | HV 25A | 25 | 0 | [10.0, 2.512, 0.833, 0.299, 0.1, 0.0372, 0.0223, 0.01] | [10.0, 3.125, 0.597, 0.198, 0.1, 0.0378, 0.022, 0.01] | 0 | [75.0, 82.0, 90.0, 100.0, 124.0, 170.0, 200.0, 289.0] | [150.0, 170.0, 210.0, 250.0, 294.0, 400.0, 500.0, 711.0]
HV 31.5A | HV 31.5A | 31.5 | 0 | [10.0, 2.34, 0.722, 0.181, 0.1, 0.055, 0.0296, 0.01] | [10.0, 2.84, 0.368, 0.164, 0.1, 0.0621, 0.0378, 0.0195, 0.01] | 0 | [95.0, 110.0, 125.0, 150.0, 165.0, 200.0, 250.0, 390.0] | [189.0, 220.0, 300.0, 350.0, 393.0, 450.0, 530.0, 700.0, 960.0]
HV 40A | HV 40A | 40 | 0 | [10.0, 1.3, 0.161, 0.1, 0.0611, 0.0399, 0.0141, 0.01] | [10.0, 2.05, 0.369, 0.198, 0.1, 0.051, 0.0298, 0.01] | 0 | [120.0, 150.0, 200.0, 223.0, 260.0, 300.0, 450.0, 532.0] | [240.0, 300.0, 400.0, 450.0, 530.0, 650.0, 800.0, 1311.0]
HV 50A | HV 50A | 50 | 0 | [10.0, 3.215, 0.597, 0.198, 0.1, 0.0378, 0.022, 0.01] | [10.0, 3.64, 0.854, 0.281, 0.1, 0.0531, 0.022, 0.01] | 0 | [150.0, 170.0, 210.0, 250.0, 294.0, 400.0, 500.0, 711.0] | [300.0, 350.0, 450.0, 550.0, 700.0, 850.0, 1200.0, 1752.0]
HV 6.3A | HV 6.3A | 6.3 | 0 | [10.0, 1.39, 0.344, 0.168, 0.1, 0.056, 0.0263, 0.01] | [10.0, 1.711, 0.516, 0.198, 0.1, 0.0634, 0.0303, 0.01] | 0 | [19.0, 19.5, 20.4, 20.8, 22.0, 25.0, 32.0, 48.0] | [38.0, 40.0, 43.0, 48.0, 53.0, 60.0, 75.0, 118.0]
HV 63A | HV 63A | 63 | 0 | [10.0, 2.84, 0.368, 0.164, 0.1, 0.0621, 0.0378, 0.0195, 0.01] | [10.0, 1.82, 0.344, 0.1, 0.0467, 0.0269, 0.01] | 0 | [189.0, 220.0, 300.0, 350.0, 393.0, 450.0, 530.0, 700.0, 961.0] | [378.0, 500.0, 700.0, 934.0, 1200.0, 1500.0, 2366.0]
HV 80A | HV 80A | 80 | 0 | [10.0, 2.05, 0.369, 0.198, 0.1, 0.051, 0.0298, 0.01] | [10.0, 4.15, 1.03, 0.198, 0.1, 0.051, 0.0172, 0.01] | 0 | [240.0, 300.0, 400.0, 450.0, 530.0, 650.0, 800.0, 1311.0] | [480.0, 550.0, 700.0, 1000.0, 1260.0, 1600.0, 2500.0, 3227.0]
Siemens NH-1-100 | Siemens NH-1-100 | 100 | [5400.0, 2000.0, 400.0, 20.0, 1.0, 0.2, 0.012, 0.004] | 0 | 0 | [150.0, 190.0, 250.0, 430.0, 900.0, 1250.0, 2700.0, 3600.0] | 0 | 0
Siemens NH-1-125 | Siemens NH-1-125 | 125 | [4800.0, 120.0, 7.0, 0.1, 0.004] | 0 | 0 | [180.0, 400.0, 740.0, 2000.0, 4250.0] | 0 | 0
Siemens NH-1-16 | Siemens NH-1-16 | 16 | [4000.0, 400.0, 2.0, 0.1, 0.04, 0.01] | 0 | 0 | [26.0, 35.0, 75.0, 150.0, 200.0, 300.0] | 0 | 0
Siemens NH-1-160 | Siemens NH-1-160 | 160 | [4800.0, 120.0, 7.0, 0.1, 0.004] | 0 | 0 | [210.0, 500.0, 900.0, 2300.0, 5000.0] | 0 | 0
Siemens NH-1-25 | Siemens NH-1-25 | 25 | [4000.0, 1000.0, 10.0, 0.2, 0.02, 0.01] | 0 | 0 | [40.0, 50.0, 100.0, 210.0, 400.0, 500.0] | 0 | 0
Siemens NH-1-50 | Siemens NH-1-50 | 50 | [4000.0, 40.0, 4.0, 1.0, 0.02, 0.01] | 0 | 0 | [86.0, 200.0, 300.0, 400.0, 1000.0, 1280.0] | 0 | 0
Siemens NH-1-63 | Siemens NH-1-63 | 63 | [4000.0, 100.0, 10.0, 2.0, 0.04, 0.01] | 0 | 0 | [100.0, 200.0, 300.0, 400.0, 1000.0, 1500.0] | 0 | 0
Siemens NH-1-80 | Siemens NH-1-80 | 80 | [4800.0, 120.0, 7.0, 0.1, 0.01] | 0 | 0 | [150.58, 250.0, 450.0, 1150.0, 2470.0] | 0 | 0
Siemens NH-2-1000 | Siemens NH-2-1000 | 1000 | [4800.0, 120.0, 7.0, 0.1, 0.004] | 0 | 0 | [1900.0, 3500.0, 8400.0, 24000.0, 52000.0] | 0 | 0
Siemens NH-2-200 | Siemens NH-2-200 | 200 | [4800.0, 120.0, 7.0, 0.1, 0.004] | 0 | 0 | [280.0, 650.0, 1200.0, 3000.0, 7000.0] | 0 | 0
Siemens NH-2-224 | Siemens NH-2-224 | 224 | [4800.0, 120.0, 7.0, 0.2, 0.04, 0.004] | 0 | 0 | [400.0, 750.0, 1453.0, 3025.0, 4315.0, 7600.0] | 0 | 0
Siemens NH-2-250 | Siemens NH-2-250 | 250 | [4800.0, 120.0, 7.0, 0.1, 0.004] | 0 | 0 | [450.0, 800.0, 1650.0, 4000.0, 8500.0] | 0 | 0
Siemens NH-2-315 | Siemens NH-2-315 | 315 | [4800.0, 120.0, 7.0, 0.1, 0.004] | 0 | 0 | [550.0, 920.0, 1900.0, 5000.0, 11000.0] | 0 | 0
Siemens NH-2-355 | Siemens NH-2-355 | 355 | [4800.0, 120.0, 6.0, 0.1, 0.004] | 0 | 0 | [650.0, 1116.27, 2350.0, 5840.0, 12790.0] | 0 | 0
Siemens NH-2-400 | Siemens NH-2-400 | 400 | [4800.0, 120.0, 7.0, 0.1, 0.004] | 0 | 0 | [720.0, 1350.0, 2800.0, 6500.0, 15000.0] | 0 | 0
Siemens NH-2-425 | Siemens NH-2-425 | 425 | [4800.0, 120.0, 7.0, 0.1, 0.004] | 0 | 0 | [850.0, 1500.0, 3050.0, 7500.0, 16500.0] | 0 | 0
Siemens NH-2-630 | Siemens NH-2-630 | 630 | [4800.0, 120.0, 7.0, 0.1, 0.004] | 0 | 0 | [1200.0, 2000.0, 4800.0, 12000.0, 26000.0] | 0 | 0

## dtypes
| element | column | dtype
0 | bus | name | object
1 | bus | vn_kv | float64
2 | bus | type | object
3 | bus | zone | object
4 | bus | in_service | bool
5 | load | name | object
6 | load | bus | uint32
7 | load | p_mw | float64
8 | load | q_mvar | float64
9 | load | const_z_percent | float64
10 | load | const_i_percent | float64
11 | load | sn_mva | float64
12 | load | scaling | float64
13 | load | in_service | bool
14 | load | type | object
15 | ext_grid | name | object
16 | ext_grid | bus | uint32
17 | ext_grid | vm_pu | float64
18 | ext_grid | va_degree | float64
19 | ext_grid | slack_weight | float64
20 | ext_grid | in_service | bool
21 | line | name | object
22 | line | std_type | object
23 | line | from_bus | uint32
24 | line | to_bus | uint32
25 | line | length_km | float64
26 | line | r_ohm_per_km | float64
27 | line | x_ohm_per_km | float64
28 | line | c_nf_per_km | float64
29 | line | g_us_per_km | float64
30 | line | max_i_ka | float64
31 | line | df | float64
32 | line | parallel | uint32
33 | line | type | object
34 | line | in_service | bool
35 | trafo | name | object
36 | trafo | std_type | object
37 | trafo | hv_bus | uint32
38 | trafo | lv_bus | uint32
39 | trafo | sn_mva | float64
40 | trafo | vn_hv_kv | float64
41 | trafo | vn_lv_kv | float64
42 | trafo | vk_percent | float64
43 | trafo | vkr_percent | float64
44 | trafo | pfe_kw | float64
45 | trafo | i0_percent | float64
46 | trafo | shift_degree | float64
47 | trafo | tap_side | object
48 | trafo | tap_neutral | int32
49 | trafo | tap_min | int32
50 | trafo | tap_max | int32
51 | trafo | tap_step_percent | float64
52 | trafo | tap_step_degree | float64
53 | trafo | tap_pos | int32
54 | trafo | tap_phase_shifter | bool
55 | trafo | parallel | uint32
56 | trafo | df | float64
57 | trafo | in_service | bool
58 | line_geodata | coords | object
59 | bus_geodata | x | float64
60 | bus_geodata | y | float64
61 | bus_geodata | coords | object

## parameters
| version | format_version | converged | OPF_converged | name | f_hz | sn_mva
0 | 2.14.6 | 2.14.0 | FALSE | FALSE |  | 50 | 1