## bus
| name | vn_kv | type | zone | in_service
0 | bus_LV_4027-9_0_8_node_0 | 0.4 | n |  | TRUE
1 | bus_LV_4027-9_0_8_node_1 | 0.4 | n |  | TRUE
2 | bus_LV_4027-9_0_8_node_2 | 0.4 | n |  | TRUE
3 | bus_LV_4027-9_0_8_node_3 | 0.4 | n |  | TRUE
4 | bus_LV_4027-9_0_8_node_4 | 0.4 | n |  | TRUE
5 | bus_LV_4027-9_0_8_node_5 | 0.4 | n |  | TRUE
6 | bus_LV_4027-9_0_8_node_12 | 0.4 | n |  | TRUE
7 | bus_LV_4027-9_0_8_node_25 | 0.4 | n |  | TRUE
8 | bus_LV_4027-9_0_8_node_32 | 0.4 | n |  | TRUE
9 | bus_LV_4027-9_0_8_node_26 | 0.4 | n |  | TRUE
10 | bus_LV_4027-9_0_8_node_6 | 0.4 | n |  | TRUE
11 | bus_LV_4027-9_0_8_node_7 | 0.4 | n |  | TRUE
12 | bus_LV_4027-9_0_8_node_8 | 0.4 | n |  | TRUE
13 | bus_LV_4027-9_0_8_node_9 | 0.4 | n |  | TRUE
14 | bus_LV_4027-9_0_8_node_11 | 0.4 | n |  | TRUE
15 | bus_LV_4027-9_0_8_node_75 | 0.4 | n |  | TRUE
16 | bus_LV_4027-9_0_8_node_10 | 0.4 | n |  | TRUE
17 | bus_LV_4027-9_0_8_node_79 | 0.4 | n |  | TRUE
18 | bus_LV_4027-9_0_8_node_91 | 0.4 | n |  | TRUE
19 | bus_LV_4027-9_0_8_node_74 | 0.4 | n |  | TRUE
20 | bus_LV_4027-9_0_8_node_82 | 0.4 | n |  | TRUE
21 | bus_LV_4027-9_0_8_node_38 | 0.4 | n |  | TRUE
22 | bus_LV_4027-9_0_8_node_31 | 0.4 | n |  | TRUE
23 | bus_LV_4027-9_0_8_node_13 | 0.4 | n |  | TRUE
24 | bus_LV_4027-9_0_8_node_15 | 0.4 | n |  | TRUE
25 | bus_LV_4027-9_0_8_node_17 | 0.4 | n |  | TRUE
26 | bus_LV_4027-9_0_8_node_18 | 0.4 | n |  | TRUE
27 | bus_LV_4027-9_0_8_node_30 | 0.4 | n |  | TRUE
28 | bus_LV_4027-9_0_8_node_23 | 0.4 | n |  | TRUE
29 | bus_LV_4027-9_0_8_node_73 | 0.4 | n |  | TRUE
30 | bus_LV_4027-9_0_8_node_68 | 0.4 | n |  | TRUE
31 | bus_LV_4027-9_0_8_node_28 | 0.4 | n |  | TRUE
32 | bus_LV_4027-9_0_8_node_24 | 0.4 | n |  | TRUE
33 | bus_LV_4027-9_0_8_node_21 | 0.4 | n |  | TRUE
34 | bus_LV_4027-9_0_8_node_29 | 0.4 | n |  | TRUE
35 | bus_LV_4027-9_0_8_node_88 | 0.4 | n |  | TRUE
36 | bus_LV_4027-9_0_8_node_27 | 0.4 | n |  | TRUE
37 | bus_LV_4027-9_0_8_node_62 | 0.4 | n |  | TRUE
38 | bus_LV_4027-9_0_8_node_61 | 0.4 | n |  | TRUE
39 | bus_LV_4027-9_0_8_node_33 | 0.4 | n |  | TRUE
40 | bus_LV_4027-9_0_8_node_34 | 0.4 | n |  | TRUE
41 | bus_LV_4027-9_0_8_node_35 | 0.4 | n |  | TRUE
42 | bus_LV_4027-9_0_8_node_37 | 0.4 | n |  | TRUE
43 | bus_LV_4027-9_0_8_node_36 | 0.4 | n |  | TRUE
44 | bus_LV_4027-9_0_8_node_39 | 0.4 | n |  | TRUE
45 | bus_LV_4027-9_0_8_node_40 | 0.4 | n |  | TRUE
46 | bus_LV_4027-9_0_8_node_60 | 0.4 | n |  | TRUE
47 | bus_LV_4027-9_0_8_node_80 | 0.4 | n |  | TRUE
48 | bus_LV_4027-9_0_8_node_41 | 0.4 | n |  | TRUE
49 | bus_LV_4027-9_0_8_node_69 | 0.4 | n |  | TRUE
50 | bus_LV_4027-9_0_8_node_55 | 0.4 | n |  | TRUE
51 | bus_LV_4027-9_0_8_node_70 | 0.4 | n |  | TRUE
52 | bus_LV_4027-9_0_8_node_46 | 0.4 | n |  | TRUE
53 | bus_LV_4027-9_0_8_node_81 | 0.4 | n |  | TRUE
54 | bus_LV_4027-9_0_8_node_78 | 0.4 | n |  | TRUE
55 | bus_LV_4027-9_0_8_node_42 | 0.4 | n |  | TRUE
56 | bus_LV_4027-9_0_8_node_53 | 0.4 | n |  | TRUE
57 | bus_LV_4027-9_0_8_node_54 | 0.4 | n |  | TRUE
58 | bus_LV_4027-9_0_8_node_43 | 0.4 | n |  | TRUE
59 | bus_LV_4027-9_0_8_node_44 | 0.4 | n |  | TRUE
60 | bus_LV_4027-9_0_8_node_45 | 0.4 | n |  | TRUE
61 | bus_LV_4027-9_0_8_node_47 | 0.4 | n |  | TRUE
62 | bus_LV_4027-9_0_8_node_59 | 0.4 | n |  | TRUE
63 | bus_LV_4027-9_0_8_node_58 | 0.4 | n |  | TRUE
64 | bus_LV_4027-9_0_8_node_48 | 0.4 | n |  | TRUE
65 | bus_LV_4027-9_0_8_node_49 | 0.4 | n |  | TRUE
66 | bus_LV_4027-9_0_8_node_50 | 0.4 | n |  | TRUE
67 | bus_LV_4027-9_0_8_node_51 | 0.4 | n |  | TRUE
68 | bus_LV_4027-9_0_8_node_52 | 0.4 | n |  | TRUE
69 | bus_LV_4027-9_0_8_node_56 | 0.4 | n |  | TRUE
70 | bus_LV_4027-9_0_8_node_57 | 0.4 | n |  | TRUE
71 | bus_LV_4027-9_0_8_node_67 | 0.4 | n |  | TRUE
72 | bus_LV_4027-9_0_8_node_66 | 0.4 | n |  | TRUE
73 | bus_LV_4027-9_0_8_node_71 | 0.4 | n |  | TRUE
74 | bus_LV_4027-9_0_8_node_63 | 0.4 | n |  | TRUE
75 | bus_LV_4027-9_0_8_node_64 | 0.4 | n |  | TRUE
76 | bus_LV_4027-9_0_8_node_65 | 0.4 | n |  | TRUE
77 | bus_LV_4027-9_0_8_node_72 | 0.4 | n |  | TRUE
78 | bus_LV_4027-9_0_8_node_76 | 0.4 | n |  | TRUE
79 | bus_LV_4027-9_0_8_node_83 | 0.4 | n |  | TRUE
80 | bus_LV_4027-9_0_8_node_85 | 0.4 | n |  | TRUE
81 | bus_LV_4027-9_0_8_node_86 | 0.4 | n |  | TRUE
82 | bus_LV_4027-9_0_8_node_87 | 0.4 | n |  | TRUE
83 | bus_LV_4027-9_0_8_node_89 | 0.4 | n |  | TRUE
84 | bus_MV_424_0_node_157 | 20 | n |  | TRUE

## load
| name | bus | p_mw | q_mvar | const_z_percent | const_i_percent | sn_mva | scaling | in_service | type
0 | LV_4027-9_0_8_load_0 | 0 | 0.012756 | 0.003197 | 0 | 0 |  | 1 | TRUE | wye
1 | LV_4027-9_0_8_load_1 | 1 | 0.012756 | 0.003197 | 0 | 0 |  | 1 | TRUE | wye
2 | LV_4027-9_0_8_load_3 | 3 | 0.0033398 | 0.00083704 | 0 | 0 |  | 1 | TRUE | wye
3 | LV_4027-9_0_8_load_5 | 5 | 0.014734 | 0.0036927 | 0 | 0 |  | 1 | TRUE | wye
4 | LV_4027-9_0_8_load_12 | 6 | 0.0084588 | 0.00212 | 0 | 0 |  | 1 | TRUE | wye
5 | LV_4027-9_0_8_load_25 | 7 | 0.0068769 | 0.0017235 | 0 | 0 |  | 1 | TRUE | wye
6 | LV_4027-9_0_8_load_32 | 8 | 0.0081788 | 0.0020498 | 0 | 0 |  | 1 | TRUE | wye
7 | LV_4027-9_0_8_load_26 | 9 | 0.0082798 | 0.0020751 | 0 | 0 |  | 1 | TRUE | wye
8 | LV_4027-9_0_8_load_6 | 10 | 0.015958 | 0.0039995 | 0 | 0 |  | 1 | TRUE | wye
9 | LV_4027-9_0_8_load_11 | 14 | 0.011635 | 0.002916 | 0 | 0 |  | 1 | TRUE | wye
10 | LV_4027-9_0_8_load_75 | 15 | 0.00119 | 0.00029824 | 0 | 0 |  | 1 | TRUE | wye
11 | LV_4027-9_0_8_load_91 | 18 | 0.037022 | 0.0092785 | 0 | 0 |  | 1 | TRUE | wye
12 | LV_4027-9_0_8_load_74 | 19 | 0.0018774 | 0.00047052 | 0 | 0 |  | 1 | TRUE | wye
13 | LV_4027-9_0_8_load_82 | 20 | 0.012643 | 0.0031687 | 0 | 0 |  | 1 | TRUE | wye
14 | LV_4027-9_0_8_load_13 | 23 | 0.004904 | 0.0012291 | 0 | 0 |  | 1 | TRUE | wye
15 | LV_4027-9_0_8_load_17 | 25 | 0.0047481 | 0.00119 | 0 | 0 |  | 1 | TRUE | wye
16 | LV_4027-9_0_8_load_18 | 26 | 0.0064695 | 0.0016214 | 0 | 0 |  | 1 | TRUE | wye
17 | LV_4027-9_0_8_load_30 | 27 | 0.0082827 | 0.0020758 | 0 | 0 |  | 1 | TRUE | wye
18 | LV_4027-9_0_8_load_73 | 29 | 0.0090681 | 0.0022727 | 0 | 0 |  | 1 | TRUE | wye
19 | LV_4027-9_0_8_load_68 | 30 | 0.0096675 | 0.0024229 | 0 | 0 |  | 1 | TRUE | wye
20 | LV_4027-9_0_8_load_28 | 31 | 0.0034461 | 0.00086368 | 0 | 0 |  | 1 | TRUE | wye
21 | LV_4027-9_0_8_load_24 | 32 | 0.020907 | 0.0052397 | 0 | 0 |  | 1 | TRUE | wye
22 | LV_4027-9_0_8_load_21 | 33 | 0.001878 | 0.00047067 | 0 | 0 |  | 1 | TRUE | wye
23 | LV_4027-9_0_8_load_29 | 34 | 0.0086973 | 0.0021797 | 0 | 0 |  | 1 | TRUE | wye
24 | LV_4027-9_0_8_load_88 | 35 | 0.020089 | 0.0050348 | 0 | 0 |  | 1 | TRUE | wye
25 | LV_4027-9_0_8_load_27 | 36 | 0.0064175 | 0.0016084 | 0 | 0 |  | 1 | TRUE | wye
26 | LV_4027-9_0_8_load_62 | 37 | 0.0031411 | 0.00078724 | 0 | 0 |  | 1 | TRUE | wye
27 | LV_4027-9_0_8_load_61 | 38 | 0.006619 | 0.0016589 | 0 | 0 |  | 1 | TRUE | wye
28 | LV_4027-9_0_8_load_33 | 39 | 0.051927 | 0.013014 | 0 | 0 |  | 1 | TRUE | wye
29 | LV_4027-9_0_8_load_34 | 40 | 0.010999 | 0.0027566 | 0 | 0 |  | 1 | TRUE | wye
30 | LV_4027-9_0_8_load_37 | 42 | 0.0041188 | 0.0010323 | 0 | 0 |  | 1 | TRUE | wye
31 | LV_4027-9_0_8_load_41 | 48 | 0.0038366 | 0.00096153 | 0 | 0 |  | 1 | TRUE | wye
32 | LV_4027-9_0_8_load_69 | 49 | 0.0010332 | 0.00025895 | 0 | 0 |  | 1 | TRUE | wye
33 | LV_4027-9_0_8_load_55 | 50 | 0.0043693 | 0.001095 | 0 | 0 |  | 1 | TRUE | wye
34 | LV_4027-9_0_8_load_70 | 51 | 0.0069724 | 0.0017474 | 0 | 0 |  | 1 | TRUE | wye
35 | LV_4027-9_0_8_load_81 | 53 | 0.0053795 | 0.0013482 | 0 | 0 |  | 1 | TRUE | wye
36 | LV_4027-9_0_8_load_42 | 55 | 0.0065566 | 0.0016432 | 0 | 0 |  | 1 | TRUE | wye
37 | LV_4027-9_0_8_load_53 | 56 | 0.0052865 | 0.0013249 | 0 | 0 |  | 1 | TRUE | wye
38 | LV_4027-9_0_8_load_54 | 57 | 0.0054699 | 0.0013709 | 0 | 0 |  | 1 | TRUE | wye
39 | LV_4027-9_0_8_load_43 | 58 | 0.020294 | 0.0050862 | 0 | 0 |  | 1 | TRUE | wye
40 | LV_4027-9_0_8_load_44 | 59 | 0.008508 | 0.0021323 | 0 | 0 |  | 1 | TRUE | wye
41 | LV_4027-9_0_8_load_45 | 60 | 0.063238 | 0.015849 | 0 | 0 |  | 1 | TRUE | wye
42 | LV_4027-9_0_8_load_47 | 61 | 0.010835 | 0.0027155 | 0 | 0 |  | 1 | TRUE | wye
43 | LV_4027-9_0_8_load_59 | 62 | 0.0071742 | 0.001798 | 0 | 0 |  | 1 | TRUE | wye
44 | LV_4027-9_0_8_load_58 | 63 | 0.0020606 | 0.00051643 | 0 | 0 |  | 1 | TRUE | wye
45 | LV_4027-9_0_8_load_48 | 64 | 0.017471 | 0.0043786 | 0 | 0 |  | 1 | TRUE | wye
46 | LV_4027-9_0_8_load_49 | 65 | 0.0064359 | 0.001613 | 0 | 0 |  | 1 | TRUE | wye
47 | LV_4027-9_0_8_load_50 | 66 | 0.0051808 | 0.0012984 | 0 | 0 |  | 1 | TRUE | wye
48 | LV_4027-9_0_8_load_51 | 67 | 0.0032746 | 0.0008207 | 0 | 0 |  | 1 | TRUE | wye
49 | LV_4027-9_0_8_load_52 | 68 | 0.010064 | 0.0025222 | 0 | 0 |  | 1 | TRUE | wye
50 | LV_4027-9_0_8_load_56 | 69 | 0.005155 | 0.001292 | 0 | 0 |  | 1 | TRUE | wye
51 | LV_4027-9_0_8_load_57 | 70 | 0.0042696 | 0.0010701 | 0 | 0 |  | 1 | TRUE | wye
52 | LV_4027-9_0_8_load_67 | 71 | 0.002816 | 0.00070575 | 0 | 0 |  | 1 | TRUE | wye
53 | LV_4027-9_0_8_load_66 | 72 | 0.0024191 | 0.0006063 | 0 | 0 |  | 1 | TRUE | wye
54 | LV_4027-9_0_8_load_71 | 73 | 0.0016578 | 0.00041548 | 0 | 0 |  | 1 | TRUE | wye
55 | LV_4027-9_0_8_load_63 | 74 | 0.0054067 | 0.001355 | 0 | 0 |  | 1 | TRUE | wye
56 | LV_4027-9_0_8_load_65 | 76 | 0.0026442 | 0.0006627 | 0 | 0 |  | 1 | TRUE | wye
57 | LV_4027-9_0_8_load_72 | 77 | 0.011989 | 0.0030046 | 0 | 0 |  | 1 | TRUE | wye
58 | LV_4027-9_0_8_load_76 | 78 | 0.010609 | 0.002659 | 0 | 0 |  | 1 | TRUE | wye
59 | LV_4027-9_0_8_load_85 | 80 | 0.0057832 | 0.0014494 | 0 | 0 |  | 1 | TRUE | wye
60 | LV_4027-9_0_8_load_89 | 83 | 0.014434 | 0.0036174 | 0 | 0 |  | 1 | TRUE | wye

## ext_grid
| name | bus | vm_pu | va_degree | slack_weight | in_service
0 |  | 60 | 1 | 0 | 1 | TRUE

## line
| name | std_type | from_bus | to_bus | length_km | r_ohm_per_km | x_ohm_per_km | c_nf_per_km | g_us_per_km | max_i_ka | df | parallel | type | in_service
0 | LV_4027-9_0_8_line_0 |  | 0 | 1 | 0.00037876 | 0.125 | 0.08 | 261 | 0 | 0.364 | 1 | 1 | cs | TRUE
1 | LV_4027-9_0_8_line_1 |  | 0 | 2 | 0.017372 | 0.125 | 0.08 | 261 | 0 | 0.364 | 1 | 1 | cs | TRUE
2 | LV_4027-9_0_8_line_2 |  | 1 | 3 | 0.0032496 | 0.125 | 0.08 | 261 | 0 | 0.364 | 1 | 1 | cs | TRUE
3 | LV_4027-9_0_8_line_3 |  | 2 | 4 | 0.013802 | 0.125 | 0.08 | 261 | 0 | 0.364 | 1 | 1 | cs | TRUE
4 | LV_4027-9_0_8_line_4 |  | 3 | 5 | 0.012842 | 0.125 | 0.08 | 261 | 0 | 0.364 | 1 | 1 | cs | TRUE
5 | LV_4027-9_0_8_line_5 |  | 4 | 6 | 0.031457 | 0.125 | 0.08 | 261 | 0 | 0.364 | 1 | 4 | cs | TRUE
6 | LV_4027-9_0_8_line_6 |  | 4 | 7 | 0.026615 | 0.125 | 0.08 | 261 | 0 | 0.364 | 1 | 4 | cs | TRUE
7 | LV_4027-9_0_8_line_7 |  | 6 | 8 | 0.026982 | 0.125 | 0.08 | 261 | 0 | 0.364 | 1 | 4 | cs | TRUE
8 | LV_4027-9_0_8_line_8 |  | 7 | 9 | 0.025921 | 0.125 | 0.08 | 261 | 0 | 0.364 | 1 | 4 | cs | TRUE
9 | LV_4027-9_0_8_line_9 |  | 8 | 22 | 0.0034827 | 0.125 | 0.08 | 261 | 0 | 0.364 | 1 | 4 | cs | TRUE
10 | LV_4027-9_0_8_line_10 |  | 9 | 36 | 0.0016788 | 0.125 | 0.08 | 261 | 0 | 0.364 | 1 | 4 | cs | TRUE
11 | LV_4027-9_0_8_line_11 |  | 10 | 11 | 0.07605 | 0.125 | 0.08 | 261 | 0 | 0.364 | 1 | 1 | cs | TRUE
12 | LV_4027-9_0_8_line_12 |  | 10 | 12 | 0.014745 | 0.125 | 0.08 | 261 | 0 | 0.364 | 1 | 1 | cs | TRUE
13 | LV_4027-9_0_8_line_13 |  | 11 | 13 | 0.012606 | 0.125 | 0.08 | 261 | 0 | 0.364 | 1 | 1 | cs | TRUE
14 | LV_4027-9_0_8_line_14 |  | 12 | 14 | 0.056146 | 0.125 | 0.08 | 261 | 0 | 0.364 | 1 | 1 | cs | TRUE
15 | LV_4027-9_0_8_line_15 |  | 13 | 15 | 0.035496 | 0.125 | 0.08 | 261 | 0 | 0.364 | 1 | 1 | cs | TRUE
16 | LV_4027-9_0_8_line_16 |  | 15 | 19 | 0.0094746 | 0.125 | 0.08 | 261 | 0 | 0.364 | 1 | 1 | cs | TRUE
17 | LV_4027-9_0_8_line_17 |  | 16 | 17 | 0.11048 | 0.125 | 0.08 | 261 | 0 | 0.364 | 1 | 1 | cs | TRUE
18 | LV_4027-9_0_8_line_18 |  | 16 | 18 | 0.043154 | 0.125 | 0.08 | 261 | 0 | 0.364 | 1 | 1 | cs | TRUE
19 | LV_4027-9_0_8_line_19 |  | 17 | 20 | 0.026679 | 0.125 | 0.08 | 261 | 0 | 0.364 | 1 | 1 | cs | TRUE
20 | LV_4027-9_0_8_line_20 |  | 18 | 21 | 0.036828 | 0.125 | 0.08 | 261 | 0 | 0.364 | 1 | 1 | cs | TRUE
21 | LV_4027-9_0_8_line_21 |  | 19 | 77 | 0.0053568 | 0.125 | 0.08 | 261 | 0 | 0.364 | 1 | 1 | cs | TRUE
22 | LV_4027-9_0_8_line_22 |  | 20 | 79 | 0.023192 | 0.125 | 0.08 | 261 | 0 | 0.364 | 1 | 1 | cs | TRUE
23 | LV_4027-9_0_8_line_23 |  | 21 | 47 | 0.040076 | 0.125 | 0.08 | 261 | 0 | 0.364 | 1 | 1 | cs | TRUE
24 | LV_4027-9_0_8_line_24 |  | 21 | 41 | 0.037205 | 0.125 | 0.08 | 261 | 0 | 0.364 | 1 | 1 | cs | TRUE
25 | LV_4027-9_0_8_line_25 |  | 22 | 34 | 0.035481 | 0.125 | 0.08 | 261 | 0 | 0.364 | 1 | 4 | cs | TRUE
26 | LV_4027-9_0_8_line_26 |  | 23 | 24 | 0.00043153 | 0.125 | 0.08 | 261 | 0 | 0.364 | 1 | 1 | cs | TRUE
27 | LV_4027-9_0_8_line_27 |  | 24 | 25 | 0.022561 | 0.125 | 0.08 | 261 | 0 | 0.364 | 1 | 4 | cs | TRUE
28 | LV_4027-9_0_8_line_28 |  | 24 | 26 | 0.044591 | 0.125 | 0.08 | 261 | 0 | 0.364 | 1 | 1 | cs | TRUE
29 | LV_4027-9_0_8_line_29 |  | 25 | 27 | 0.022879 | 0.125 | 0.08 | 261 | 0 | 0.364 | 1 | 4 | cs | TRUE
30 | LV_4027-9_0_8_line_30 |  | 26 | 28 | 0.021043 | 0.125 | 0.08 | 261 | 0 | 0.364 | 1 | 1 | cs | TRUE
31 | LV_4027-9_0_8_line_31 |  | 27 | 31 | 0.0062265 | 0.125 | 0.08 | 261 | 0 | 0.364 | 1 | 4 | cs | TRUE
32 | LV_4027-9_0_8_line_32 |  | 28 | 32 | 0.042336 | 0.125 | 0.08 | 261 | 0 | 0.364 | 1 | 1 | cs | TRUE
33 | LV_4027-9_0_8_line_33 |  | 28 | 33 | 0.028051 | 0.125 | 0.08 | 261 | 0 | 0.364 | 1 | 1 | cs | TRUE
34 | LV_4027-9_0_8_line_34 |  | 29 | 30 | 0.038817 | 0.125 | 0.08 | 261 | 0 | 0.364 | 1 | 1 | cs | TRUE
35 | LV_4027-9_0_8_line_35 |  | 30 | 75 | 0.036066 | 0.125 | 0.08 | 261 | 0 | 0.364 | 1 | 1 | cs | TRUE
36 | LV_4027-9_0_8_line_36 |  | 31 | 34 | 0.027374 | 0.125 | 0.08 | 261 | 0 | 0.364 | 1 | 4 | cs | TRUE
37 | LV_4027-9_0_8_line_37 |  | 32 | 35 | 0.037932 | 0.125 | 0.08 | 261 | 0 | 0.364 | 1 | 1 | cs | TRUE
38 | LV_4027-9_0_8_line_38 |  | 36 | 37 | 0.0076335 | 0.125 | 0.08 | 261 | 0 | 0.364 | 1 | 4 | cs | TRUE
39 | LV_4027-9_0_8_line_39 |  | 37 | 38 | 0.01268 | 0.125 | 0.08 | 261 | 0 | 0.364 | 1 | 4 | cs | TRUE
40 | LV_4027-9_0_8_line_40 |  | 38 | 74 | 0.012189 | 0.125 | 0.08 | 261 | 0 | 0.364 | 1 | 4 | cs | TRUE
41 | LV_4027-9_0_8_line_41 |  | 39 | 40 | 0.077096 | 0.125 | 0.08 | 261 | 0 | 0.364 | 1 | 1 | cs | TRUE
42 | LV_4027-9_0_8_line_42 |  | 39 | 41 | 0.0069222 | 0.125 | 0.08 | 261 | 0 | 0.364 | 1 | 1 | cs | TRUE
43 | LV_4027-9_0_8_line_43 |  | 41 | 42 | 0.057299 | 0.125 | 0.08 | 261 | 0 | 0.364 | 1 | 2 | cs | TRUE
44 | LV_4027-9_0_8_line_44 |  | 42 | 46 | 0.018077 | 0.125 | 0.08 | 261 | 0 | 0.364 | 1 | 4 | cs | TRUE
45 | LV_4027-9_0_8_line_45 |  | 43 | 44 | 0.056546 | 0.125 | 0.08 | 261 | 0 | 0.364 | 1 | 1 | cs | TRUE
46 | LV_4027-9_0_8_line_46 |  | 43 | 45 | 0.1059 | 0.125 | 0.08 | 261 | 0 | 0.364 | 1 | 1 | cs | TRUE
47 | LV_4027-9_0_8_line_47 |  | 44 | 48 | 0.10671 | 0.125 | 0.08 | 261 | 0 | 0.364 | 1 | 1 | cs | TRUE
48 | LV_4027-9_0_8_line_48 |  | 45 | 49 | 0.051982 | 0.125 | 0.08 | 261 | 0 | 0.364 | 1 | 4 | cs | TRUE
49 | LV_4027-9_0_8_line_49 |  | 45 | 50 | 0.029023 | 0.125 | 0.08 | 261 | 0 | 0.364 | 1 | 4 | cs | TRUE
50 | LV_4027-9_0_8_line_50 |  | 46 | 51 | 0.013723 | 0.125 | 0.08 | 261 | 0 | 0.364 | 1 | 1 | cs | TRUE
51 | LV_4027-9_0_8_line_51 |  | 46 | 52 | 0.004148 | 0.125 | 0.08 | 261 | 0 | 0.364 | 1 | 4 | cs | TRUE
52 | LV_4027-9_0_8_line_52 |  | 47 | 53 | 0.046113 | 0.125 | 0.08 | 261 | 0 | 0.364 | 1 | 1 | cs | TRUE
53 | LV_4027-9_0_8_line_53 |  | 47 | 54 | 0.010482 | 0.125 | 0.08 | 261 | 0 | 0.364 | 1 | 1 | cs | TRUE
54 | LV_4027-9_0_8_line_54 |  | 48 | 55 | 0.016436 | 0.125 | 0.08 | 261 | 0 | 0.364 | 1 | 1 | cs | TRUE
55 | LV_4027-9_0_8_line_55 |  | 49 | 56 | 0.0019137 | 0.125 | 0.08 | 261 | 0 | 0.364 | 1 | 4 | cs | TRUE
56 | LV_4027-9_0_8_line_56 |  | 50 | 57 | 0.033671 | 0.125 | 0.08 | 261 | 0 | 0.364 | 1 | 4 | cs | TRUE
57 | LV_4027-9_0_8_line_57 |  | 51 | 73 | 0.0049838 | 0.125 | 0.08 | 261 | 0 | 0.364 | 1 | 1 | cs | TRUE
58 | LV_4027-9_0_8_line_58 |  | 52 | 59 | 0.0050955 | 0.125 | 0.08 | 261 | 0 | 0.364 | 1 | 4 | cs | TRUE
59 | LV_4027-9_0_8_line_59 |  | 54 | 78 | 0.011426 | 0.125 | 0.08 | 261 | 0 | 0.364 | 1 | 1 | cs | TRUE
60 | LV_4027-9_0_8_line_60 |  | 56 | 67 | 0.012053 | 0.125 | 0.08 | 261 | 0 | 0.364 | 1 | 4 | cs | TRUE
61 | LV_4027-9_0_8_line_61 |  | 57 | 69 | 0.010211 | 0.125 | 0.08 | 261 | 0 | 0.364 | 1 | 4 | cs | TRUE
62 | LV_4027-9_0_8_line_62 |  | 58 | 59 | 0.012776 | 0.125 | 0.08 | 261 | 0 | 0.364 | 1 | 4 | cs | TRUE
63 | LV_4027-9_0_8_line_63 |  | 58 | 60 | 0.010798 | 0.125 | 0.08 | 261 | 0 | 0.364 | 1 | 4 | cs | TRUE
64 | LV_4027-9_0_8_line_64 |  | 60 | 61 | 0.010544 | 0.125 | 0.08 | 261 | 0 | 0.364 | 1 | 4 | cs | TRUE
65 | LV_4027-9_0_8_line_65 |  | 61 | 62 | 0.00027308 | 0.125 | 0.08 | 261 | 0 | 0.364 | 1 | 4 | cs | TRUE
66 | LV_4027-9_0_8_line_66 |  | 62 | 63 | 0.0079913 | 0.125 | 0.08 | 261 | 0 | 0.364 | 1 | 4 | cs | TRUE
67 | LV_4027-9_0_8_line_67 |  | 63 | 68 | 0.026278 | 0.125 | 0.08 | 261 | 0 | 0.364 | 1 | 4 | cs | TRUE
68 | LV_4027-9_0_8_line_68 |  | 64 | 65 | 0.017159 | 0.125 | 0.08 | 261 | 0 | 0.364 | 1 | 4 | cs | TRUE
69 | LV_4027-9_0_8_line_69 |  | 64 | 66 | 0.0037073 | 0.125 | 0.08 | 261 | 0 | 0.364 | 1 | 4 | cs | TRUE
70 | LV_4027-9_0_8_line_70 |  | 65 | 67 | 0.017818 | 0.125 | 0.08 | 261 | 0 | 0.364 | 1 | 4 | cs | TRUE
71 | LV_4027-9_0_8_line_71 |  | 66 | 68 | 0.00028814 | 0.125 | 0.08 | 261 | 0 | 0.364 | 1 | 4 | cs | TRUE
72 | LV_4027-9_0_8_line_72 |  | 69 | 70 | 0.028108 | 0.125 | 0.08 | 261 | 0 | 0.364 | 1 | 4 | cs | TRUE
73 | LV_4027-9_0_8_line_73 |  | 70 | 71 | 0.0025497 | 0.125 | 0.08 | 261 | 0 | 0.364 | 1 | 4 | cs | TRUE
74 | LV_4027-9_0_8_line_74 |  | 71 | 72 | 0.027683 | 0.125 | 0.08 | 261 | 0 | 0.364 | 1 | 4 | cs | TRUE
75 | LV_4027-9_0_8_line_75 |  | 72 | 76 | 0.0076355 | 0.125 | 0.08 | 261 | 0 | 0.364 | 1 | 4 | cs | TRUE
76 | LV_4027-9_0_8_line_76 |  | 73 | 77 | 0.019442 | 0.125 | 0.08 | 261 | 0 | 0.364 | 1 | 1 | cs | TRUE
77 | LV_4027-9_0_8_line_77 |  | 74 | 75 | 0.034133 | 0.125 | 0.08 | 261 | 0 | 0.364 | 1 | 4 | cs | TRUE
78 | LV_4027-9_0_8_line_78 |  | 75 | 76 | 0.014572 | 0.125 | 0.08 | 261 | 0 | 0.364 | 1 | 4 | cs | TRUE
79 | LV_4027-9_0_8_line_79 |  | 79 | 80 | 0.0029469 | 0.125 | 0.08 | 261 | 0 | 0.364 | 1 | 1 | cs | TRUE
80 | LV_4027-9_0_8_line_80 |  | 80 | 81 | 0.027796 | 0.125 | 0.08 | 261 | 0 | 0.364 | 1 | 1 | cs | TRUE
81 | LV_4027-9_0_8_line_81 |  | 81 | 82 | 0.002565 | 0.125 | 0.08 | 261 | 0 | 0.364 | 1 | 1 | cs | TRUE
82 | LV_4027-9_0_8_line_82 |  | 82 | 83 | 0.0079114 | 0.125 | 0.08 | 261 | 0 | 0.364 | 1 | 1 | cs | TRUE

## trafo
| name | std_type | hv_bus | lv_bus | sn_mva | vn_hv_kv | vn_lv_kv | vk_percent | vkr_percent | pfe_kw | i0_percent | shift_degree | tap_side | tap_neutral | tap_min | tap_max | tap_step_percent | tap_step_degree | tap_pos | tap_phase_shifter | parallel | df | in_service
0 | LV_4027-9_0_8_trafo_45 | 0.63 MVA 20/0.4 kV | 84 | 60 | 0.63 | 20 | 0.4 | 6 | 1.206 | 1.65 | 0.2619 | 150 | hv | 0 | -2 | 2 | 2.5 | 0 | 0 | FALSE | 1 | 1 | TRUE

## line_geodata
| x0 | y0 | x1 | y1 | x2 | y2 | x3 | y3 | x4 | y4 | x5 | y5
0 | 2664199.3636 | 1254057.9841 | 2664199.3636 | 1254057.9841 | 2664199.2157 | 1254057.6354
1 | 2664192.4338 | 1254041.6418 | 2664199.2157 | 1254057.6354
2 | 2664199.3636 | 1254057.9841 | 2664202.6131 | 1254058.0104
3 | 2664183.1899 | 1254031.3676 | 2664192.4338 | 1254041.6418
4 | 2664215.4547 | 1254058.1141 | 2664202.6131 | 1254058.0104
5 | 2664213.3113 | 1254022.0095 | 2664183.1899 | 1254031.3676
6 | 2664183.1899 | 1254031.3676 | 2664156.6339 | 1254033.1444
7 | 2664213.3113 | 1254022.0095 | 2664198.9384 | 1253999.1738
8 | 2664130.7707 | 1254034.8748 | 2664156.6339 | 1254033.1444
9 | 2664197.0833 | 1253996.2263 | 2664198.9384 | 1253999.1738
10 | 2664129.0956 | 1254034.9868 | 2664130.7707 | 1254034.8748
11 | 2664307.1298 | 1254178.8504 | 2664302.7371 | 1254169.2958 | 2664268.8016 | 1254113.2324
12 | 2664261.166 | 1254100.6179 | 2664268.8016 | 1254113.2324
13 | 2664307.1298 | 1254178.8504 | 2664304.7235 | 1254180.9035 | 2664303.1023 | 1254183.5989 | 2664302.4125 | 1254186.6825 | 2664302.7407 | 1254189.8106
14 | 2664261.166 | 1254100.6179 | 2664267.6093 | 1254097.1075 | 2664277.1519 | 1254097.2222 | 2664278.879 | 1254094.4945 | 2664279.5456 | 1254058.4638
15 | 2664302.7407 | 1254189.8106 | 2664296.9584 | 1254191.5046 | 2664292.5316 | 1254192.0347 | 2664267.561 | 1254190.5834
16 | 2664258.1023 | 1254190.0337 | 2664267.561 | 1254190.5834
17 | 2664326.4361 | 1254265.6332 | 2664330.5358 | 1254295.1989 | 2664336.2784 | 1254332.5547 | 2664339.1328 | 1254352.4444 | 2664341.0631 | 1254366.4198 | 2664332.5031 | 1254367.5721
18 | 2664326.4361 | 1254265.6332 | 2664309.3812 | 1254264.6918 | 2664283.782 | 1254266.9045 | 2664283.4084 | 1254266.8445
19 | 2664332.5031 | 1254367.5721 | 2664305.8667 | 1254369.0732
20 | 2664246.9638 | 1254262.9357 | 2664255.254 | 1254262.3251 | 2664283.4084 | 1254266.8445
21 | 2664258.1023 | 1254190.0337 | 2664252.7546 | 1254189.7228
22 | 2664282.7114 | 1254370.3781 | 2664305.8667 | 1254369.0732
23 | 2664246.9638 | 1254262.9357 | 2664245.8667 | 1254288.9535 | 2664246.9673 | 1254302.9421
24 | 2664246.9638 | 1254262.9357 | 2664240.2713 | 1254262.3071 | 2664209.6773 | 1254262.4867
25 | 2664197.0833 | 1253996.2263 | 2664180.2771 | 1253968.7802 | 2664178.5417 | 1253965.9756
26 | 2664136.7402 | 1253898.3851 | 2664136.9521 | 1253898.761
27 | 2664136.9521 | 1253898.761 | 2664148.8234 | 1253917.9466
28 | 2664136.9521 | 1253898.761 | 2664148.5567 | 1253886.1554 | 2664175.4324 | 1253880.5329
29 | 2664160.8619 | 1253937.4026 | 2664148.8234 | 1253917.9466
30 | 2664196.0375 | 1253876.2626 | 2664193.4291 | 1253876.768 | 2664175.4324 | 1253880.5329
31 | 2664160.8619 | 1253937.4026 | 2664164.1382 | 1253942.6975
32 | 2664196.0375 | 1253876.2626 | 2664216.682 | 1253909.4656 | 2664218.3575 | 1253912.2368
33 | 2664196.0375 | 1253876.2626 | 2664223.5798 | 1253870.9431
34 | 2664070.4015 | 1254004.2207 | 2664076.974 | 1253974.5219 | 2664076.3435 | 1253966.1457
35 | 2664062.6083 | 1254039.4352 | 2664070.4015 | 1254004.2207
36 | 2664178.5417 | 1253965.9756 | 2664164.1382 | 1253942.6975
37 | 2664237.9827 | 1253944.6973 | 2664218.3575 | 1253912.2368
38 | 2664121.4792 | 1254035.4964 | 2664129.0956 | 1254034.9868
39 | 2664108.8271 | 1254036.3429 | 2664121.4792 | 1254035.4964
40 | 2664108.8271 | 1254036.3429 | 2664096.6654 | 1254037.1566
41 | 2664202.7562 | 1254262.6072 | 2664187.2439 | 1254262.8772 | 2664169.6634 | 1254266.5784 | 2664169.0015 | 1254287.2749 | 2664146.1363 | 1254288.675
42 | 2664209.6773 | 1254262.4867 | 2664202.7562 | 1254262.6072
43 | 2664209.6773 | 1254262.4867 | 2664209.7905 | 1254255.5274 | 2664209.9792 | 1254219.348 | 2664211.5744 | 1254205.2798
44 | 2664214.67 | 1254187.5093 | 2664212.6904 | 1254195.438 | 2664211.5744 | 1254205.2798
45 | 2664031.3637 | 1254295.703 | 2664033.0912 | 1254352.2177
46 | 2664031.3637 | 1254295.703 | 2664031.2292 | 1254291.3985 | 2664031.623 | 1254241.7339 | 2664032.0412 | 1254189.8123
47 | 2664033.0912 | 1254352.2177 | 2664139.4312 | 1254343.3388
48 | 2664032.0412 | 1254189.8123 | 2664083.9793 | 1254187.6895
49 | 2664032.0412 | 1254189.8123 | 2664037.8224 | 1254161.3712
50 | 2664214.67 | 1254187.5093 | 2664228.37 | 1254188.3056
51 | 2664214.67 | 1254187.5093 | 2664210.5153 | 1254187.2975
52 | 2664246.9673 | 1254302.9421 | 2664248.202 | 1254330.9867 | 2664230.2223 | 1254332.4762
53 | 2664246.9673 | 1254302.9421 | 2664257.4542 | 1254302.1998
54 | 2664155.8099 | 1254341.9712 | 2664139.4312 | 1254343.3388
55 | 2664083.9793 | 1254187.6895 | 2664085.8914 | 1254187.6114
56 | 2664044.5295 | 1254128.3753 | 2664037.8224 | 1254161.3712
57 | 2664228.37 | 1254188.3056 | 2664233.3454 | 1254188.5948
58 | 2664210.5153 | 1254187.2975 | 2664205.4301 | 1254186.9743
59 | 2664257.4542 | 1254302.1998 | 2664268.8587 | 1254301.4975
60 | 2664097.9346 | 1254187.1191 | 2664085.8914 | 1254187.6114
61 | 2664044.5295 | 1254128.3753 | 2664046.5634 | 1254118.369
62 | 2664192.6801 | 1254186.1639 | 2664205.4301 | 1254186.9743
63 | 2664192.6801 | 1254186.1639 | 2664181.9037 | 1254185.479
64 | 2664171.3809 | 1254184.8102 | 2664181.9037 | 1254185.479
65 | 2664171.1084 | 1254184.7929 | 2664171.3809 | 1254184.8102
66 | 2664163.1313 | 1254184.4544 | 2664164.745 | 1254184.3885 | 2664171.1084 | 1254184.7929
67 | 2664163.1313 | 1254184.4544 | 2664136.8754 | 1254185.5276
68 | 2664132.8833 | 1254185.6907 | 2664115.7383 | 1254186.3915
69 | 2664132.8833 | 1254185.6907 | 2664136.5875 | 1254185.5393
70 | 2664115.7383 | 1254186.3915 | 2664097.9346 | 1254187.1191
71 | 2664136.5875 | 1254185.5393 | 2664136.8754 | 1254185.5276
72 | 2664052.1625 | 1254090.8243 | 2664046.5634 | 1254118.369
73 | 2664052.1625 | 1254090.8243 | 2664052.6703 | 1254088.3257
74 | 2664052.6703 | 1254088.3257 | 2664058.1846 | 1254061.198
75 | 2664059.7056 | 1254053.7155 | 2664058.1846 | 1254061.198
76 | 2664233.3454 | 1254188.5948 | 2664252.7546 | 1254189.7228
77 | 2664062.6083 | 1254039.4352 | 2664096.6654 | 1254037.1566
78 | 2664062.6083 | 1254039.4352 | 2664059.7056 | 1254053.7155
79 | 2664282.7114 | 1254370.3781 | 2664279.7718 | 1254370.5839
80 | 2664252.0438 | 1254372.5248 | 2664279.7718 | 1254370.5839
81 | 2664252.0438 | 1254372.5248 | 2664249.4769 | 1254372.6971
82 | 2664249.4769 | 1254372.6971 | 2664241.5848 | 1254373.2492

## bus_geodata
| x | y | coords
0 | 2664199.2157 | 1254057.6354
1 | 2664199.3636 | 1254057.9841
2 | 2664192.4338 | 1254041.6418
3 | 2664202.6131 | 1254058.0104
4 | 2664183.1899 | 1254031.3676
5 | 2664215.4547 | 1254058.1141
6 | 2664213.3113 | 1254022.0095
7 | 2664156.6339 | 1254033.1444
8 | 2664198.9384 | 1253999.1738
9 | 2664130.7707 | 1254034.8748
10 | 2664268.8016 | 1254113.2324
11 | 2664307.1298 | 1254178.8504
12 | 2664261.166 | 1254100.6179
13 | 2664302.7407 | 1254189.8106
14 | 2664279.5456 | 1254058.4638
15 | 2664267.561 | 1254190.5834
16 | 2664326.4361 | 1254265.6332
17 | 2664332.5031 | 1254367.5721
18 | 2664283.4084 | 1254266.8445
19 | 2664258.1023 | 1254190.0337
20 | 2664305.8667 | 1254369.0732
21 | 2664246.9638 | 1254262.9357
22 | 2664197.0833 | 1253996.2263
23 | 2664136.7402 | 1253898.3851
24 | 2664136.9521 | 1253898.761
25 | 2664148.8234 | 1253917.9466
26 | 2664175.4324 | 1253880.5329
27 | 2664160.8619 | 1253937.4026
28 | 2664196.0375 | 1253876.2626
29 | 2664076.3435 | 1253966.1457
30 | 2664070.4015 | 1254004.2207
31 | 2664164.1382 | 1253942.6975
32 | 2664218.3575 | 1253912.2368
33 | 2664223.5798 | 1253870.9431
34 | 2664178.5417 | 1253965.9756
35 | 2664237.9827 | 1253944.6973
36 | 2664129.0956 | 1254034.9868
37 | 2664121.4792 | 1254035.4964
38 | 2664108.8271 | 1254036.3429
39 | 2664202.7562 | 1254262.6072
40 | 2664146.1363 | 1254288.675
41 | 2664209.6773 | 1254262.4867
42 | 2664211.5744 | 1254205.2798
43 | 2664031.3637 | 1254295.703
44 | 2664033.0912 | 1254352.2177
45 | 2664032.0412 | 1254189.8123
46 | 2664214.67 | 1254187.5093
47 | 2664246.9673 | 1254302.9421
48 | 2664139.4312 | 1254343.3388
49 | 2664083.9793 | 1254187.6895
50 | 2664037.8224 | 1254161.3712
51 | 2664228.37 | 1254188.3056
52 | 2664210.5153 | 1254187.2975
53 | 2664230.2223 | 1254332.4762
54 | 2664257.4542 | 1254302.1998
55 | 2664155.8099 | 1254341.9712
56 | 2664085.8914 | 1254187.6114
57 | 2664044.5295 | 1254128.3753
58 | 2664192.6801 | 1254186.1639
59 | 2664205.4301 | 1254186.9743
60 | 2664181.9037 | 1254185.479
61 | 2664171.3809 | 1254184.8102
62 | 2664171.1084 | 1254184.7929
63 | 2664163.1313 | 1254184.4544
64 | 2664132.8833 | 1254185.6907
65 | 2664115.7383 | 1254186.3915
66 | 2664136.5875 | 1254185.5393
67 | 2664097.9346 | 1254187.1191
68 | 2664136.8754 | 1254185.5276
69 | 2664046.5634 | 1254118.369
70 | 2664052.1625 | 1254090.8243
71 | 2664052.6703 | 1254088.3257
72 | 2664058.1846 | 1254061.198
73 | 2664233.3454 | 1254188.5948
74 | 2664096.6654 | 1254037.1566
75 | 2664062.6083 | 1254039.4352
76 | 2664059.7056 | 1254053.7155
77 | 2664252.7546 | 1254189.7228
78 | 2664268.8587 | 1254301.4975
79 | 2664282.7114 | 1254370.3781
80 | 2664279.7718 | 1254370.5839
81 | 2664252.0438 | 1254372.5248
82 | 2664249.4769 | 1254372.6971
83 | 2664241.5848 | 1254373.2492
84 | 2664210.5153 | 1254187.2975

## line_std_types
| c_nf_per_km | r_ohm_per_km | x_ohm_per_km | max_i_ka | type | q_mm2 | alpha | voltage_rating
NAYY 4x50 SE | 210 | 0.642 | 0.083 | 0.142 | cs | 50 | 0.00403 | LV
NAYY 4x120 SE | 264 | 0.225 | 0.08 | 0.242 | cs | 120 | 0.00403 | LV
NAYY 4x150 SE | 261 | 0.208 | 0.08 | 0.27 | cs | 150 | 0.00403 | LV
NA2XS2Y 1x95 RM/25 12/20 kV | 216 | 0.313 | 0.132 | 0.252 | cs | 95 | 0.00403 | MV
NA2XS2Y 1x185 RM/25 12/20 kV | 273 | 0.161 | 0.117 | 0.362 | cs | 185 | 0.00403 | MV
NA2XS2Y 1x240 RM/25 12/20 kV | 304 | 0.122 | 0.112 | 0.421 | cs | 240 | 0.00403 | MV
NA2XS2Y 1x95 RM/25 6/10 kV | 315 | 0.313 | 0.123 | 0.249 | cs | 95 | 0.00403 | MV
NA2XS2Y 1x185 RM/25 6/10 kV | 406 | 0.161 | 0.11 | 0.358 | cs | 185 | 0.00403 | MV
NA2XS2Y 1x240 RM/25 6/10 kV | 456 | 0.122 | 0.105 | 0.416 | cs | 240 | 0.00403 | MV
NA2XS2Y 1x150 RM/25 12/20 kV | 250 | 0.206 | 0.116 | 0.319 | cs | 150 | 0.00403 | MV
NA2XS2Y 1x120 RM/25 12/20 kV | 230 | 0.253 | 0.119 | 0.283 | cs | 120 | 0.00403 | MV
NA2XS2Y 1x70 RM/25 12/20 kV | 190 | 0.443 | 0.132 | 0.22 | cs | 70 | 0.00403 | MV
NA2XS2Y 1x150 RM/25 6/10 kV | 360 | 0.206 | 0.11 | 0.315 | cs | 150 | 0.00403 | MV
NA2XS2Y 1x120 RM/25 6/10 kV | 340 | 0.253 | 0.113 | 0.28 | cs | 120 | 0.00403 | MV
NA2XS2Y 1x70 RM/25 6/10 kV | 280 | 0.443 | 0.123 | 0.217 | cs | 70 | 0.00403 | MV
N2XS(FL)2Y 1x120 RM/35 64/110 kV | 112 | 0.153 | 0.166 | 0.366 | cs | 120 | 0.00393 | HV
N2XS(FL)2Y 1x185 RM/35 64/110 kV | 125 | 0.099 | 0.156 | 0.457 | cs | 185 | 0.00393 | HV
N2XS(FL)2Y 1x240 RM/35 64/110 kV | 135 | 0.075 | 0.149 | 0.526 | cs | 240 | 0.00393 | HV
N2XS(FL)2Y 1x300 RM/35 64/110 kV | 144 | 0.06 | 0.144 | 0.588 | cs | 300 | 0.00393 | HV
15-AL1/3-ST1A 0.4 | 11 | 1.8769 | 0.35 | 0.105 | ol | 16 | 0.00403 | LV
24-AL1/4-ST1A 0.4 | 11.25 | 1.2012 | 0.335 | 0.14 | ol | 24 | 0.00403 | LV
48-AL1/8-ST1A 0.4 | 12.2 | 0.5939 | 0.3 | 0.21 | ol | 48 | 0.00403 | LV
94-AL1/15-ST1A 0.4 | 13.2 | 0.306 | 0.29 | 0.35 | ol | 94 | 0.00403 | LV
34-AL1/6-ST1A 10.0 | 9.7 | 0.8342 | 0.36 | 0.17 | ol | 34 | 0.00403 | MV
48-AL1/8-ST1A 10.0 | 10.1 | 0.5939 | 0.35 | 0.21 | ol | 48 | 0.00403 | MV
70-AL1/11-ST1A 10.0 | 10.4 | 0.4132 | 0.339 | 0.29 | ol | 70 | 0.00403 | MV
94-AL1/15-ST1A 10.0 | 10.75 | 0.306 | 0.33 | 0.35 | ol | 94 | 0.00403 | MV
122-AL1/20-ST1A 10.0 | 11.1 | 0.2376 | 0.323 | 0.41 | ol | 122 | 0.00403 | MV
149-AL1/24-ST1A 10.0 | 11.25 | 0.194 | 0.315 | 0.47 | ol | 149 | 0.00403 | MV
34-AL1/6-ST1A 20.0 | 9.15 | 0.8342 | 0.382 | 0.17 | ol | 34 | 0.00403 | MV
48-AL1/8-ST1A 20.0 | 9.5 | 0.5939 | 0.372 | 0.21 | ol | 48 | 0.00403 | MV
70-AL1/11-ST1A 20.0 | 9.7 | 0.4132 | 0.36 | 0.29 | ol | 70 | 0.00403 | MV
94-AL1/15-ST1A 20.0 | 10 | 0.306 | 0.35 | 0.35 | ol | 94 | 0.00403 | MV
122-AL1/20-ST1A 20.0 | 10.3 | 0.2376 | 0.344 | 0.41 | ol | 122 | 0.00403 | MV
149-AL1/24-ST1A 20.0 | 10.5 | 0.194 | 0.337 | 0.47 | ol | 149 | 0.00403 | MV
184-AL1/30-ST1A 20.0 | 10.75 | 0.1571 | 0.33 | 0.535 | ol | 184 | 0.00403 | MV
243-AL1/39-ST1A 20.0 | 11 | 0.1188 | 0.32 | 0.645 | ol | 243 | 0.00403 | MV
48-AL1/8-ST1A 110.0 | 8 | 0.5939 | 0.46 | 0.21 | ol | 48 | 0.00403 | HV
70-AL1/11-ST1A 110.0 | 8.4 | 0.4132 | 0.45 | 0.29 | ol | 70 | 0.00403 | HV
94-AL1/15-ST1A 110.0 | 8.65 | 0.306 | 0.44 | 0.35 | ol | 94 | 0.00403 | HV
122-AL1/20-ST1A 110.0 | 8.5 | 0.2376 | 0.43 | 0.41 | ol | 122 | 0.00403 | HV
149-AL1/24-ST1A 110.0 | 8.75 | 0.194 | 0.41 | 0.47 | ol | 149 | 0.00403 | HV
184-AL1/30-ST1A 110.0 | 8.8 | 0.1571 | 0.4 | 0.535 | ol | 184 | 0.00403 | HV
243-AL1/39-ST1A 110.0 | 9 | 0.1188 | 0.39 | 0.645 | ol | 243 | 0.00403 | HV
305-AL1/39-ST1A 110.0 | 9.2 | 0.0949 | 0.38 | 0.74 | ol | 305 | 0.00403 | HV
490-AL1/64-ST1A 110.0 | 9.75 | 0.059 | 0.37 | 0.96 | ol | 490 | 0.00403 | HV
679-AL1/86-ST1A 110.0 | 9.95 | 0.042 | 0.36 | 1.15 | ol | 679 | 0.00403 | HV
490-AL1/64-ST1A 220.0 | 10 | 0.059 | 0.285 | 0.96 | ol | 490 | 0.00403 | HV
679-AL1/86-ST1A 220.0 | 11.7 | 0.042 | 0.275 | 1.15 | ol | 679 | 0.00403 | HV
490-AL1/64-ST1A 380.0 | 11 | 0.059 | 0.253 | 0.96 | ol | 490 | 0.00403 | HV
679-AL1/86-ST1A 380.0 | 14.6 | 0.042 | 0.25 | 1.15 | ol | 679 | 0.00403 | HV

## trafo_std_types
| i0_percent | pfe_kw | vkr_percent | sn_mva | vn_lv_kv | vn_hv_kv | vk_percent | shift_degree | vector_group | tap_side | tap_neutral | tap_min | tap_max | tap_step_degree | tap_step_percent | tap_phase_shifter
160 MVA 380/110 kV | 0.06 | 60 | 0.25 | 160 | 110 | 380 | 12.2 | 0 | Yy0 | hv | 0 | -9 | 9 | 0 | 1.5 | FALSE
100 MVA 220/110 kV | 0.06 | 55 | 0.26 | 100 | 110 | 220 | 12 | 0 | Yy0 | hv | 0 | -9 | 9 | 0 | 1.5 | FALSE
63 MVA 110/20 kV | 0.04 | 22 | 0.32 | 63 | 20 | 110 | 18 | 150 | YNd5 | hv | 0 | -9 | 9 | 0 | 1.5 | FALSE
40 MVA 110/20 kV | 0.05 | 18 | 0.34 | 40 | 20 | 110 | 16.2 | 150 | YNd5 | hv | 0 | -9 | 9 | 0 | 1.5 | FALSE
25 MVA 110/20 kV | 0.07 | 14 | 0.41 | 25 | 20 | 110 | 12 | 150 | YNd5 | hv | 0 | -9 | 9 | 0 | 1.5 | FALSE
63 MVA 110/10 kV | 0.04 | 22 | 0.32 | 63 | 10 | 110 | 18 | 150 | YNd5 | hv | 0 | -9 | 9 | 0 | 1.5 | FALSE
40 MVA 110/10 kV | 0.05 | 18 | 0.34 | 40 | 10 | 110 | 16.2 | 150 | YNd5 | hv | 0 | -9 | 9 | 0 | 1.5 | FALSE
25 MVA 110/10 kV | 0.07 | 14 | 0.41 | 25 | 10 | 110 | 12 | 150 | YNd5 | hv | 0 | -9 | 9 | 0 | 1.5 | FALSE
0.25 MVA 20/0.4 kV | 0.32 | 0.8 | 1.44 | 0.25 | 0.4 | 20 | 6 | 150 | Yzn5 | hv | 0 | -2 | 2 | 0 | 2.5 | FALSE
0.4 MVA 20/0.4 kV | 0.3375 | 1.35 | 1.425 | 0.4 | 0.4 | 20 | 6 | 150 | Dyn5 | hv | 0 | -2 | 2 | 0 | 2.5 | FALSE
0.63 MVA 20/0.4 kV | 0.2619 | 1.65 | 1.206 | 0.63 | 0.4 | 20 | 6 | 150 | Dyn5 | hv | 0 | -2 | 2 | 0 | 2.5 | FALSE
0.25 MVA 10/0.4 kV | 0.24 | 0.6 | 1.2 | 0.25 | 0.4 | 10 | 4 | 150 | Dyn5 | hv | 0 | -2 | 2 | 0 | 2.5 | FALSE
0.4 MVA 10/0.4 kV | 0.2375 | 0.95 | 1.325 | 0.4 | 0.4 | 10 | 4 | 150 | Dyn5 | hv | 0 | -2 | 2 | 0 | 2.5 | FALSE
0.63 MVA 10/0.4 kV | 0.1873 | 1.18 | 1.0794 | 0.63 | 0.4 | 10 | 4 | 150 | Dyn5 | hv | 0 | -2 | 2 | 0 | 2.5 | FALSE

## trafo3w_std_types
| sn_hv_mva | sn_mv_mva | sn_lv_mva | vn_hv_kv | vn_mv_kv | vn_lv_kv | vk_hv_percent | vk_mv_percent | vk_lv_percent | vkr_hv_percent | vkr_mv_percent | vkr_lv_percent | pfe_kw | i0_percent | shift_mv_degree | shift_lv_degree | vector_group | tap_side | tap_neutral | tap_min | tap_max | tap_step_percent
63/25/38 MVA 110/20/10 kV | 63 | 25 | 38 | 110 | 20 | 10 | 10.4 | 10.4 | 10.4 | 0.28 | 0.32 | 0.35 | 35 | 0.89 | 0 | 0 | YN0yn0yn0 | hv | 0 | -10 | 10 | 1.2
63/25/38 MVA 110/10/10 kV | 63 | 25 | 38 | 110 | 10 | 10 | 10.4 | 10.4 | 10.4 | 0.28 | 0.32 | 0.35 | 35 | 0.89 | 0 | 0 | YN0yn0yn0 | hv | 0 | -10 | 10 | 1.2

## fuse_std_types
| fuse_type | i_rated_a | t_avg | t_min | t_total | x_avg | x_min | x_total
HV 100A | HV 100A | 100 | 0 | [10.0, 3.64, 0.854, 0.281, 0.1, 0.0531, 0.022, 0.01] | [10.0, 4.267, 1.21, 0.403, 0.1, 0.058, 0.022, 0.01] | 0 | [300.0, 350.0, 450.0, 550.0, 700.0, 850.0, 1200.0, 1752.0] | [600.0, 700.0, 900.0, 1150.0, 1665.0, 2000.0, 3000.0, 4313.0]
HV 10A | HV 10A | 10 | 0 | [10.0, 1675.0, 0.344, 0.156, 0.1, 0.0417, 0.0171, 0.01] | [10.0, 1.3, 0.3, 0.155, 0.1, 0.0555, 0.023, 0.01] | 0 | [30.0, 32.0, 35.0, 37.0, 39.0, 50.0, 70.0, 88.0] | [60.0, 70.0, 80.0, 87.0, 94.0, 110.0, 150.0, 216.0]
HV 125A | HV 125A | 125 | 0 | [10.0, 1.82, 0.344, 0.1, 0.0467, 0.0269, 0.01] | [10.0, 2.478, 0.426, 0.1, 0.0427, 0.0211, 0.01] | 0 | [375.0, 500.0, 700.0, 925.0, 1200.0, 1500.0, 2341.0] | [750.0, 1000.0, 1500.0, 2200.0, 3000.0, 4000.0, 5765.0]
HV 160A | HV 160A | 160 | 0 | [10.0, 4.15, 1.03, 0.198, 0.1, 0.051, 0.0172, 0.01] | [10.0, 2.3, 0.734, 0.274, 0.1, 0.046, 0.0177, 0.01] | 0 | [480.0, 550.0, 700.0, 1000.0, 1260.0, 1600.0, 2500.0, 3227.0] | [960.0, 1300.0, 1700.0, 2200.0, 2996.0, 4000.0, 6000.0, 7946.0]
HV 16A | HV 16A | 16 | 0 | [10.0, 0.352, 0.164, 0.1, 0.0649, 0.0342, 0.01] | [10.0, 2.34, 0.722, 0.181, 0.1, 0.055, 0.0296, 0.01] | 0 | [48.0, 60.0, 65.0, 71.0, 80.0, 100.0, 162.0] | [96.0, 110.0, 125.0, 150.0, 168.0, 200.0, 250.0, 398.0]
HV 200A | HV 200A | 200 | 0 | [10.0, 4.267, 1.21, 0.403, 0.1, 0.058, 0.022, 0.01] | [10.0, 3.73, 1.654, 0.328, 0.1, 0.0531, 0.019, 0.01] | 0 | [600.0, 700.0, 900.0, 1150.0, 1665.0, 2000.0, 3000.0, 4313.0] | [1200.0, 1500.0, 1800.0, 2700.0, 3960.0, 5000.0, 7500.0, 10620.0]
HV 20A | HV 20A | 20 | 0 | [10.0, 1.3, 0.3, 0.155, 0.1, 0.0555, 0.023, 0.01] | [10.0, 1.3, 0.161, 0.1, 0.0611, 0.0399, 0.0141, 0.01] | 0 | [60.0, 70.0, 80.0, 87.0, 94.0, 110.0, 150.0, 216.0] | [120.0, 150.0, 200.0, 223.0, 260.0, 300.0, 450.0, 532.0]
HV 25A | HV 25A | 25 | 0 | [10.0, 2.512, 0.833, 0.299, 0.1, 0.0372, 0.0223, 0.01] | [10.0, 3.125, 0.597, 0.198, 0.1, 0.0378, 0.022, 0.01] | 0 | [75.0, 82.0, 90.0, 100.0, 124.0, 170.0, 200.0, 289.0] | [150.0, 170.0, 210.0, 250.0, 294.0, 400.0, 500.0, 711.0]
HV 31.5A | HV 31.5A | 31.5 | 0 | [10.0, 2.34, 0.722, 0.181, 0.1, 0.055, 0.0296, 0.01] | [10.0, 2.84, 0.368, 0.164, 0.1, 0.0621, 0.0378, 0.0195, 0.01] | 0 | [95.0, 110.0, 125.0, 150.0, 165.0, 200.0, 250.0, 390.0] | [189.0, 220.0, 300.0, 350.0, 393.0, 450.0, 530.0, 700.0, 960.0]
HV 40A | HV 40A | 40 | 0 | [10.0, 1.3, 0.161, 0.1, 0.0611, 0.0399, 0.0141, 0.01] | [10.0, 2.05, 0.369, 0.198, 0.1, 0.051, 0.0298, 0.01] | 0 | [120.0, 150.0, 200.0, 223.0, 260.0, 300.0, 450.0, 532.0] | [240.0, 300.0, 400.0, 450.0, 530.0, 650.0, 800.0, 1311.0]
HV 50A | HV 50A | 50 | 0 | [10.0, 3.215, 0.597, 0.198, 0.1, 0.0378, 0.022, 0.01] | [10.0, 3.64, 0.854, 0.281, 0.1, 0.0531, 0.022, 0.01] | 0 | [150.0, 170.0, 210.0, 250.0, 294.0, 400.0, 500.0, 711.0] | [300.0, 350.0, 450.0, 550.0, 700.0, 850.0, 1200.0, 1752.0]
HV 6.3A | HV 6.3A | 6.3 | 0 | [10.0, 1.39, 0.344, 0.168, 0.1, 0.056, 0.0263, 0.01] | [10.0, 1.711, 0.516, 0.198, 0.1, 0.0634, 0.0303, 0.01] | 0 | [19.0, 19.5, 20.4, 20.8, 22.0, 25.0, 32.0, 48.0] | [38.0, 40.0, 43.0, 48.0, 53.0, 60.0, 75.0, 118.0]
HV 63A | HV 63A | 63 | 0 | [10.0, 2.84, 0.368, 0.164, 0.1, 0.0621, 0.0378, 0.0195, 0.01] | [10.0, 1.82, 0.344, 0.1, 0.0467, 0.0269, 0.01] | 0 | [189.0, 220.0, 300.0, 350.0, 393.0, 450.0, 530.0, 700.0, 961.0] | [378.0, 500.0, 700.0, 934.0, 1200.0, 1500.0, 2366.0]
HV 80A | HV 80A | 80 | 0 | [10.0, 2.05, 0.369, 0.198, 0.1, 0.051, 0.0298, 0.01] | [10.0, 4.15, 1.03, 0.198, 0.1, 0.051, 0.0172, 0.01] | 0 | [240.0, 300.0, 400.0, 450.0, 530.0, 650.0, 800.0, 1311.0] | [480.0, 550.0, 700.0, 1000.0, 1260.0, 1600.0, 2500.0, 3227.0]
Siemens NH-1-100 | Siemens NH-1-100 | 100 | [5400.0, 2000.0, 400.0, 20.0, 1.0, 0.2, 0.012, 0.004] | 0 | 0 | [150.0, 190.0, 250.0, 430.0, 900.0, 1250.0, 2700.0, 3600.0] | 0 | 0
Siemens NH-1-125 | Siemens NH-1-125 | 125 | [4800.0, 120.0, 7.0, 0.1, 0.004] | 0 | 0 | [180.0, 400.0, 740.0, 2000.0, 4250.0] | 0 | 0
Siemens NH-1-16 | Siemens NH-1-16 | 16 | [4000.0, 400.0, 2.0, 0.1, 0.04, 0.01] | 0 | 0 | [26.0, 35.0, 75.0, 150.0, 200.0, 300.0] | 0 | 0
Siemens NH-1-160 | Siemens NH-1-160 | 160 | [4800.0, 120.0, 7.0, 0.1, 0.004] | 0 | 0 | [210.0, 500.0, 900.0, 2300.0, 5000.0] | 0 | 0
Siemens NH-1-25 | Siemens NH-1-25 | 25 | [4000.0, 1000.0, 10.0, 0.2, 0.02, 0.01] | 0 | 0 | [40.0, 50.0, 100.0, 210.0, 400.0, 500.0] | 0 | 0
Siemens NH-1-50 | Siemens NH-1-50 | 50 | [4000.0, 40.0, 4.0, 1.0, 0.02, 0.01] | 0 | 0 | [86.0, 200.0, 300.0, 400.0, 1000.0, 1280.0] | 0 | 0
Siemens NH-1-63 | Siemens NH-1-63 | 63 | [4000.0, 100.0, 10.0, 2.0, 0.04, 0.01] | 0 | 0 | [100.0, 200.0, 300.0, 400.0, 1000.0, 1500.0] | 0 | 0
Siemens NH-1-80 | Siemens NH-1-80 | 80 | [4800.0, 120.0, 7.0, 0.1, 0.01] | 0 | 0 | [150.58, 250.0, 450.0, 1150.0, 2470.0] | 0 | 0
Siemens NH-2-1000 | Siemens NH-2-1000 | 1000 | [4800.0, 120.0, 7.0, 0.1, 0.004] | 0 | 0 | [1900.0, 3500.0, 8400.0, 24000.0, 52000.0] | 0 | 0
Siemens NH-2-200 | Siemens NH-2-200 | 200 | [4800.0, 120.0, 7.0, 0.1, 0.004] | 0 | 0 | [280.0, 650.0, 1200.0, 3000.0, 7000.0] | 0 | 0
Siemens NH-2-224 | Siemens NH-2-224 | 224 | [4800.0, 120.0, 7.0, 0.2, 0.04, 0.004] | 0 | 0 | [400.0, 750.0, 1453.0, 3025.0, 4315.0, 7600.0] | 0 | 0
Siemens NH-2-250 | Siemens NH-2-250 | 250 | [4800.0, 120.0, 7.0, 0.1, 0.004] | 0 | 0 | [450.0, 800.0, 1650.0, 4000.0, 8500.0] | 0 | 0
Siemens NH-2-315 | Siemens NH-2-315 | 315 | [4800.0, 120.0, 7.0, 0.1, 0.004] | 0 | 0 | [550.0, 920.0, 1900.0, 5000.0, 11000.0] | 0 | 0
Siemens NH-2-355 | Siemens NH-2-355 | 355 | [4800.0, 120.0, 6.0, 0.1, 0.004] | 0 | 0 | [650.0, 1116.27, 2350.0, 5840.0, 12790.0] | 0 | 0
Siemens NH-2-400 | Siemens NH-2-400 | 400 | [4800.0, 120.0, 7.0, 0.1, 0.004] | 0 | 0 | [720.0, 1350.0, 2800.0, 6500.0, 15000.0] | 0 | 0
Siemens NH-2-425 | Siemens NH-2-425 | 425 | [4800.0, 120.0, 7.0, 0.1, 0.004] | 0 | 0 | [850.0, 1500.0, 3050.0, 7500.0, 16500.0] | 0 | 0
Siemens NH-2-630 | Siemens NH-2-630 | 630 | [4800.0, 120.0, 7.0, 0.1, 0.004] | 0 | 0 | [1200.0, 2000.0, 4800.0, 12000.0, 26000.0] | 0 | 0

## dtypes
| element | column | dtype
0 | bus | name | object
1 | bus | vn_kv | float64
2 | bus | type | object
3 | bus | zone | object
4 | bus | in_service | bool
5 | load | name | object
6 | load | bus | uint32
7 | load | p_mw | float64
8 | load | q_mvar | float64
9 | load | const_z_percent | float64
10 | load | const_i_percent | float64
11 | load | sn_mva | float64
12 | load | scaling | float64
13 | load | in_service | bool
14 | load | type | object
15 | ext_grid | name | object
16 | ext_grid | bus | uint32
17 | ext_grid | vm_pu | float64
18 | ext_grid | va_degree | float64
19 | ext_grid | slack_weight | float64
20 | ext_grid | in_service | bool
21 | line | name | object
22 | line | std_type | object
23 | line | from_bus | uint32
24 | line | to_bus | uint32
25 | line | length_km | float64
26 | line | r_ohm_per_km | float64
27 | line | x_ohm_per_km | float64
28 | line | c_nf_per_km | float64
29 | line | g_us_per_km | float64
30 | line | max_i_ka | float64
31 | line | df | float64
32 | line | parallel | uint32
33 | line | type | object
34 | line | in_service | bool
35 | trafo | name | object
36 | trafo | std_type | object
37 | trafo | hv_bus | uint32
38 | trafo | lv_bus | uint32
39 | trafo | sn_mva | float64
40 | trafo | vn_hv_kv | float64
41 | trafo | vn_lv_kv | float64
42 | trafo | vk_percent | float64
43 | trafo | vkr_percent | float64
44 | trafo | pfe_kw | float64
45 | trafo | i0_percent | float64
46 | trafo | shift_degree | float64
47 | trafo | tap_side | object
48 | trafo | tap_neutral | int32
49 | trafo | tap_min | int32
50 | trafo | tap_max | int32
51 | trafo | tap_step_percent | float64
52 | trafo | tap_step_degree | float64
53 | trafo | tap_pos | int32
54 | trafo | tap_phase_shifter | bool
55 | trafo | parallel | uint32
56 | trafo | df | float64
57 | trafo | in_service | bool
58 | line_geodata | coords | object
59 | bus_geodata | x | float64
60 | bus_geodata | y | float64
61 | bus_geodata | coords | object

## parameters
| version | format_version | converged | OPF_converged | name | f_hz | sn_mva
0 | 2.14.6 | 2.14.0 | FALSE | FALSE |  | 50 | 1