## bus
| name | vn_kv | type | zone | in_service
0 | bus_LV_4029-3_1_2_node_15 | 0.4 | n |  | TRUE
1 | bus_LV_4029-3_1_2_node_16 | 0.4 | n |  | TRUE
2 | bus_LV_4029-3_1_2_node_17 | 0.4 | n |  | TRUE
3 | bus_LV_4029-3_1_2_node_19 | 0.4 | n |  | TRUE
4 | bus_LV_4029-3_1_2_node_20 | 0.4 | n |  | TRUE
5 | bus_LV_4029-3_1_2_node_28 | 0.4 | n |  | TRUE
6 | bus_LV_4029-3_1_2_node_25 | 0.4 | n |  | TRUE
7 | bus_LV_4029-3_1_2_node_201 | 0.4 | n |  | TRUE
8 | bus_LV_4029-3_1_2_node_23 | 0.4 | n |  | TRUE
9 | bus_LV_4029-3_1_2_node_24 | 0.4 | n |  | TRUE
10 | bus_LV_4029-3_1_2_node_26 | 0.4 | n |  | TRUE
11 | bus_LV_4029-3_1_2_node_27 | 0.4 | n |  | TRUE
12 | bus_LV_4029-3_1_2_node_141 | 0.4 | n |  | TRUE
13 | bus_LV_4029-3_1_2_node_178 | 0.4 | n |  | TRUE
14 | bus_LV_4029-3_1_2_node_29 | 0.4 | n |  | TRUE
15 | bus_LV_4029-3_1_2_node_30 | 0.4 | n |  | TRUE
16 | bus_LV_4029-3_1_2_node_32 | 0.4 | n |  | TRUE
17 | bus_LV_4029-3_1_2_node_33 | 0.4 | n |  | TRUE
18 | bus_LV_4029-3_1_2_node_34 | 0.4 | n |  | TRUE
19 | bus_LV_4029-3_1_2_node_35 | 0.4 | n |  | TRUE
20 | bus_LV_4029-3_1_2_node_36 | 0.4 | n |  | TRUE
21 | bus_LV_4029-3_1_2_node_212 | 0.4 | n |  | TRUE
22 | bus_LV_4029-3_1_2_node_37 | 0.4 | n |  | TRUE
23 | bus_LV_4029-3_1_2_node_38 | 0.4 | n |  | TRUE
24 | bus_LV_4029-3_1_2_node_193 | 0.4 | n |  | TRUE
25 | bus_LV_4029-3_1_2_node_39 | 0.4 | n |  | TRUE
26 | bus_LV_4029-3_1_2_node_40 | 0.4 | n |  | TRUE
27 | bus_LV_4029-3_1_2_node_213 | 0.4 | n |  | TRUE
28 | bus_LV_4029-3_1_2_node_122 | 0.4 | n |  | TRUE
29 | bus_LV_4029-3_1_2_node_123 | 0.4 | n |  | TRUE
30 | bus_LV_4029-3_1_2_node_124 | 0.4 | n |  | TRUE
31 | bus_LV_4029-3_1_2_node_125 | 0.4 | n |  | TRUE
32 | bus_LV_4029-3_1_2_node_126 | 0.4 | n |  | TRUE
33 | bus_LV_4029-3_1_2_node_127 | 0.4 | n |  | TRUE
34 | bus_LV_4029-3_1_2_node_128 | 0.4 | n |  | TRUE
35 | bus_LV_4029-3_1_2_node_209 | 0.4 | n |  | TRUE
36 | bus_LV_4029-3_1_2_node_150 | 0.4 | n |  | TRUE
37 | bus_LV_4029-3_1_2_node_200 | 0.4 | n |  | TRUE
38 | bus_LV_4029-3_1_2_node_129 | 0.4 | n |  | TRUE
39 | bus_LV_4029-3_1_2_node_130 | 0.4 | n |  | TRUE
40 | bus_LV_4029-3_1_2_node_131 | 0.4 | n |  | TRUE
41 | bus_LV_4029-3_1_2_node_132 | 0.4 | n |  | TRUE
42 | bus_LV_4029-3_1_2_node_133 | 0.4 | n |  | TRUE
43 | bus_LV_4029-3_1_2_node_134 | 0.4 | n |  | TRUE
44 | bus_LV_4029-3_1_2_node_159 | 0.4 | n |  | TRUE
45 | bus_LV_4029-3_1_2_node_135 | 0.4 | n |  | TRUE
46 | bus_LV_4029-3_1_2_node_142 | 0.4 | n |  | TRUE
47 | bus_LV_4029-3_1_2_node_137 | 0.4 | n |  | TRUE
48 | bus_LV_4029-3_1_2_node_136 | 0.4 | n |  | TRUE
49 | bus_LV_4029-3_1_2_node_138 | 0.4 | n |  | TRUE
50 | bus_LV_4029-3_1_2_node_139 | 0.4 | n |  | TRUE
51 | bus_LV_4029-3_1_2_node_140 | 0.4 | n |  | TRUE
52 | bus_LV_4029-3_1_2_node_143 | 0.4 | n |  | TRUE
53 | bus_LV_4029-3_1_2_node_144 | 0.4 | n |  | TRUE
54 | bus_LV_4029-3_1_2_node_202 | 0.4 | n |  | TRUE
55 | bus_LV_4029-3_1_2_node_147 | 0.4 | n |  | TRUE
56 | bus_LV_4029-3_1_2_node_205 | 0.4 | n |  | TRUE
57 | bus_LV_4029-3_1_2_node_145 | 0.4 | n |  | TRUE
58 | bus_LV_4029-3_1_2_node_146 | 0.4 | n |  | TRUE
59 | bus_LV_4029-3_1_2_node_148 | 0.4 | n |  | TRUE
60 | bus_LV_4029-3_1_2_node_149 | 0.4 | n |  | TRUE
61 | bus_LV_4029-3_1_2_node_175 | 0.4 | n |  | TRUE
62 | bus_LV_4029-3_1_2_node_151 | 0.4 | n |  | TRUE
63 | bus_LV_4029-3_1_2_node_171 | 0.4 | n |  | TRUE
64 | bus_LV_4029-3_1_2_node_160 | 0.4 | n |  | TRUE
65 | bus_LV_4029-3_1_2_node_168 | 0.4 | n |  | TRUE
66 | bus_LV_4029-3_1_2_node_169 | 0.4 | n |  | TRUE
67 | bus_LV_4029-3_1_2_node_170 | 0.4 | n |  | TRUE
68 | bus_LV_4029-3_1_2_node_172 | 0.4 | n |  | TRUE
69 | bus_LV_4029-3_1_2_node_194 | 0.4 | n |  | TRUE
70 | bus_LV_4029-3_1_2_node_173 | 0.4 | n |  | TRUE
71 | bus_LV_4029-3_1_2_node_174 | 0.4 | n |  | TRUE
72 | bus_LV_4029-3_1_2_node_177 | 0.4 | n |  | TRUE
73 | bus_LV_4029-3_1_2_node_188 | 0.4 | n |  | TRUE
74 | bus_LV_4029-3_1_2_node_190 | 0.4 | n |  | TRUE
75 | bus_LV_4029-3_1_2_node_192 | 0.4 | n |  | TRUE
76 | bus_LV_4029-3_1_2_node_198 | 0.4 | n |  | TRUE
77 | bus_LV_4029-3_1_2_node_204 | 0.4 | n |  | TRUE
78 | bus_LV_4029-3_1_2_node_196 | 0.4 | n |  | TRUE
79 | bus_LV_4029-3_1_2_node_197 | 0.4 | n |  | TRUE
80 | bus_LV_4029-3_1_2_node_199 | 0.4 | n |  | TRUE
81 | bus_LV_4029-3_1_2_node_203 | 0.4 | n |  | TRUE
82 | bus_LV_4029-3_1_2_node_206 | 0.4 | n |  | TRUE
83 | bus_LV_4029-3_1_2_node_207 | 0.4 | n |  | TRUE
84 | bus_LV_4029-3_1_2_node_208 | 0.4 | n |  | TRUE
85 | bus_LV_4029-3_1_2_node_210 | 0.4 | n |  | TRUE
86 | bus_MV_421_0_node_164 | 20 | n |  | TRUE

## load
| name | bus | p_mw | q_mvar | const_z_percent | const_i_percent | sn_mva | scaling | in_service | type
0 | LV_4029-3_1_2_load_15 | 0 | 0.029778 | 0.0074631 | 0 | 0 |  | 1 | TRUE | wye
1 | LV_4029-3_1_2_load_20 | 4 | 0.0012894 | 0.00032316 | 0 | 0 |  | 1 | TRUE | wye
2 | LV_4029-3_1_2_load_28 | 5 | 0.0012253 | 0.0003071 | 0 | 0 |  | 1 | TRUE | wye
3 | LV_4029-3_1_2_load_25 | 6 | 0.0053458 | 0.0013398 | 0 | 0 |  | 1 | TRUE | wye
4 | LV_4029-3_1_2_load_201 | 7 | 0.0003755 | 9.4109e-05 | 0 | 0 |  | 1 | TRUE | wye
5 | LV_4029-3_1_2_load_23 | 8 | 0.024543 | 0.0061511 | 0 | 0 |  | 1 | TRUE | wye
6 | LV_4029-3_1_2_load_24 | 9 | 0.0024841 | 0.00062256 | 0 | 0 |  | 1 | TRUE | wye
7 | LV_4029-3_1_2_load_26 | 10 | 0.0014614 | 0.00036625 | 0 | 0 |  | 1 | TRUE | wye
8 | LV_4029-3_1_2_load_27 | 11 | 0.0012026 | 0.0003014 | 0 | 0 |  | 1 | TRUE | wye
9 | LV_4029-3_1_2_load_178 | 13 | 0.0006348 | 0.0001591 | 0 | 0 |  | 1 | TRUE | wye
10 | LV_4029-3_1_2_load_29 | 14 | 0.0048828 | 0.0012238 | 0 | 0 |  | 1 | TRUE | wye
11 | LV_4029-3_1_2_load_30 | 15 | 0.0033476 | 0.000839 | 0 | 0 |  | 1 | TRUE | wye
12 | LV_4029-3_1_2_load_32 | 16 | 0.0022538 | 0.00056486 | 0 | 0 |  | 1 | TRUE | wye
13 | LV_4029-3_1_2_load_33 | 17 | 0.0016772 | 0.00042033 | 0 | 0 |  | 1 | TRUE | wye
14 | LV_4029-3_1_2_load_34 | 18 | 0.0025801 | 0.00064663 | 0 | 0 |  | 1 | TRUE | wye
15 | LV_4029-3_1_2_load_35 | 19 | 0.0020818 | 0.00052175 | 0 | 0 |  | 1 | TRUE | wye
16 | LV_4029-3_1_2_load_36 | 20 | 0.0013598 | 0.0003408 | 0 | 0 |  | 1 | TRUE | wye
17 | LV_4029-3_1_2_load_212 | 21 | 0.00093913 | 0.00023537 | 0 | 0 |  | 1 | TRUE | wye
18 | LV_4029-3_1_2_load_193 | 24 | 0.00082854 | 0.00020765 | 0 | 0 |  | 1 | TRUE | wye
19 | LV_4029-3_1_2_load_39 | 25 | 0.002621 | 0.00065688 | 0 | 0 |  | 1 | TRUE | wye
20 | LV_4029-3_1_2_load_213 | 27 | 0.0076482 | 0.0019168 | 0 | 0 |  | 1 | TRUE | wye
21 | LV_4029-3_1_2_load_122 | 28 | 0.0018769 | 0.00047039 | 0 | 0 |  | 1 | TRUE | wye
22 | LV_4029-3_1_2_load_123 | 29 | 0.0016834 | 0.0004219 | 0 | 0 |  | 1 | TRUE | wye
23 | LV_4029-3_1_2_load_125 | 31 | 0.0037357 | 0.00093625 | 0 | 0 |  | 1 | TRUE | wye
24 | LV_4029-3_1_2_load_126 | 32 | 0.0027598 | 0.00069166 | 0 | 0 |  | 1 | TRUE | wye
25 | LV_4029-3_1_2_load_127 | 33 | 0.0013737 | 0.00034429 | 0 | 0 |  | 1 | TRUE | wye
26 | LV_4029-3_1_2_load_209 | 35 | 0.0031983 | 0.00080158 | 0 | 0 |  | 1 | TRUE | wye
27 | LV_4029-3_1_2_load_200 | 37 | 0.0024886 | 0.00062371 | 0 | 0 |  | 1 | TRUE | wye
28 | LV_4029-3_1_2_load_129 | 38 | 0.0020455 | 0.00051265 | 0 | 0 |  | 1 | TRUE | wye
29 | LV_4029-3_1_2_load_130 | 39 | 0.0012099 | 0.00030323 | 0 | 0 |  | 1 | TRUE | wye
30 | LV_4029-3_1_2_load_131 | 40 | 0.0017659 | 0.00044258 | 0 | 0 |  | 1 | TRUE | wye
31 | LV_4029-3_1_2_load_132 | 41 | 0.001122 | 0.0002812 | 0 | 0 |  | 1 | TRUE | wye
32 | LV_4029-3_1_2_load_133 | 42 | 0.004007 | 0.0010043 | 0 | 0 |  | 1 | TRUE | wye
33 | LV_4029-3_1_2_load_134 | 43 | 0.0027663 | 0.0006933 | 0 | 0 |  | 1 | TRUE | wye
34 | LV_4029-3_1_2_load_159 | 44 | 0.0019661 | 0.00049274 | 0 | 0 |  | 1 | TRUE | wye
35 | LV_4029-3_1_2_load_142 | 46 | 0.0017406 | 0.00043625 | 0 | 0 |  | 1 | TRUE | wye
36 | LV_4029-3_1_2_load_136 | 48 | 0.0021144 | 0.00052991 | 0 | 0 |  | 1 | TRUE | wye
37 | LV_4029-3_1_2_load_139 | 50 | 0.002827 | 0.00070852 | 0 | 0 |  | 1 | TRUE | wye
38 | LV_4029-3_1_2_load_140 | 51 | 0.00061698 | 0.00015463 | 0 | 0 |  | 1 | TRUE | wye
39 | LV_4029-3_1_2_load_144 | 53 | 0.0015034 | 0.0003768 | 0 | 0 |  | 1 | TRUE | wye
40 | LV_4029-3_1_2_load_202 | 54 | 0.001682 | 0.00042156 | 0 | 0 |  | 1 | TRUE | wye
41 | LV_4029-3_1_2_load_147 | 55 | 0.0019975 | 0.00050063 | 0 | 0 |  | 1 | TRUE | wye
42 | LV_4029-3_1_2_load_205 | 56 | 0.00045752 | 0.00011466 | 0 | 0 |  | 1 | TRUE | wye
43 | LV_4029-3_1_2_load_145 | 57 | 0.0017678 | 0.00044305 | 0 | 0 |  | 1 | TRUE | wye
44 | LV_4029-3_1_2_load_146 | 58 | 0.0010618 | 0.00026611 | 0 | 0 |  | 1 | TRUE | wye
45 | LV_4029-3_1_2_load_148 | 59 | 0.0012355 | 0.00030964 | 0 | 0 |  | 1 | TRUE | wye
46 | LV_4029-3_1_2_load_149 | 60 | 0.0010624 | 0.00026625 | 0 | 0 |  | 1 | TRUE | wye
47 | LV_4029-3_1_2_load_175 | 61 | 0.00082854 | 0.00020765 | 0 | 0 |  | 1 | TRUE | wye
48 | LV_4029-3_1_2_load_151 | 62 | 0.0038123 | 0.00095546 | 0 | 0 |  | 1 | TRUE | wye
49 | LV_4029-3_1_2_load_160 | 64 | 0.003057 | 0.00076616 | 0 | 0 |  | 1 | TRUE | wye
50 | LV_4029-3_1_2_load_168 | 65 | 0.004571 | 0.0011456 | 0 | 0 |  | 1 | TRUE | wye
51 | LV_4029-3_1_2_load_169 | 66 | 0.0026382 | 0.00066119 | 0 | 0 |  | 1 | TRUE | wye
52 | LV_4029-3_1_2_load_170 | 67 | 0.0026516 | 0.00066454 | 0 | 0 |  | 1 | TRUE | wye
53 | LV_4029-3_1_2_load_172 | 68 | 0.0022287 | 0.00055856 | 0 | 0 |  | 1 | TRUE | wye
54 | LV_4029-3_1_2_load_194 | 69 | 0.002104 | 0.0005273 | 0 | 0 |  | 1 | TRUE | wye
55 | LV_4029-3_1_2_load_173 | 70 | 0.00077076 | 0.00019317 | 0 | 0 |  | 1 | TRUE | wye
56 | LV_4029-3_1_2_load_174 | 71 | 0.00077076 | 0.00019317 | 0 | 0 |  | 1 | TRUE | wye
57 | LV_4029-3_1_2_load_177 | 72 | 0.00076488 | 0.0001917 | 0 | 0 |  | 1 | TRUE | wye
58 | LV_4029-3_1_2_load_188 | 73 | 0.00089455 | 0.0002242 | 0 | 0 |  | 1 | TRUE | wye
59 | LV_4029-3_1_2_load_198 | 76 | 0.0038958 | 0.00097638 | 0 | 0 |  | 1 | TRUE | wye
60 | LV_4029-3_1_2_load_204 | 77 | 0.0026016 | 0.00065202 | 0 | 0 |  | 1 | TRUE | wye
61 | LV_4029-3_1_2_load_196 | 78 | 0.0010624 | 0.00026626 | 0 | 0 |  | 1 | TRUE | wye
62 | LV_4029-3_1_2_load_197 | 79 | 0.0010613 | 0.00026599 | 0 | 0 |  | 1 | TRUE | wye
63 | LV_4029-3_1_2_load_199 | 80 | 0.0028638 | 0.00071774 | 0 | 0 |  | 1 | TRUE | wye
64 | LV_4029-3_1_2_load_203 | 81 | 0.0011002 | 0.00027575 | 0 | 0 |  | 1 | TRUE | wye
65 | LV_4029-3_1_2_load_206 | 82 | 0.00084886 | 0.00021274 | 0 | 0 |  | 1 | TRUE | wye
66 | LV_4029-3_1_2_load_207 | 83 | 0.0028698 | 0.00071925 | 0 | 0 |  | 1 | TRUE | wye
67 | LV_4029-3_1_2_load_208 | 84 | 0.010512 | 0.0026347 | 0 | 0 |  | 1 | TRUE | wye
68 | LV_4029-3_1_2_load_210 | 85 | 0.0027083 | 0.00067875 | 0 | 0 |  | 1 | TRUE | wye

## ext_grid
| name | bus | vm_pu | va_degree | slack_weight | in_service
0 |  | 45 | 1 | 0 | 1 | TRUE

## line
| name | std_type | from_bus | to_bus | length_km | r_ohm_per_km | x_ohm_per_km | c_nf_per_km | g_us_per_km | max_i_ka | df | parallel | type | in_service
0 | LV_4029-3_1_2_line_0 |  | 0 | 1 | 0.044978 | 0.125 | 0.08 | 261 | 0 | 0.364 | 1 | 1 | cs | TRUE
1 | LV_4029-3_1_2_line_1 |  | 1 | 2 | 0.014474 | 0.125 | 0.08 | 261 | 0 | 0.364 | 1 | 1 | cs | TRUE
2 | LV_4029-3_1_2_line_2 |  | 2 | 3 | 0.029905 | 0.125 | 0.08 | 261 | 0 | 0.364 | 1 | 1 | cs | TRUE
3 | LV_4029-3_1_2_line_3 |  | 2 | 4 | 0.026267 | 0.125 | 0.08 | 261 | 0 | 0.364 | 1 | 1 | cs | TRUE
4 | LV_4029-3_1_2_line_4 |  | 3 | 5 | 0.019492 | 0.125 | 0.08 | 261 | 0 | 0.364 | 1 | 1 | cs | TRUE
5 | LV_4029-3_1_2_line_5 |  | 3 | 6 | 0.010965 | 0.125 | 0.08 | 261 | 0 | 0.364 | 1 | 1 | cs | TRUE
6 | LV_4029-3_1_2_line_6 |  | 4 | 7 | 0.014788 | 0.125 | 0.08 | 261 | 0 | 0.364 | 1 | 1 | cs | TRUE
7 | LV_4029-3_1_2_line_7 |  | 5 | 13 | 0.01023 | 0.125 | 0.08 | 261 | 0 | 0.364 | 1 | 1 | cs | TRUE
8 | LV_4029-3_1_2_line_8 |  | 6 | 8 | 0.030576 | 0.125 | 0.08 | 261 | 0 | 0.364 | 1 | 1 | cs | TRUE
9 | LV_4029-3_1_2_line_9 |  | 8 | 9 | 0.012883 | 0.125 | 0.08 | 261 | 0 | 0.364 | 1 | 1 | cs | TRUE
10 | LV_4029-3_1_2_line_10 |  | 9 | 10 | 0.027878 | 0.125 | 0.08 | 261 | 0 | 0.364 | 1 | 1 | cs | TRUE
11 | LV_4029-3_1_2_line_11 |  | 10 | 11 | 0.014689 | 0.125 | 0.08 | 261 | 0 | 0.364 | 1 | 1 | cs | TRUE
12 | LV_4029-3_1_2_line_12 |  | 11 | 12 | 0.013362 | 0.125 | 0.08 | 261 | 0 | 0.364 | 1 | 1 | cs | TRUE
13 | LV_4029-3_1_2_line_13 |  | 12 | 49 | 0.035215 | 0.125 | 0.08 | 261 | 0 | 0.364 | 1 | 1 | cs | TRUE
14 | LV_4029-3_1_2_line_14 |  | 13 | 72 | 0.020577 | 0.125 | 0.08 | 261 | 0 | 0.364 | 1 | 1 | cs | TRUE
15 | LV_4029-3_1_2_line_15 |  | 14 | 15 | 0.016291 | 0.125 | 0.08 | 261 | 0 | 0.364 | 1 | 1 | cs | TRUE
16 | LV_4029-3_1_2_line_16 |  | 15 | 16 | 0.022122 | 0.125 | 0.08 | 261 | 0 | 0.364 | 1 | 1 | cs | TRUE
17 | LV_4029-3_1_2_line_17 |  | 16 | 17 | 0.009234 | 0.125 | 0.08 | 261 | 0 | 0.364 | 1 | 1 | cs | TRUE
18 | LV_4029-3_1_2_line_18 |  | 17 | 18 | 0.052978 | 0.125 | 0.08 | 261 | 0 | 0.364 | 1 | 1 | cs | TRUE
19 | LV_4029-3_1_2_line_19 |  | 18 | 19 | 0.017166 | 0.125 | 0.08 | 261 | 0 | 0.364 | 1 | 1 | cs | TRUE
20 | LV_4029-3_1_2_line_20 |  | 19 | 20 | 0.026083 | 0.125 | 0.08 | 261 | 0 | 0.364 | 1 | 1 | cs | TRUE
21 | LV_4029-3_1_2_line_21 |  | 20 | 21 | 0.049682 | 0.125 | 0.08 | 261 | 0 | 0.364 | 1 | 1 | cs | TRUE
22 | LV_4029-3_1_2_line_22 |  | 21 | 25 | 0.021872 | 0.125 | 0.08 | 261 | 0 | 0.364 | 1 | 1 | cs | TRUE
23 | LV_4029-3_1_2_line_23 |  | 22 | 23 | 0.025803 | 0.125 | 0.08 | 261 | 0 | 0.364 | 1 | 1 | cs | TRUE
24 | LV_4029-3_1_2_line_24 |  | 22 | 24 | 0.032578 | 0.125 | 0.08 | 261 | 0 | 0.364 | 1 | 1 | cs | TRUE
25 | LV_4029-3_1_2_line_25 |  | 23 | 25 | 0.0051321 | 0.125 | 0.08 | 261 | 0 | 0.364 | 1 | 1 | cs | TRUE
26 | LV_4029-3_1_2_line_26 |  | 23 | 26 | 0.009372 | 0.125 | 0.08 | 261 | 0 | 0.364 | 1 | 1 | cs | TRUE
27 | LV_4029-3_1_2_line_27 |  | 24 | 76 | 0.0098819 | 0.125 | 0.08 | 261 | 0 | 0.364 | 1 | 1 | cs | TRUE
28 | LV_4029-3_1_2_line_28 |  | 24 | 75 | 0.015744 | 0.125 | 0.08 | 261 | 0 | 0.364 | 1 | 1 | cs | TRUE
29 | LV_4029-3_1_2_line_29 |  | 26 | 27 | 0.024953 | 0.125 | 0.08 | 261 | 0 | 0.364 | 1 | 1 | cs | TRUE
30 | LV_4029-3_1_2_line_30 |  | 28 | 29 | 0.0065783 | 0.125 | 0.08 | 261 | 0 | 0.364 | 1 | 1 | cs | TRUE
31 | LV_4029-3_1_2_line_31 |  | 28 | 30 | 0.028161 | 0.125 | 0.08 | 261 | 0 | 0.364 | 1 | 1 | cs | TRUE
32 | LV_4029-3_1_2_line_32 |  | 29 | 31 | 0.021941 | 0.125 | 0.08 | 261 | 0 | 0.364 | 1 | 1 | cs | TRUE
33 | LV_4029-3_1_2_line_33 |  | 30 | 32 | 0.0088147 | 0.125 | 0.08 | 261 | 0 | 0.364 | 1 | 1 | cs | TRUE
34 | LV_4029-3_1_2_line_34 |  | 31 | 33 | 0.008397 | 0.125 | 0.08 | 261 | 0 | 0.364 | 1 | 1 | cs | TRUE
35 | LV_4029-3_1_2_line_35 |  | 32 | 34 | 0.0456 | 0.125 | 0.08 | 261 | 0 | 0.364 | 1 | 1 | cs | TRUE
36 | LV_4029-3_1_2_line_36 |  | 33 | 35 | 0.0019431 | 0.125 | 0.08 | 261 | 0 | 0.364 | 1 | 1 | cs | TRUE
37 | LV_4029-3_1_2_line_37 |  | 34 | 36 | 0.007997 | 0.125 | 0.08 | 261 | 0 | 0.364 | 1 | 1 | cs | TRUE
38 | LV_4029-3_1_2_line_38 |  | 34 | 37 | 0.012605 | 0.125 | 0.08 | 261 | 0 | 0.364 | 1 | 1 | cs | TRUE
39 | LV_4029-3_1_2_line_39 |  | 35 | 85 | 0.0065088 | 0.125 | 0.08 | 261 | 0 | 0.364 | 1 | 1 | cs | TRUE
40 | LV_4029-3_1_2_line_40 |  | 36 | 62 | 0.017998 | 0.125 | 0.08 | 261 | 0 | 0.364 | 1 | 1 | cs | TRUE
41 | LV_4029-3_1_2_line_41 |  | 37 | 80 | 0.0095331 | 0.125 | 0.08 | 261 | 0 | 0.364 | 1 | 1 | cs | TRUE
42 | LV_4029-3_1_2_line_42 |  | 38 | 39 | 0.0058525 | 0.125 | 0.08 | 261 | 0 | 0.364 | 1 | 1 | cs | TRUE
43 | LV_4029-3_1_2_line_43 |  | 38 | 40 | 0.020961 | 0.125 | 0.08 | 261 | 0 | 0.364 | 1 | 1 | cs | TRUE
44 | LV_4029-3_1_2_line_44 |  | 39 | 41 | 0.022191 | 0.125 | 0.08 | 261 | 0 | 0.364 | 1 | 1 | cs | TRUE
45 | LV_4029-3_1_2_line_45 |  | 40 | 42 | 0.0093286 | 0.125 | 0.08 | 261 | 0 | 0.364 | 1 | 1 | cs | TRUE
46 | LV_4029-3_1_2_line_46 |  | 41 | 43 | 0.0082448 | 0.125 | 0.08 | 261 | 0 | 0.364 | 1 | 1 | cs | TRUE
47 | LV_4029-3_1_2_line_47 |  | 43 | 44 | 0.016426 | 0.125 | 0.08 | 261 | 0 | 0.364 | 1 | 1 | cs | TRUE
48 | LV_4029-3_1_2_line_48 |  | 44 | 64 | 0.0055296 | 0.125 | 0.08 | 261 | 0 | 0.364 | 1 | 1 | cs | TRUE
49 | LV_4029-3_1_2_line_49 |  | 45 | 46 | 0.012714 | 0.125 | 0.08 | 261 | 0 | 0.364 | 1 | 1 | cs | TRUE
50 | LV_4029-3_1_2_line_50 |  | 45 | 47 | 0.027832 | 0.125 | 0.08 | 261 | 0 | 0.364 | 1 | 1 | cs | TRUE
51 | LV_4029-3_1_2_line_51 |  | 46 | 54 | 0.027829 | 0.125 | 0.08 | 261 | 0 | 0.364 | 1 | 1 | cs | TRUE
52 | LV_4029-3_1_2_line_52 |  | 47 | 50 | 0.022798 | 0.125 | 0.08 | 261 | 0 | 0.364 | 1 | 1 | cs | TRUE
53 | LV_4029-3_1_2_line_53 |  | 47 | 48 | 0.027652 | 0.125 | 0.08 | 261 | 0 | 0.364 | 1 | 1 | cs | TRUE
54 | LV_4029-3_1_2_line_54 |  | 48 | 49 | 0.013571 | 0.125 | 0.08 | 261 | 0 | 0.364 | 1 | 1 | cs | TRUE
55 | LV_4029-3_1_2_line_55 |  | 49 | 51 | 0.023962 | 0.125 | 0.08 | 261 | 0 | 0.364 | 1 | 1 | cs | TRUE
56 | LV_4029-3_1_2_line_56 |  | 50 | 52 | 0.019089 | 0.125 | 0.08 | 261 | 0 | 0.364 | 1 | 1 | cs | TRUE
57 | LV_4029-3_1_2_line_57 |  | 51 | 53 | 0.0040612 | 0.125 | 0.08 | 261 | 0 | 0.364 | 1 | 1 | cs | TRUE
58 | LV_4029-3_1_2_line_58 |  | 52 | 55 | 0.015496 | 0.125 | 0.08 | 261 | 0 | 0.364 | 1 | 1 | cs | TRUE
59 | LV_4029-3_1_2_line_59 |  | 53 | 56 | 0.0062956 | 0.125 | 0.08 | 261 | 0 | 0.364 | 1 | 1 | cs | TRUE
60 | LV_4029-3_1_2_line_60 |  | 54 | 81 | 0.0058416 | 0.125 | 0.08 | 261 | 0 | 0.364 | 1 | 1 | cs | TRUE
61 | LV_4029-3_1_2_line_61 |  | 55 | 57 | 0.0070743 | 0.125 | 0.08 | 261 | 0 | 0.364 | 1 | 1 | cs | TRUE
62 | LV_4029-3_1_2_line_62 |  | 56 | 82 | 0.019746 | 0.125 | 0.08 | 261 | 0 | 0.364 | 1 | 1 | cs | TRUE
63 | LV_4029-3_1_2_line_63 |  | 57 | 58 | 0.016581 | 0.125 | 0.08 | 261 | 0 | 0.364 | 1 | 1 | cs | TRUE
64 | LV_4029-3_1_2_line_64 |  | 58 | 59 | 0.021852 | 0.125 | 0.08 | 261 | 0 | 0.364 | 1 | 1 | cs | TRUE
65 | LV_4029-3_1_2_line_65 |  | 59 | 60 | 0.0015889 | 0.125 | 0.08 | 261 | 0 | 0.364 | 1 | 1 | cs | TRUE
66 | LV_4029-3_1_2_line_66 |  | 60 | 61 | 0.022513 | 0.125 | 0.08 | 261 | 0 | 0.364 | 1 | 1 | cs | TRUE
67 | LV_4029-3_1_2_line_67 |  | 61 | 70 | 0.0013709 | 0.125 | 0.08 | 261 | 0 | 0.364 | 1 | 1 | cs | TRUE
68 | LV_4029-3_1_2_line_68 |  | 62 | 63 | 0.013853 | 0.125 | 0.08 | 261 | 0 | 0.364 | 1 | 1 | cs | TRUE
69 | LV_4029-3_1_2_line_69 |  | 63 | 68 | 0.010859 | 0.125 | 0.08 | 261 | 0 | 0.364 | 1 | 1 | cs | TRUE
70 | LV_4029-3_1_2_line_70 |  | 63 | 67 | 0.009471 | 0.125 | 0.08 | 261 | 0 | 0.364 | 1 | 1 | cs | TRUE
71 | LV_4029-3_1_2_line_71 |  | 64 | 65 | 0.026089 | 0.125 | 0.08 | 261 | 0 | 0.364 | 1 | 1 | cs | TRUE
72 | LV_4029-3_1_2_line_72 |  | 65 | 66 | 0.019838 | 0.125 | 0.08 | 261 | 0 | 0.364 | 1 | 1 | cs | TRUE
73 | LV_4029-3_1_2_line_73 |  | 66 | 67 | 0.010677 | 0.125 | 0.08 | 261 | 0 | 0.364 | 1 | 1 | cs | TRUE
74 | LV_4029-3_1_2_line_74 |  | 68 | 69 | 0.01847 | 0.125 | 0.08 | 261 | 0 | 0.364 | 1 | 1 | cs | TRUE
75 | LV_4029-3_1_2_line_75 |  | 69 | 77 | 6.7772e-05 | 0.125 | 0.08 | 261 | 0 | 0.364 | 1 | 1 | cs | TRUE
76 | LV_4029-3_1_2_line_76 |  | 70 | 71 | 0.023332 | 0.125 | 0.08 | 261 | 0 | 0.364 | 1 | 1 | cs | TRUE
77 | LV_4029-3_1_2_line_77 |  | 73 | 74 | 0.0074131 | 0.125 | 0.08 | 261 | 0 | 0.364 | 1 | 1 | cs | TRUE
78 | LV_4029-3_1_2_line_78 |  | 74 | 75 | 0.009482 | 0.125 | 0.08 | 261 | 0 | 0.364 | 1 | 1 | cs | TRUE
79 | LV_4029-3_1_2_line_79 |  | 76 | 78 | 0.013546 | 0.125 | 0.08 | 261 | 0 | 0.364 | 1 | 1 | cs | TRUE
80 | LV_4029-3_1_2_line_80 |  | 77 | 81 | 0.014305 | 0.125 | 0.08 | 261 | 0 | 0.364 | 1 | 1 | cs | TRUE
81 | LV_4029-3_1_2_line_81 |  | 78 | 79 | 0.023882 | 0.125 | 0.08 | 261 | 0 | 0.364 | 1 | 1 | cs | TRUE
82 | LV_4029-3_1_2_line_82 |  | 79 | 80 | 0.023463 | 0.125 | 0.08 | 261 | 0 | 0.364 | 1 | 1 | cs | TRUE
83 | LV_4029-3_1_2_line_83 |  | 82 | 83 | 0.0075196 | 0.125 | 0.08 | 261 | 0 | 0.364 | 1 | 1 | cs | TRUE
84 | LV_4029-3_1_2_line_84 |  | 83 | 84 | 0.0069298 | 0.125 | 0.08 | 261 | 0 | 0.364 | 1 | 1 | cs | TRUE

## trafo
| name | std_type | hv_bus | lv_bus | sn_mva | vn_hv_kv | vn_lv_kv | vk_percent | vkr_percent | pfe_kw | i0_percent | shift_degree | tap_side | tap_neutral | tap_min | tap_max | tap_step_percent | tap_step_degree | tap_pos | tap_phase_shifter | parallel | df | in_service
0 | LV_4029-3_1_2_trafo_135 | 0.63 MVA 20/0.4 kV | 86 | 45 | 0.63 | 20 | 0.4 | 6 | 1.206 | 1.65 | 0.2619 | 150 | hv | 0 | -2 | 2 | 2.5 | 0 | 0 | FALSE | 1 | 1 | TRUE

## line_geodata
| x0 | y0 | x1 | y1 | x2 | y2 | x3 | y3 | x4 | y4
0 | 2660294.2757 | 1260771.6079 | 2660277.1448 | 1260779.1834 | 2660268.5534 | 1260774.0589 | 2660261.7383 | 1260759.3141
1 | 2660295.3347 | 1260757.1749 | 2660294.9153 | 1260762.0964 | 2660294.2757 | 1260771.6079
2 | 2660297.8691 | 1260727.379 | 2660295.3347 | 1260757.1749
3 | 2660295.3347 | 1260757.1749 | 2660315.8666 | 1260752.3361 | 2660320.0743 | 1260749.3276
4 | 2660297.8691 | 1260727.379 | 2660303.3034 | 1260727.2898 | 2660317.1669 | 1260724.9635
5 | 2660297.8691 | 1260727.379 | 2660300.808 | 1260716.8154
6 | 2660332.1043 | 1260740.7264 | 2660320.0743 | 1260749.3276
7 | 2660317.1669 | 1260724.9635 | 2660327.2558 | 1260723.2706
8 | 2660300.808 | 1260716.8154 | 2660306.2627 | 1260697.2092 | 2660310.0415 | 1260687.7082
9 | 2660310.0415 | 1260687.7082 | 2660314.8025 | 1260675.7376
10 | 2660327.5988 | 1260651.0715 | 2660318.8464 | 1260665.5699 | 2660314.8025 | 1260675.7376
11 | 2660327.5988 | 1260651.0715 | 2660335.1903 | 1260638.4961
12 | 2660342.096 | 1260627.0566 | 2660335.1903 | 1260638.4961
13 | 2660342.096 | 1260627.0566 | 2660349.0133 | 1260610.882 | 2660354.8127 | 1260594.229
14 | 2660347.5972 | 1260720.1737 | 2660333.7252 | 1260722.185 | 2660327.2558 | 1260723.2706
15 | 2660398.1856 | 1260292.8409 | 2660387.8169 | 1260305.4057
16 | 2660387.8169 | 1260305.4057 | 2660373.7363 | 1260322.4686
17 | 2660373.1467 | 1260331.5025 | 2660372.501 | 1260327.5708 | 2660373.7363 | 1260322.4686
18 | 2660373.1467 | 1260331.5025 | 2660422.9346 | 1260349.6084
19 | 2660422.9346 | 1260349.6084 | 2660424.9718 | 1260353.9254 | 2660431.2411 | 1260364.6152
20 | 2660444.1757 | 1260387.2612 | 2660439.6606 | 1260378.9714 | 2660431.2411 | 1260364.6152
21 | 2660475.4377 | 1260425.8745 | 2660444.1757 | 1260387.2612
22 | 2660475.4377 | 1260425.8745 | 2660489.0031 | 1260443.0317
23 | 2660474.3302 | 1260465.7331 | 2660492.1862 | 1260447.0575
24 | 2660464.4913 | 1260496.7896 | 2660474.3302 | 1260465.7331
25 | 2660492.1862 | 1260447.0575 | 2660489.0031 | 1260443.0317
26 | 2660498.544 | 1260453.9608 | 2660492.1862 | 1260447.0575
27 | 2660464.4913 | 1260496.7896 | 2660455.0198 | 1260493.9715
28 | 2660479.5812 | 1260501.2793 | 2660464.4913 | 1260496.7896
29 | 2660498.544 | 1260453.9608 | 2660520.9029 | 1260465.0382
30 | 2660349.1181 | 1260399.1643 | 2660354.9813 | 1260402.1473
31 | 2660379.157 | 1260416.0364 | 2660377.1039 | 1260413.4025 | 2660354.9813 | 1260402.1473
32 | 2660349.1181 | 1260399.1643 | 2660329.5625 | 1260389.2151
33 | 2660379.157 | 1260416.0364 | 2660379.3509 | 1260420.6751 | 2660379.0229 | 1260424.8342
34 | 2660329.5625 | 1260389.2151 | 2660322.0784 | 1260385.4074
35 | 2660375.438 | 1260470.2936 | 2660379.0229 | 1260424.8342
36 | 2660320.3465 | 1260384.5263 | 2660322.0784 | 1260385.4074
37 | 2660375.438 | 1260470.2936 | 2660374.4903 | 1260478.2341
38 | 2660375.438 | 1260470.2936 | 2660387.5198 | 1260473.8882
39 | 2660314.5453 | 1260381.5749 | 2660320.3465 | 1260384.5263
40 | 2660374.4903 | 1260478.2341 | 2660357.311 | 1260472.869
41 | 2660396.657 | 1260476.6068 | 2660387.5198 | 1260473.8882
42 | 2660291.343 | 1260527.7059 | 2660291.5476 | 1260521.857
43 | 2660292.2104 | 1260548.5742 | 2660290.9396 | 1260539.238 | 2660291.343 | 1260527.7059
44 | 2660292.3317 | 1260499.6802 | 2660292.3009 | 1260500.3236 | 2660291.5476 | 1260521.857
45 | 2660292.2104 | 1260548.5742 | 2660293.4686 | 1260557.8176
46 | 2660292.3317 | 1260499.6802 | 2660292.7256 | 1260491.4449
47 | 2660293.5104 | 1260475.0381 | 2660292.7256 | 1260491.4449
48 | 2660293.5104 | 1260475.0381 | 2660293.7746 | 1260469.5148
49 | 2660337.4665 | 1260558.5818 | 2660338.401 | 1260545.9025
50 | 2660365.0615 | 1260554.3823 | 2660337.4665 | 1260558.5818
51 | 2660340.4464 | 1260518.1491 | 2660338.401 | 1260545.9025
52 | 2660365.0615 | 1260554.3823 | 2660368.4048 | 1260531.8311
53 | 2660365.0615 | 1260554.3823 | 2660361.7505 | 1260572.3616 | 2660358.9168 | 1260581.2934
54 | 2660354.8127 | 1260594.229 | 2660358.9168 | 1260581.2934
55 | 2660354.8127 | 1260594.229 | 2660344.4782 | 1260594.4794 | 2660331.2576 | 1260597.7714
56 | 2660371.2043 | 1260512.9481 | 2660368.4048 | 1260531.8311
57 | 2660331.2576 | 1260597.7714 | 2660327.3167 | 1260598.7527
58 | 2660371.2043 | 1260512.9481 | 2660386.2083 | 1260516.8226
59 | 2660327.3167 | 1260598.7527 | 2660321.2076 | 1260600.2739
60 | 2660340.4464 | 1260518.1491 | 2660340.8758 | 1260512.3234
61 | 2660386.2083 | 1260516.8226 | 2660393.0579 | 1260518.5914
62 | 2660302.0464 | 1260605.0452 | 2660321.2076 | 1260600.2739
63 | 2660409.1124 | 1260522.7372 | 2660393.0579 | 1260518.5914
64 | 2660430.2702 | 1260528.2008 | 2660409.1124 | 1260522.7372
65 | 2660430.2702 | 1260528.2008 | 2660431.8086 | 1260528.5981
66 | 2660453.6062 | 1260534.227 | 2660431.8086 | 1260528.5981
67 | 2660453.6062 | 1260534.227 | 2660454.9336 | 1260534.5697
68 | 2660344.0879 | 1260468.7394 | 2660357.311 | 1260472.869
69 | 2660344.0879 | 1260468.7394 | 2660343.2898 | 1260479.5686
70 | 2660344.0879 | 1260468.7394 | 2660335.1515 | 1260465.6024
71 | 2660293.7746 | 1260469.5148 | 2660294.3216 | 1260458.0801 | 2660296.3275 | 1260454.2644 | 2660301.6449 | 1260453.8405 | 2660306.3592 | 1260455.4953
72 | 2660325.0776 | 1260462.0662 | 2660306.3592 | 1260455.4953
73 | 2660325.0776 | 1260462.0662 | 2660335.1515 | 1260465.6024
74 | 2660343.2898 | 1260479.5686 | 2660341.9322 | 1260497.989
75 | 2660341.9322 | 1260497.989 | 2660341.9272 | 1260498.0566
76 | 2660477.5246 | 1260540.4035 | 2660454.9336 | 1260534.5697
77 | 2660488.6015 | 1260504.2847 | 2660495.4501 | 1260507.1223
78 | 2660488.6015 | 1260504.2847 | 2660479.5812 | 1260501.2793
79 | 2660455.0198 | 1260493.9715 | 2660442.0362 | 1260490.1085
80 | 2660341.9272 | 1260498.0566 | 2660340.8758 | 1260512.3234
81 | 2660419.1458 | 1260483.2979 | 2660442.0362 | 1260490.1085
82 | 2660396.657 | 1260476.6068 | 2660419.1458 | 1260483.2979
83 | 2660294.7497 | 1260606.8621 | 2660302.0464 | 1260605.0452
84 | 2660288.0252 | 1260608.5366 | 2660294.7497 | 1260606.8621

## bus_geodata
| x | y | coords
0 | 2660261.7383 | 1260759.3141
1 | 2660294.2757 | 1260771.6079
2 | 2660295.3347 | 1260757.1749
3 | 2660297.8691 | 1260727.379
4 | 2660320.0743 | 1260749.3276
5 | 2660317.1669 | 1260724.9635
6 | 2660300.808 | 1260716.8154
7 | 2660332.1043 | 1260740.7265
8 | 2660310.0415 | 1260687.7082
9 | 2660314.8025 | 1260675.7376
10 | 2660327.5988 | 1260651.0715
11 | 2660335.1903 | 1260638.4961
12 | 2660342.096 | 1260627.0566
13 | 2660327.2558 | 1260723.2706
14 | 2660398.1856 | 1260292.8409
15 | 2660387.8169 | 1260305.4057
16 | 2660373.7363 | 1260322.4686
17 | 2660373.1467 | 1260331.5025
18 | 2660422.9346 | 1260349.6084
19 | 2660431.2411 | 1260364.6152
20 | 2660444.1757 | 1260387.2612
21 | 2660475.4377 | 1260425.8745
22 | 2660474.3302 | 1260465.7331
23 | 2660492.1862 | 1260447.0575
24 | 2660464.4913 | 1260496.7896
25 | 2660489.0031 | 1260443.0317
26 | 2660498.544 | 1260453.9608
27 | 2660520.9029 | 1260465.0383
28 | 2660354.9813 | 1260402.1473
29 | 2660349.1181 | 1260399.1643
30 | 2660379.157 | 1260416.0364
31 | 2660329.5625 | 1260389.2151
32 | 2660379.0229 | 1260424.8342
33 | 2660322.0784 | 1260385.4074
34 | 2660375.438 | 1260470.2936
35 | 2660320.3465 | 1260384.5263
36 | 2660374.4903 | 1260478.2341
37 | 2660387.5198 | 1260473.8882
38 | 2660291.343 | 1260527.7059
39 | 2660291.5476 | 1260521.857
40 | 2660292.2104 | 1260548.5742
41 | 2660292.3317 | 1260499.6802
42 | 2660293.4686 | 1260557.8176
43 | 2660292.7256 | 1260491.4449
44 | 2660293.5104 | 1260475.0381
45 | 2660337.4665 | 1260558.5818
46 | 2660338.401 | 1260545.9025
47 | 2660365.0615 | 1260554.3823
48 | 2660358.9168 | 1260581.2934
49 | 2660354.8127 | 1260594.229
50 | 2660368.4048 | 1260531.8311
51 | 2660331.2576 | 1260597.7714
52 | 2660371.2043 | 1260512.9481
53 | 2660327.3167 | 1260598.7527
54 | 2660340.4464 | 1260518.1491
55 | 2660386.2083 | 1260516.8226
56 | 2660321.2076 | 1260600.2739
57 | 2660393.0579 | 1260518.5914
58 | 2660409.1124 | 1260522.7372
59 | 2660430.2702 | 1260528.2008
60 | 2660431.8086 | 1260528.5981
61 | 2660453.6062 | 1260534.227
62 | 2660357.311 | 1260472.869
63 | 2660344.0879 | 1260468.7394
64 | 2660293.7746 | 1260469.5148
65 | 2660306.3592 | 1260455.4953
66 | 2660325.0776 | 1260462.0662
67 | 2660335.1515 | 1260465.6024
68 | 2660343.2898 | 1260479.5686
69 | 2660341.9322 | 1260497.989
70 | 2660454.9336 | 1260534.5697
71 | 2660477.5246 | 1260540.4035
72 | 2660347.5972 | 1260720.1737
73 | 2660495.4501 | 1260507.1223
74 | 2660488.6015 | 1260504.2847
75 | 2660479.5812 | 1260501.2793
76 | 2660455.0198 | 1260493.9715
77 | 2660341.9272 | 1260498.0566
78 | 2660442.0362 | 1260490.1085
79 | 2660419.1458 | 1260483.2979
80 | 2660396.657 | 1260476.6068
81 | 2660340.8758 | 1260512.3234
82 | 2660302.0464 | 1260605.0452
83 | 2660294.7497 | 1260606.8621
84 | 2660288.0252 | 1260608.5366
85 | 2660314.5453 | 1260381.5749
86 | 2660365.0615 | 1260554.3823

## line_std_types
| c_nf_per_km | r_ohm_per_km | x_ohm_per_km | max_i_ka | type | q_mm2 | alpha | voltage_rating
NAYY 4x50 SE | 210 | 0.642 | 0.083 | 0.142 | cs | 50 | 0.00403 | LV
NAYY 4x120 SE | 264 | 0.225 | 0.08 | 0.242 | cs | 120 | 0.00403 | LV
NAYY 4x150 SE | 261 | 0.208 | 0.08 | 0.27 | cs | 150 | 0.00403 | LV
NA2XS2Y 1x95 RM/25 12/20 kV | 216 | 0.313 | 0.132 | 0.252 | cs | 95 | 0.00403 | MV
NA2XS2Y 1x185 RM/25 12/20 kV | 273 | 0.161 | 0.117 | 0.362 | cs | 185 | 0.00403 | MV
NA2XS2Y 1x240 RM/25 12/20 kV | 304 | 0.122 | 0.112 | 0.421 | cs | 240 | 0.00403 | MV
NA2XS2Y 1x95 RM/25 6/10 kV | 315 | 0.313 | 0.123 | 0.249 | cs | 95 | 0.00403 | MV
NA2XS2Y 1x185 RM/25 6/10 kV | 406 | 0.161 | 0.11 | 0.358 | cs | 185 | 0.00403 | MV
NA2XS2Y 1x240 RM/25 6/10 kV | 456 | 0.122 | 0.105 | 0.416 | cs | 240 | 0.00403 | MV
NA2XS2Y 1x150 RM/25 12/20 kV | 250 | 0.206 | 0.116 | 0.319 | cs | 150 | 0.00403 | MV
NA2XS2Y 1x120 RM/25 12/20 kV | 230 | 0.253 | 0.119 | 0.283 | cs | 120 | 0.00403 | MV
NA2XS2Y 1x70 RM/25 12/20 kV | 190 | 0.443 | 0.132 | 0.22 | cs | 70 | 0.00403 | MV
NA2XS2Y 1x150 RM/25 6/10 kV | 360 | 0.206 | 0.11 | 0.315 | cs | 150 | 0.00403 | MV
NA2XS2Y 1x120 RM/25 6/10 kV | 340 | 0.253 | 0.113 | 0.28 | cs | 120 | 0.00403 | MV
NA2XS2Y 1x70 RM/25 6/10 kV | 280 | 0.443 | 0.123 | 0.217 | cs | 70 | 0.00403 | MV
N2XS(FL)2Y 1x120 RM/35 64/110 kV | 112 | 0.153 | 0.166 | 0.366 | cs | 120 | 0.00393 | HV
N2XS(FL)2Y 1x185 RM/35 64/110 kV | 125 | 0.099 | 0.156 | 0.457 | cs | 185 | 0.00393 | HV
N2XS(FL)2Y 1x240 RM/35 64/110 kV | 135 | 0.075 | 0.149 | 0.526 | cs | 240 | 0.00393 | HV
N2XS(FL)2Y 1x300 RM/35 64/110 kV | 144 | 0.06 | 0.144 | 0.588 | cs | 300 | 0.00393 | HV
15-AL1/3-ST1A 0.4 | 11 | 1.8769 | 0.35 | 0.105 | ol | 16 | 0.00403 | LV
24-AL1/4-ST1A 0.4 | 11.25 | 1.2012 | 0.335 | 0.14 | ol | 24 | 0.00403 | LV
48-AL1/8-ST1A 0.4 | 12.2 | 0.5939 | 0.3 | 0.21 | ol | 48 | 0.00403 | LV
94-AL1/15-ST1A 0.4 | 13.2 | 0.306 | 0.29 | 0.35 | ol | 94 | 0.00403 | LV
34-AL1/6-ST1A 10.0 | 9.7 | 0.8342 | 0.36 | 0.17 | ol | 34 | 0.00403 | MV
48-AL1/8-ST1A 10.0 | 10.1 | 0.5939 | 0.35 | 0.21 | ol | 48 | 0.00403 | MV
70-AL1/11-ST1A 10.0 | 10.4 | 0.4132 | 0.339 | 0.29 | ol | 70 | 0.00403 | MV
94-AL1/15-ST1A 10.0 | 10.75 | 0.306 | 0.33 | 0.35 | ol | 94 | 0.00403 | MV
122-AL1/20-ST1A 10.0 | 11.1 | 0.2376 | 0.323 | 0.41 | ol | 122 | 0.00403 | MV
149-AL1/24-ST1A 10.0 | 11.25 | 0.194 | 0.315 | 0.47 | ol | 149 | 0.00403 | MV
34-AL1/6-ST1A 20.0 | 9.15 | 0.8342 | 0.382 | 0.17 | ol | 34 | 0.00403 | MV
48-AL1/8-ST1A 20.0 | 9.5 | 0.5939 | 0.372 | 0.21 | ol | 48 | 0.00403 | MV
70-AL1/11-ST1A 20.0 | 9.7 | 0.4132 | 0.36 | 0.29 | ol | 70 | 0.00403 | MV
94-AL1/15-ST1A 20.0 | 10 | 0.306 | 0.35 | 0.35 | ol | 94 | 0.00403 | MV
122-AL1/20-ST1A 20.0 | 10.3 | 0.2376 | 0.344 | 0.41 | ol | 122 | 0.00403 | MV
149-AL1/24-ST1A 20.0 | 10.5 | 0.194 | 0.337 | 0.47 | ol | 149 | 0.00403 | MV
184-AL1/30-ST1A 20.0 | 10.75 | 0.1571 | 0.33 | 0.535 | ol | 184 | 0.00403 | MV
243-AL1/39-ST1A 20.0 | 11 | 0.1188 | 0.32 | 0.645 | ol | 243 | 0.00403 | MV
48-AL1/8-ST1A 110.0 | 8 | 0.5939 | 0.46 | 0.21 | ol | 48 | 0.00403 | HV
70-AL1/11-ST1A 110.0 | 8.4 | 0.4132 | 0.45 | 0.29 | ol | 70 | 0.00403 | HV
94-AL1/15-ST1A 110.0 | 8.65 | 0.306 | 0.44 | 0.35 | ol | 94 | 0.00403 | HV
122-AL1/20-ST1A 110.0 | 8.5 | 0.2376 | 0.43 | 0.41 | ol | 122 | 0.00403 | HV
149-AL1/24-ST1A 110.0 | 8.75 | 0.194 | 0.41 | 0.47 | ol | 149 | 0.00403 | HV
184-AL1/30-ST1A 110.0 | 8.8 | 0.1571 | 0.4 | 0.535 | ol | 184 | 0.00403 | HV
243-AL1/39-ST1A 110.0 | 9 | 0.1188 | 0.39 | 0.645 | ol | 243 | 0.00403 | HV
305-AL1/39-ST1A 110.0 | 9.2 | 0.0949 | 0.38 | 0.74 | ol | 305 | 0.00403 | HV
490-AL1/64-ST1A 110.0 | 9.75 | 0.059 | 0.37 | 0.96 | ol | 490 | 0.00403 | HV
679-AL1/86-ST1A 110.0 | 9.95 | 0.042 | 0.36 | 1.15 | ol | 679 | 0.00403 | HV
490-AL1/64-ST1A 220.0 | 10 | 0.059 | 0.285 | 0.96 | ol | 490 | 0.00403 | HV
679-AL1/86-ST1A 220.0 | 11.7 | 0.042 | 0.275 | 1.15 | ol | 679 | 0.00403 | HV
490-AL1/64-ST1A 380.0 | 11 | 0.059 | 0.253 | 0.96 | ol | 490 | 0.00403 | HV
679-AL1/86-ST1A 380.0 | 14.6 | 0.042 | 0.25 | 1.15 | ol | 679 | 0.00403 | HV

## trafo_std_types
| i0_percent | pfe_kw | vkr_percent | sn_mva | vn_lv_kv | vn_hv_kv | vk_percent | shift_degree | vector_group | tap_side | tap_neutral | tap_min | tap_max | tap_step_degree | tap_step_percent | tap_phase_shifter
160 MVA 380/110 kV | 0.06 | 60 | 0.25 | 160 | 110 | 380 | 12.2 | 0 | Yy0 | hv | 0 | -9 | 9 | 0 | 1.5 | FALSE
100 MVA 220/110 kV | 0.06 | 55 | 0.26 | 100 | 110 | 220 | 12 | 0 | Yy0 | hv | 0 | -9 | 9 | 0 | 1.5 | FALSE
63 MVA 110/20 kV | 0.04 | 22 | 0.32 | 63 | 20 | 110 | 18 | 150 | YNd5 | hv | 0 | -9 | 9 | 0 | 1.5 | FALSE
40 MVA 110/20 kV | 0.05 | 18 | 0.34 | 40 | 20 | 110 | 16.2 | 150 | YNd5 | hv | 0 | -9 | 9 | 0 | 1.5 | FALSE
25 MVA 110/20 kV | 0.07 | 14 | 0.41 | 25 | 20 | 110 | 12 | 150 | YNd5 | hv | 0 | -9 | 9 | 0 | 1.5 | FALSE
63 MVA 110/10 kV | 0.04 | 22 | 0.32 | 63 | 10 | 110 | 18 | 150 | YNd5 | hv | 0 | -9 | 9 | 0 | 1.5 | FALSE
40 MVA 110/10 kV | 0.05 | 18 | 0.34 | 40 | 10 | 110 | 16.2 | 150 | YNd5 | hv | 0 | -9 | 9 | 0 | 1.5 | FALSE
25 MVA 110/10 kV | 0.07 | 14 | 0.41 | 25 | 10 | 110 | 12 | 150 | YNd5 | hv | 0 | -9 | 9 | 0 | 1.5 | FALSE
0.25 MVA 20/0.4 kV | 0.32 | 0.8 | 1.44 | 0.25 | 0.4 | 20 | 6 | 150 | Yzn5 | hv | 0 | -2 | 2 | 0 | 2.5 | FALSE
0.4 MVA 20/0.4 kV | 0.3375 | 1.35 | 1.425 | 0.4 | 0.4 | 20 | 6 | 150 | Dyn5 | hv | 0 | -2 | 2 | 0 | 2.5 | FALSE
0.63 MVA 20/0.4 kV | 0.2619 | 1.65 | 1.206 | 0.63 | 0.4 | 20 | 6 | 150 | Dyn5 | hv | 0 | -2 | 2 | 0 | 2.5 | FALSE
0.25 MVA 10/0.4 kV | 0.24 | 0.6 | 1.2 | 0.25 | 0.4 | 10 | 4 | 150 | Dyn5 | hv | 0 | -2 | 2 | 0 | 2.5 | FALSE
0.4 MVA 10/0.4 kV | 0.2375 | 0.95 | 1.325 | 0.4 | 0.4 | 10 | 4 | 150 | Dyn5 | hv | 0 | -2 | 2 | 0 | 2.5 | FALSE
0.63 MVA 10/0.4 kV | 0.1873 | 1.18 | 1.0794 | 0.63 | 0.4 | 10 | 4 | 150 | Dyn5 | hv | 0 | -2 | 2 | 0 | 2.5 | FALSE

## trafo3w_std_types
| sn_hv_mva | sn_mv_mva | sn_lv_mva | vn_hv_kv | vn_mv_kv | vn_lv_kv | vk_hv_percent | vk_mv_percent | vk_lv_percent | vkr_hv_percent | vkr_mv_percent | vkr_lv_percent | pfe_kw | i0_percent | shift_mv_degree | shift_lv_degree | vector_group | tap_side | tap_neutral | tap_min | tap_max | tap_step_percent
63/25/38 MVA 110/20/10 kV | 63 | 25 | 38 | 110 | 20 | 10 | 10.4 | 10.4 | 10.4 | 0.28 | 0.32 | 0.35 | 35 | 0.89 | 0 | 0 | YN0yn0yn0 | hv | 0 | -10 | 10 | 1.2
63/25/38 MVA 110/10/10 kV | 63 | 25 | 38 | 110 | 10 | 10 | 10.4 | 10.4 | 10.4 | 0.28 | 0.32 | 0.35 | 35 | 0.89 | 0 | 0 | YN0yn0yn0 | hv | 0 | -10 | 10 | 1.2

## fuse_std_types
| fuse_type | i_rated_a | t_avg | t_min | t_total | x_avg | x_min | x_total
HV 100A | HV 100A | 100 | 0 | [10.0, 3.64, 0.854, 0.281, 0.1, 0.0531, 0.022, 0.01] | [10.0, 4.267, 1.21, 0.403, 0.1, 0.058, 0.022, 0.01] | 0 | [300.0, 350.0, 450.0, 550.0, 700.0, 850.0, 1200.0, 1752.0] | [600.0, 700.0, 900.0, 1150.0, 1665.0, 2000.0, 3000.0, 4313.0]
HV 10A | HV 10A | 10 | 0 | [10.0, 1675.0, 0.344, 0.156, 0.1, 0.0417, 0.0171, 0.01] | [10.0, 1.3, 0.3, 0.155, 0.1, 0.0555, 0.023, 0.01] | 0 | [30.0, 32.0, 35.0, 37.0, 39.0, 50.0, 70.0, 88.0] | [60.0, 70.0, 80.0, 87.0, 94.0, 110.0, 150.0, 216.0]
HV 125A | HV 125A | 125 | 0 | [10.0, 1.82, 0.344, 0.1, 0.0467, 0.0269, 0.01] | [10.0, 2.478, 0.426, 0.1, 0.0427, 0.0211, 0.01] | 0 | [375.0, 500.0, 700.0, 925.0, 1200.0, 1500.0, 2341.0] | [750.0, 1000.0, 1500.0, 2200.0, 3000.0, 4000.0, 5765.0]
HV 160A | HV 160A | 160 | 0 | [10.0, 4.15, 1.03, 0.198, 0.1, 0.051, 0.0172, 0.01] | [10.0, 2.3, 0.734, 0.274, 0.1, 0.046, 0.0177, 0.01] | 0 | [480.0, 550.0, 700.0, 1000.0, 1260.0, 1600.0, 2500.0, 3227.0] | [960.0, 1300.0, 1700.0, 2200.0, 2996.0, 4000.0, 6000.0, 7946.0]
HV 16A | HV 16A | 16 | 0 | [10.0, 0.352, 0.164, 0.1, 0.0649, 0.0342, 0.01] | [10.0, 2.34, 0.722, 0.181, 0.1, 0.055, 0.0296, 0.01] | 0 | [48.0, 60.0, 65.0, 71.0, 80.0, 100.0, 162.0] | [96.0, 110.0, 125.0, 150.0, 168.0, 200.0, 250.0, 398.0]
HV 200A | HV 200A | 200 | 0 | [10.0, 4.267, 1.21, 0.403, 0.1, 0.058, 0.022, 0.01] | [10.0, 3.73, 1.654, 0.328, 0.1, 0.0531, 0.019, 0.01] | 0 | [600.0, 700.0, 900.0, 1150.0, 1665.0, 2000.0, 3000.0, 4313.0] | [1200.0, 1500.0, 1800.0, 2700.0, 3960.0, 5000.0, 7500.0, 10620.0]
HV 20A | HV 20A | 20 | 0 | [10.0, 1.3, 0.3, 0.155, 0.1, 0.0555, 0.023, 0.01] | [10.0, 1.3, 0.161, 0.1, 0.0611, 0.0399, 0.0141, 0.01] | 0 | [60.0, 70.0, 80.0, 87.0, 94.0, 110.0, 150.0, 216.0] | [120.0, 150.0, 200.0, 223.0, 260.0, 300.0, 450.0, 532.0]
HV 25A | HV 25A | 25 | 0 | [10.0, 2.512, 0.833, 0.299, 0.1, 0.0372, 0.0223, 0.01] | [10.0, 3.125, 0.597, 0.198, 0.1, 0.0378, 0.022, 0.01] | 0 | [75.0, 82.0, 90.0, 100.0, 124.0, 170.0, 200.0, 289.0] | [150.0, 170.0, 210.0, 250.0, 294.0, 400.0, 500.0, 711.0]
HV 31.5A | HV 31.5A | 31.5 | 0 | [10.0, 2.34, 0.722, 0.181, 0.1, 0.055, 0.0296, 0.01] | [10.0, 2.84, 0.368, 0.164, 0.1, 0.0621, 0.0378, 0.0195, 0.01] | 0 | [95.0, 110.0, 125.0, 150.0, 165.0, 200.0, 250.0, 390.0] | [189.0, 220.0, 300.0, 350.0, 393.0, 450.0, 530.0, 700.0, 960.0]
HV 40A | HV 40A | 40 | 0 | [10.0, 1.3, 0.161, 0.1, 0.0611, 0.0399, 0.0141, 0.01] | [10.0, 2.05, 0.369, 0.198, 0.1, 0.051, 0.0298, 0.01] | 0 | [120.0, 150.0, 200.0, 223.0, 260.0, 300.0, 450.0, 532.0] | [240.0, 300.0, 400.0, 450.0, 530.0, 650.0, 800.0, 1311.0]
HV 50A | HV 50A | 50 | 0 | [10.0, 3.215, 0.597, 0.198, 0.1, 0.0378, 0.022, 0.01] | [10.0, 3.64, 0.854, 0.281, 0.1, 0.0531, 0.022, 0.01] | 0 | [150.0, 170.0, 210.0, 250.0, 294.0, 400.0, 500.0, 711.0] | [300.0, 350.0, 450.0, 550.0, 700.0, 850.0, 1200.0, 1752.0]
HV 6.3A | HV 6.3A | 6.3 | 0 | [10.0, 1.39, 0.344, 0.168, 0.1, 0.056, 0.0263, 0.01] | [10.0, 1.711, 0.516, 0.198, 0.1, 0.0634, 0.0303, 0.01] | 0 | [19.0, 19.5, 20.4, 20.8, 22.0, 25.0, 32.0, 48.0] | [38.0, 40.0, 43.0, 48.0, 53.0, 60.0, 75.0, 118.0]
HV 63A | HV 63A | 63 | 0 | [10.0, 2.84, 0.368, 0.164, 0.1, 0.0621, 0.0378, 0.0195, 0.01] | [10.0, 1.82, 0.344, 0.1, 0.0467, 0.0269, 0.01] | 0 | [189.0, 220.0, 300.0, 350.0, 393.0, 450.0, 530.0, 700.0, 961.0] | [378.0, 500.0, 700.0, 934.0, 1200.0, 1500.0, 2366.0]
HV 80A | HV 80A | 80 | 0 | [10.0, 2.05, 0.369, 0.198, 0.1, 0.051, 0.0298, 0.01] | [10.0, 4.15, 1.03, 0.198, 0.1, 0.051, 0.0172, 0.01] | 0 | [240.0, 300.0, 400.0, 450.0, 530.0, 650.0, 800.0, 1311.0] | [480.0, 550.0, 700.0, 1000.0, 1260.0, 1600.0, 2500.0, 3227.0]
Siemens NH-1-100 | Siemens NH-1-100 | 100 | [5400.0, 2000.0, 400.0, 20.0, 1.0, 0.2, 0.012, 0.004] | 0 | 0 | [150.0, 190.0, 250.0, 430.0, 900.0, 1250.0, 2700.0, 3600.0] | 0 | 0
Siemens NH-1-125 | Siemens NH-1-125 | 125 | [4800.0, 120.0, 7.0, 0.1, 0.004] | 0 | 0 | [180.0, 400.0, 740.0, 2000.0, 4250.0] | 0 | 0
Siemens NH-1-16 | Siemens NH-1-16 | 16 | [4000.0, 400.0, 2.0, 0.1, 0.04, 0.01] | 0 | 0 | [26.0, 35.0, 75.0, 150.0, 200.0, 300.0] | 0 | 0
Siemens NH-1-160 | Siemens NH-1-160 | 160 | [4800.0, 120.0, 7.0, 0.1, 0.004] | 0 | 0 | [210.0, 500.0, 900.0, 2300.0, 5000.0] | 0 | 0
Siemens NH-1-25 | Siemens NH-1-25 | 25 | [4000.0, 1000.0, 10.0, 0.2, 0.02, 0.01] | 0 | 0 | [40.0, 50.0, 100.0, 210.0, 400.0, 500.0] | 0 | 0
Siemens NH-1-50 | Siemens NH-1-50 | 50 | [4000.0, 40.0, 4.0, 1.0, 0.02, 0.01] | 0 | 0 | [86.0, 200.0, 300.0, 400.0, 1000.0, 1280.0] | 0 | 0
Siemens NH-1-63 | Siemens NH-1-63 | 63 | [4000.0, 100.0, 10.0, 2.0, 0.04, 0.01] | 0 | 0 | [100.0, 200.0, 300.0, 400.0, 1000.0, 1500.0] | 0 | 0
Siemens NH-1-80 | Siemens NH-1-80 | 80 | [4800.0, 120.0, 7.0, 0.1, 0.01] | 0 | 0 | [150.58, 250.0, 450.0, 1150.0, 2470.0] | 0 | 0
Siemens NH-2-1000 | Siemens NH-2-1000 | 1000 | [4800.0, 120.0, 7.0, 0.1, 0.004] | 0 | 0 | [1900.0, 3500.0, 8400.0, 24000.0, 52000.0] | 0 | 0
Siemens NH-2-200 | Siemens NH-2-200 | 200 | [4800.0, 120.0, 7.0, 0.1, 0.004] | 0 | 0 | [280.0, 650.0, 1200.0, 3000.0, 7000.0] | 0 | 0
Siemens NH-2-224 | Siemens NH-2-224 | 224 | [4800.0, 120.0, 7.0, 0.2, 0.04, 0.004] | 0 | 0 | [400.0, 750.0, 1453.0, 3025.0, 4315.0, 7600.0] | 0 | 0
Siemens NH-2-250 | Siemens NH-2-250 | 250 | [4800.0, 120.0, 7.0, 0.1, 0.004] | 0 | 0 | [450.0, 800.0, 1650.0, 4000.0, 8500.0] | 0 | 0
Siemens NH-2-315 | Siemens NH-2-315 | 315 | [4800.0, 120.0, 7.0, 0.1, 0.004] | 0 | 0 | [550.0, 920.0, 1900.0, 5000.0, 11000.0] | 0 | 0
Siemens NH-2-355 | Siemens NH-2-355 | 355 | [4800.0, 120.0, 6.0, 0.1, 0.004] | 0 | 0 | [650.0, 1116.27, 2350.0, 5840.0, 12790.0] | 0 | 0
Siemens NH-2-400 | Siemens NH-2-400 | 400 | [4800.0, 120.0, 7.0, 0.1, 0.004] | 0 | 0 | [720.0, 1350.0, 2800.0, 6500.0, 15000.0] | 0 | 0
Siemens NH-2-425 | Siemens NH-2-425 | 425 | [4800.0, 120.0, 7.0, 0.1, 0.004] | 0 | 0 | [850.0, 1500.0, 3050.0, 7500.0, 16500.0] | 0 | 0
Siemens NH-2-630 | Siemens NH-2-630 | 630 | [4800.0, 120.0, 7.0, 0.1, 0.004] | 0 | 0 | [1200.0, 2000.0, 4800.0, 12000.0, 26000.0] | 0 | 0

## dtypes
| element | column | dtype
0 | bus | name | object
1 | bus | vn_kv | float64
2 | bus | type | object
3 | bus | zone | object
4 | bus | in_service | bool
5 | load | name | object
6 | load | bus | uint32
7 | load | p_mw | float64
8 | load | q_mvar | float64
9 | load | const_z_percent | float64
10 | load | const_i_percent | float64
11 | load | sn_mva | float64
12 | load | scaling | float64
13 | load | in_service | bool
14 | load | type | object
15 | ext_grid | name | object
16 | ext_grid | bus | uint32
17 | ext_grid | vm_pu | float64
18 | ext_grid | va_degree | float64
19 | ext_grid | slack_weight | float64
20 | ext_grid | in_service | bool
21 | line | name | object
22 | line | std_type | object
23 | line | from_bus | uint32
24 | line | to_bus | uint32
25 | line | length_km | float64
26 | line | r_ohm_per_km | float64
27 | line | x_ohm_per_km | float64
28 | line | c_nf_per_km | float64
29 | line | g_us_per_km | float64
30 | line | max_i_ka | float64
31 | line | df | float64
32 | line | parallel | uint32
33 | line | type | object
34 | line | in_service | bool
35 | trafo | name | object
36 | trafo | std_type | object
37 | trafo | hv_bus | uint32
38 | trafo | lv_bus | uint32
39 | trafo | sn_mva | float64
40 | trafo | vn_hv_kv | float64
41 | trafo | vn_lv_kv | float64
42 | trafo | vk_percent | float64
43 | trafo | vkr_percent | float64
44 | trafo | pfe_kw | float64
45 | trafo | i0_percent | float64
46 | trafo | shift_degree | float64
47 | trafo | tap_side | object
48 | trafo | tap_neutral | int32
49 | trafo | tap_min | int32
50 | trafo | tap_max | int32
51 | trafo | tap_step_percent | float64
52 | trafo | tap_step_degree | float64
53 | trafo | tap_pos | int32
54 | trafo | tap_phase_shifter | bool
55 | trafo | parallel | uint32
56 | trafo | df | float64
57 | trafo | in_service | bool
58 | line_geodata | coords | object
59 | bus_geodata | x | float64
60 | bus_geodata | y | float64
61 | bus_geodata | coords | object

## parameters
| version | format_version | converged | OPF_converged | name | f_hz | sn_mva
0 | 2.14.6 | 2.14.0 | FALSE | FALSE |  | 50 | 1