## bus
| name | vn_kv | type | zone | in_service
0 | bus_LV_4029-3_2_2_node_189 | 0.4 | n |  | TRUE
1 | bus_LV_4029-3_2_2_node_191 | 0.4 | n |  | TRUE
2 | bus_LV_4029-3_2_2_node_176 | 0.4 | n |  | TRUE
3 | bus_LV_4029-3_2_2_node_21 | 0.4 | n |  | TRUE
4 | bus_LV_4029-3_2_2_node_71 | 0.4 | n |  | TRUE
5 | bus_LV_4029-3_2_2_node_152 | 0.4 | n |  | TRUE
6 | bus_LV_4029-3_2_2_node_102 | 0.4 | n |  | TRUE
7 | bus_LV_4029-3_2_2_node_121 | 0.4 | n |  | TRUE
8 | bus_LV_4029-3_2_2_node_153 | 0.4 | n |  | TRUE
9 | bus_LV_4029-3_2_2_node_110 | 0.4 | n |  | TRUE
10 | bus_LV_4029-3_2_2_node_154 | 0.4 | n |  | TRUE
11 | bus_LV_4029-3_2_2_node_120 | 0.4 | n |  | TRUE
12 | bus_LV_4029-3_2_2_node_155 | 0.4 | n |  | TRUE
13 | bus_LV_4029-3_2_2_node_156 | 0.4 | n |  | TRUE
14 | bus_LV_4029-3_2_2_node_157 | 0.4 | n |  | TRUE
15 | bus_LV_4029-3_2_2_node_158 | 0.4 | n |  | TRUE
16 | bus_LV_4029-3_2_2_node_186 | 0.4 | n |  | TRUE
17 | bus_LV_4029-3_2_2_node_183 | 0.4 | n |  | TRUE
18 | bus_LV_4029-3_2_2_node_161 | 0.4 | n |  | TRUE
19 | bus_LV_4029-3_2_2_node_162 | 0.4 | n |  | TRUE
20 | bus_LV_4029-3_2_2_node_163 | 0.4 | n |  | TRUE
21 | bus_LV_4029-3_2_2_node_164 | 0.4 | n |  | TRUE
22 | bus_LV_4029-3_2_2_node_165 | 0.4 | n |  | TRUE
23 | bus_LV_4029-3_2_2_node_166 | 0.4 | n |  | TRUE
24 | bus_LV_4029-3_2_2_node_167 | 0.4 | n |  | TRUE
25 | bus_LV_4029-3_2_2_node_187 | 0.4 | n |  | TRUE
26 | bus_LV_4029-3_2_2_node_112 | 0.4 | n |  | TRUE
27 | bus_LV_4029-3_2_2_node_179 | 0.4 | n |  | TRUE
28 | bus_LV_4029-3_2_2_node_180 | 0.4 | n |  | TRUE
29 | bus_LV_4029-3_2_2_node_181 | 0.4 | n |  | TRUE
30 | bus_LV_4029-3_2_2_node_211 | 0.4 | n |  | TRUE
31 | bus_LV_4029-3_2_2_node_182 | 0.4 | n |  | TRUE
32 | bus_LV_4029-3_2_2_node_184 | 0.4 | n |  | TRUE
33 | bus_LV_4029-3_2_2_node_185 | 0.4 | n |  | TRUE
34 | bus_LV_4029-3_2_2_node_59 | 0.4 | n |  | TRUE
35 | bus_LV_4029-3_2_2_node_60 | 0.4 | n |  | TRUE
36 | bus_LV_4029-3_2_2_node_61 | 0.4 | n |  | TRUE
37 | bus_LV_4029-3_2_2_node_62 | 0.4 | n |  | TRUE
38 | bus_LV_4029-3_2_2_node_63 | 0.4 | n |  | TRUE
39 | bus_LV_4029-3_2_2_node_64 | 0.4 | n |  | TRUE
40 | bus_LV_4029-3_2_2_node_65 | 0.4 | n |  | TRUE
41 | bus_LV_4029-3_2_2_node_66 | 0.4 | n |  | TRUE
42 | bus_LV_4029-3_2_2_node_67 | 0.4 | n |  | TRUE
43 | bus_LV_4029-3_2_2_node_100 | 0.4 | n |  | TRUE
44 | bus_LV_4029-3_2_2_node_69 | 0.4 | n |  | TRUE
45 | bus_LV_4029-3_2_2_node_68 | 0.4 | n |  | TRUE
46 | bus_LV_4029-3_2_2_node_70 | 0.4 | n |  | TRUE
47 | bus_LV_4029-3_2_2_node_85 | 0.4 | n |  | TRUE
48 | bus_LV_4029-3_2_2_node_72 | 0.4 | n |  | TRUE
49 | bus_LV_4029-3_2_2_node_73 | 0.4 | n |  | TRUE
50 | bus_LV_4029-3_2_2_node_74 | 0.4 | n |  | TRUE
51 | bus_LV_4029-3_2_2_node_88 | 0.4 | n |  | TRUE
52 | bus_LV_4029-3_2_2_node_195 | 0.4 | n |  | TRUE
53 | bus_LV_4029-3_2_2_node_119 | 0.4 | n |  | TRUE
54 | bus_LV_4029-3_2_2_node_80 | 0.4 | n |  | TRUE
55 | bus_LV_4029-3_2_2_node_81 | 0.4 | n |  | TRUE
56 | bus_LV_4029-3_2_2_node_82 | 0.4 | n |  | TRUE
57 | bus_LV_4029-3_2_2_node_83 | 0.4 | n |  | TRUE
58 | bus_LV_4029-3_2_2_node_84 | 0.4 | n |  | TRUE
59 | bus_LV_4029-3_2_2_node_86 | 0.4 | n |  | TRUE
60 | bus_LV_4029-3_2_2_node_101 | 0.4 | n |  | TRUE
61 | bus_LV_4029-3_2_2_node_103 | 0.4 | n |  | TRUE
62 | bus_LV_4029-3_2_2_node_104 | 0.4 | n |  | TRUE
63 | bus_LV_4029-3_2_2_node_105 | 0.4 | n |  | TRUE
64 | bus_LV_4029-3_2_2_node_106 | 0.4 | n |  | TRUE
65 | bus_LV_4029-3_2_2_node_107 | 0.4 | n |  | TRUE
66 | bus_LV_4029-3_2_2_node_108 | 0.4 | n |  | TRUE
67 | bus_LV_4029-3_2_2_node_109 | 0.4 | n |  | TRUE
68 | bus_LV_4029-3_2_2_node_111 | 0.4 | n |  | TRUE
69 | bus_LV_4029-3_2_2_node_114 | 0.4 | n |  | TRUE
70 | bus_LV_4029-3_2_2_node_115 | 0.4 | n |  | TRUE
71 | bus_LV_4029-3_2_2_node_116 | 0.4 | n |  | TRUE
72 | bus_LV_4029-3_2_2_node_117 | 0.4 | n |  | TRUE
73 | bus_LV_4029-3_2_2_node_118 | 0.4 | n |  | TRUE
74 | bus_MV_421_0_node_37 | 20 | n |  | TRUE

## load
| name | bus | p_mw | q_mvar | const_z_percent | const_i_percent | sn_mva | scaling | in_service | type
0 | LV_4029-3_2_2_load_189 | 0 | 0.0052005 | 0.0013034 | 0 | 0 |  | 1 | TRUE | wye
1 | LV_4029-3_2_2_load_191 | 1 | 0.0043418 | 0.0010882 | 0 | 0 |  | 1 | TRUE | wye
2 | LV_4029-3_2_2_load_176 | 2 | 0.00089953 | 0.00022544 | 0 | 0 |  | 1 | TRUE | wye
3 | LV_4029-3_2_2_load_21 | 3 | 0.00067086 | 0.00016813 | 0 | 0 |  | 1 | TRUE | wye
4 | LV_4029-3_2_2_load_71 | 4 | 0.0013914 | 0.00034872 | 0 | 0 |  | 1 | TRUE | wye
5 | LV_4029-3_2_2_load_152 | 5 | 0.0048578 | 0.0012175 | 0 | 0 |  | 1 | TRUE | wye
6 | LV_4029-3_2_2_load_102 | 6 | 0.0013798 | 0.00034582 | 0 | 0 |  | 1 | TRUE | wye
7 | LV_4029-3_2_2_load_121 | 7 | 0.0013085 | 0.00032793 | 0 | 0 |  | 1 | TRUE | wye
8 | LV_4029-3_2_2_load_110 | 9 | 0.00086634 | 0.00021713 | 0 | 0 |  | 1 | TRUE | wye
9 | LV_4029-3_2_2_load_154 | 10 | 0.0060897 | 0.0015262 | 0 | 0 |  | 1 | TRUE | wye
10 | LV_4029-3_2_2_load_120 | 11 | 0.0023847 | 0.00059766 | 0 | 0 |  | 1 | TRUE | wye
11 | LV_4029-3_2_2_load_155 | 12 | 0.0020737 | 0.00051971 | 0 | 0 |  | 1 | TRUE | wye
12 | LV_4029-3_2_2_load_156 | 13 | 0.0016479 | 0.00041301 | 0 | 0 |  | 1 | TRUE | wye
13 | LV_4029-3_2_2_load_157 | 14 | 0.0053091 | 0.0013306 | 0 | 0 |  | 1 | TRUE | wye
14 | LV_4029-3_2_2_load_186 | 16 | 0.0030673 | 0.00076873 | 0 | 0 |  | 1 | TRUE | wye
15 | LV_4029-3_2_2_load_183 | 17 | 0.007537 | 0.001889 | 0 | 0 |  | 1 | TRUE | wye
16 | LV_4029-3_2_2_load_161 | 18 | 0.0045366 | 0.001137 | 0 | 0 |  | 1 | TRUE | wye
17 | LV_4029-3_2_2_load_162 | 19 | 0.0047928 | 0.0012012 | 0 | 0 |  | 1 | TRUE | wye
18 | LV_4029-3_2_2_load_165 | 22 | 0.012942 | 0.0032436 | 0 | 0 |  | 1 | TRUE | wye
19 | LV_4029-3_2_2_load_167 | 24 | 0.0062676 | 0.0015708 | 0 | 0 |  | 1 | TRUE | wye
20 | LV_4029-3_2_2_load_187 | 25 | 0.0082491 | 0.0020674 | 0 | 0 |  | 1 | TRUE | wye
21 | LV_4029-3_2_2_load_112 | 26 | 0.0029291 | 0.00073409 | 0 | 0 |  | 1 | TRUE | wye
22 | LV_4029-3_2_2_load_179 | 27 | 0.00052889 | 0.00013255 | 0 | 0 |  | 1 | TRUE | wye
23 | LV_4029-3_2_2_load_180 | 28 | 0.00068318 | 0.00017122 | 0 | 0 |  | 1 | TRUE | wye
24 | LV_4029-3_2_2_load_181 | 29 | 0.0036797 | 0.00092222 | 0 | 0 |  | 1 | TRUE | wye
25 | LV_4029-3_2_2_load_211 | 30 | 0.00068356 | 0.00017132 | 0 | 0 |  | 1 | TRUE | wye
26 | LV_4029-3_2_2_load_182 | 31 | 0.001591 | 0.00039874 | 0 | 0 |  | 1 | TRUE | wye
27 | LV_4029-3_2_2_load_185 | 33 | 0.0058751 | 0.0014724 | 0 | 0 |  | 1 | TRUE | wye
28 | LV_4029-3_2_2_load_59 | 34 | 0.0035235 | 0.00088308 | 0 | 0 |  | 1 | TRUE | wye
29 | LV_4029-3_2_2_load_62 | 37 | 0.0012887 | 0.00032298 | 0 | 0 |  | 1 | TRUE | wye
30 | LV_4029-3_2_2_load_63 | 38 | 0.0035281 | 0.00088423 | 0 | 0 |  | 1 | TRUE | wye
31 | LV_4029-3_2_2_load_64 | 39 | 0.0010342 | 0.0002592 | 0 | 0 |  | 1 | TRUE | wye
32 | LV_4029-3_2_2_load_65 | 40 | 0.0076691 | 0.0019221 | 0 | 0 |  | 1 | TRUE | wye
33 | LV_4029-3_2_2_load_67 | 42 | 0.0038754 | 0.00097126 | 0 | 0 |  | 1 | TRUE | wye
34 | LV_4029-3_2_2_load_69 | 44 | 0.0035842 | 0.00089828 | 0 | 0 |  | 1 | TRUE | wye
35 | LV_4029-3_2_2_load_68 | 45 | 0.00076663 | 0.00019214 | 0 | 0 |  | 1 | TRUE | wye
36 | LV_4029-3_2_2_load_70 | 46 | 0.0014006 | 0.00035104 | 0 | 0 |  | 1 | TRUE | wye
37 | LV_4029-3_2_2_load_72 | 48 | 0.0024692 | 0.00061884 | 0 | 0 |  | 1 | TRUE | wye
38 | LV_4029-3_2_2_load_73 | 49 | 0.002153 | 0.0005396 | 0 | 0 |  | 1 | TRUE | wye
39 | LV_4029-3_2_2_load_74 | 50 | 0.0024939 | 0.00062504 | 0 | 0 |  | 1 | TRUE | wye
40 | LV_4029-3_2_2_load_88 | 51 | 0.00044749 | 0.00011215 | 0 | 0 |  | 1 | TRUE | wye
41 | LV_4029-3_2_2_load_195 | 52 | 0.0017189 | 0.00043079 | 0 | 0 |  | 1 | TRUE | wye
42 | LV_4029-3_2_2_load_119 | 53 | 0.0035776 | 0.00089662 | 0 | 0 |  | 1 | TRUE | wye
43 | LV_4029-3_2_2_load_80 | 54 | 0.00083048 | 0.00020814 | 0 | 0 |  | 1 | TRUE | wye
44 | LV_4029-3_2_2_load_81 | 55 | 0.0010689 | 0.0002679 | 0 | 0 |  | 1 | TRUE | wye
45 | LV_4029-3_2_2_load_83 | 57 | 0.0009266 | 0.00023223 | 0 | 0 |  | 1 | TRUE | wye
46 | LV_4029-3_2_2_load_84 | 58 | 0.00059162 | 0.00014827 | 0 | 0 |  | 1 | TRUE | wye
47 | LV_4029-3_2_2_load_86 | 59 | 0.0018011 | 0.0004514 | 0 | 0 |  | 1 | TRUE | wye
48 | LV_4029-3_2_2_load_101 | 60 | 0.0060874 | 0.0015257 | 0 | 0 |  | 1 | TRUE | wye
49 | LV_4029-3_2_2_load_103 | 61 | 0.015661 | 0.003925 | 0 | 0 |  | 1 | TRUE | wye
50 | LV_4029-3_2_2_load_106 | 64 | 0.0032758 | 0.00082099 | 0 | 0 |  | 1 | TRUE | wye
51 | LV_4029-3_2_2_load_107 | 65 | 0.0072329 | 0.0018127 | 0 | 0 |  | 1 | TRUE | wye
52 | LV_4029-3_2_2_load_108 | 66 | 0.0033497 | 0.00083951 | 0 | 0 |  | 1 | TRUE | wye
53 | LV_4029-3_2_2_load_109 | 67 | 0.016986 | 0.004257 | 0 | 0 |  | 1 | TRUE | wye
54 | LV_4029-3_2_2_load_111 | 68 | 0.0034991 | 0.00087695 | 0 | 0 |  | 1 | TRUE | wye
55 | LV_4029-3_2_2_load_114 | 69 | 0.0085093 | 0.0021326 | 0 | 0 |  | 1 | TRUE | wye
56 | LV_4029-3_2_2_load_115 | 70 | 0.0013819 | 0.00034635 | 0 | 0 |  | 1 | TRUE | wye
57 | LV_4029-3_2_2_load_116 | 71 | 0.002133 | 0.00053457 | 0 | 0 |  | 1 | TRUE | wye

## ext_grid
| name | bus | vm_pu | va_degree | slack_weight | in_service
0 |  | 67 | 1 | 0 | 1 | TRUE

## line
| name | std_type | from_bus | to_bus | length_km | r_ohm_per_km | x_ohm_per_km | c_nf_per_km | g_us_per_km | max_i_ka | df | parallel | type | in_service
0 | LV_4029-3_2_2_line_0 |  | 0 | 1 | 0.020753 | 0.125 | 0.08 | 261 | 0 | 0.364 | 1 | 1 | cs | TRUE
1 | LV_4029-3_2_2_line_1 |  | 0 | 2 | 0.040953 | 0.125 | 0.08 | 261 | 0 | 0.364 | 1 | 1 | cs | TRUE
2 | LV_4029-3_2_2_line_2 |  | 1 | 24 | 0.014186 | 0.125 | 0.08 | 261 | 0 | 0.364 | 1 | 1 | cs | TRUE
3 | LV_4029-3_2_2_line_3 |  | 3 | 4 | 0.0098856 | 0.125 | 0.08 | 261 | 0 | 0.364 | 1 | 1 | cs | TRUE
4 | LV_4029-3_2_2_line_4 |  | 4 | 48 | 0.015705 | 0.125 | 0.08 | 261 | 0 | 0.364 | 1 | 1 | cs | TRUE
5 | LV_4029-3_2_2_line_5 |  | 5 | 6 | 0.028497 | 0.125 | 0.08 | 261 | 0 | 0.364 | 1 | 1 | cs | TRUE
6 | LV_4029-3_2_2_line_6 |  | 5 | 7 | 0.0088063 | 0.125 | 0.08 | 261 | 0 | 0.364 | 1 | 1 | cs | TRUE
7 | LV_4029-3_2_2_line_7 |  | 6 | 43 | 0.032751 | 0.125 | 0.08 | 261 | 0 | 0.364 | 1 | 1 | cs | TRUE
8 | LV_4029-3_2_2_line_8 |  | 7 | 73 | 0.012707 | 0.125 | 0.08 | 261 | 0 | 0.364 | 1 | 1 | cs | TRUE
9 | LV_4029-3_2_2_line_9 |  | 8 | 9 | 0.042486 | 0.125 | 0.08 | 261 | 0 | 0.364 | 1 | 1 | cs | TRUE
10 | LV_4029-3_2_2_line_10 |  | 8 | 10 | 0.024942 | 0.125 | 0.08 | 261 | 0 | 0.364 | 1 | 1 | cs | TRUE
11 | LV_4029-3_2_2_line_11 |  | 9 | 64 | 0.015853 | 0.125 | 0.08 | 261 | 0 | 0.364 | 1 | 1 | cs | TRUE
12 | LV_4029-3_2_2_line_12 |  | 10 | 11 | 0.041311 | 0.125 | 0.08 | 261 | 0 | 0.364 | 1 | 1 | cs | TRUE
13 | LV_4029-3_2_2_line_13 |  | 11 | 72 | 0.0092419 | 0.125 | 0.08 | 261 | 0 | 0.364 | 1 | 1 | cs | TRUE
14 | LV_4029-3_2_2_line_14 |  | 12 | 13 | 0.018677 | 0.125 | 0.08 | 261 | 0 | 0.364 | 1 | 1 | cs | TRUE
15 | LV_4029-3_2_2_line_15 |  | 13 | 14 | 0.050864 | 0.125 | 0.08 | 261 | 0 | 0.364 | 1 | 1 | cs | TRUE
16 | LV_4029-3_2_2_line_16 |  | 14 | 15 | 0.024082 | 0.125 | 0.08 | 261 | 0 | 0.364 | 1 | 1 | cs | TRUE
17 | LV_4029-3_2_2_line_17 |  | 15 | 16 | 0.023845 | 0.125 | 0.08 | 261 | 0 | 0.364 | 1 | 1 | cs | TRUE
18 | LV_4029-3_2_2_line_18 |  | 15 | 17 | 0.01806 | 0.125 | 0.08 | 261 | 0 | 0.364 | 1 | 1 | cs | TRUE
19 | LV_4029-3_2_2_line_19 |  | 16 | 23 | 0.026644 | 0.125 | 0.08 | 261 | 0 | 0.364 | 1 | 1 | cs | TRUE
20 | LV_4029-3_2_2_line_20 |  | 17 | 31 | 0.02093 | 0.125 | 0.08 | 261 | 0 | 0.364 | 1 | 1 | cs | TRUE
21 | LV_4029-3_2_2_line_21 |  | 18 | 19 | 0.017863 | 0.125 | 0.08 | 261 | 0 | 0.364 | 1 | 1 | cs | TRUE
22 | LV_4029-3_2_2_line_22 |  | 18 | 20 | 0.0042915 | 0.125 | 0.08 | 261 | 0 | 0.364 | 1 | 1 | cs | TRUE
23 | LV_4029-3_2_2_line_23 |  | 19 | 21 | 0.019132 | 0.125 | 0.08 | 261 | 0 | 0.364 | 1 | 1 | cs | TRUE
24 | LV_4029-3_2_2_line_24 |  | 20 | 22 | 0.023462 | 0.125 | 0.08 | 261 | 0 | 0.364 | 1 | 1 | cs | TRUE
25 | LV_4029-3_2_2_line_25 |  | 21 | 23 | 0.037216 | 0.125 | 0.08 | 261 | 0 | 0.364 | 1 | 1 | cs | TRUE
26 | LV_4029-3_2_2_line_26 |  | 22 | 24 | 0.025161 | 0.125 | 0.08 | 261 | 0 | 0.364 | 1 | 1 | cs | TRUE
27 | LV_4029-3_2_2_line_27 |  | 23 | 25 | 0.023517 | 0.125 | 0.08 | 261 | 0 | 0.364 | 1 | 1 | cs | TRUE
28 | LV_4029-3_2_2_line_28 |  | 25 | 26 | 0.0060096 | 0.125 | 0.08 | 261 | 0 | 0.364 | 1 | 1 | cs | TRUE
29 | LV_4029-3_2_2_line_29 |  | 26 | 66 | 0.023827 | 0.125 | 0.08 | 261 | 0 | 0.364 | 1 | 1 | cs | TRUE
30 | LV_4029-3_2_2_line_30 |  | 27 | 28 | 0.014804 | 0.125 | 0.08 | 261 | 0 | 0.364 | 1 | 1 | cs | TRUE
31 | LV_4029-3_2_2_line_31 |  | 28 | 29 | 0.0095377 | 0.125 | 0.08 | 261 | 0 | 0.364 | 1 | 1 | cs | TRUE
32 | LV_4029-3_2_2_line_32 |  | 29 | 30 | 0.0081652 | 0.125 | 0.08 | 261 | 0 | 0.364 | 1 | 1 | cs | TRUE
33 | LV_4029-3_2_2_line_33 |  | 30 | 52 | 0.0090264 | 0.125 | 0.08 | 261 | 0 | 0.364 | 1 | 1 | cs | TRUE
34 | LV_4029-3_2_2_line_34 |  | 31 | 32 | 0.022269 | 0.125 | 0.08 | 261 | 0 | 0.364 | 1 | 1 | cs | TRUE
35 | LV_4029-3_2_2_line_35 |  | 32 | 33 | 0.011163 | 0.125 | 0.08 | 261 | 0 | 0.364 | 1 | 1 | cs | TRUE
36 | LV_4029-3_2_2_line_36 |  | 34 | 35 | 0.030171 | 0.125 | 0.08 | 261 | 0 | 0.364 | 1 | 1 | cs | TRUE
37 | LV_4029-3_2_2_line_37 |  | 34 | 36 | 0.024852 | 0.125 | 0.08 | 261 | 0 | 0.364 | 1 | 1 | cs | TRUE
38 | LV_4029-3_2_2_line_38 |  | 35 | 37 | 0.012919 | 0.125 | 0.08 | 261 | 0 | 0.364 | 1 | 1 | cs | TRUE
39 | LV_4029-3_2_2_line_39 |  | 35 | 38 | 0.040976 | 0.125 | 0.08 | 261 | 0 | 0.364 | 1 | 1 | cs | TRUE
40 | LV_4029-3_2_2_line_40 |  | 36 | 39 | 0.019296 | 0.125 | 0.08 | 261 | 0 | 0.364 | 1 | 1 | cs | TRUE
41 | LV_4029-3_2_2_line_41 |  | 37 | 40 | 0.0073008 | 0.125 | 0.08 | 261 | 0 | 0.364 | 1 | 1 | cs | TRUE
42 | LV_4029-3_2_2_line_42 |  | 38 | 41 | 0.019275 | 0.125 | 0.08 | 261 | 0 | 0.364 | 1 | 1 | cs | TRUE
43 | LV_4029-3_2_2_line_43 |  | 39 | 42 | 0.013451 | 0.125 | 0.08 | 261 | 0 | 0.364 | 1 | 1 | cs | TRUE
44 | LV_4029-3_2_2_line_44 |  | 40 | 43 | 0.026511 | 0.125 | 0.08 | 261 | 0 | 0.364 | 1 | 1 | cs | TRUE
45 | LV_4029-3_2_2_line_45 |  | 41 | 44 | 0.017503 | 0.125 | 0.08 | 261 | 0 | 0.364 | 1 | 1 | cs | TRUE
46 | LV_4029-3_2_2_line_46 |  | 41 | 45 | 0.024713 | 0.125 | 0.08 | 261 | 0 | 0.364 | 1 | 1 | cs | TRUE
47 | LV_4029-3_2_2_line_47 |  | 43 | 60 | 0.015265 | 0.125 | 0.08 | 261 | 0 | 0.364 | 1 | 1 | cs | TRUE
48 | LV_4029-3_2_2_line_48 |  | 44 | 46 | 0.0096902 | 0.125 | 0.08 | 261 | 0 | 0.364 | 1 | 1 | cs | TRUE
49 | LV_4029-3_2_2_line_49 |  | 46 | 47 | 0.01888 | 0.125 | 0.08 | 261 | 0 | 0.364 | 1 | 1 | cs | TRUE
50 | LV_4029-3_2_2_line_50 |  | 47 | 51 | 0.0019314 | 0.125 | 0.08 | 261 | 0 | 0.364 | 1 | 1 | cs | TRUE
51 | LV_4029-3_2_2_line_51 |  | 47 | 56 | 0.02087 | 0.125 | 0.08 | 261 | 0 | 0.364 | 1 | 1 | cs | TRUE
52 | LV_4029-3_2_2_line_52 |  | 48 | 49 | 0.021274 | 0.125 | 0.08 | 261 | 0 | 0.364 | 1 | 1 | cs | TRUE
53 | LV_4029-3_2_2_line_53 |  | 49 | 50 | 0.023734 | 0.125 | 0.08 | 261 | 0 | 0.364 | 1 | 1 | cs | TRUE
54 | LV_4029-3_2_2_line_54 |  | 50 | 51 | 0.011583 | 0.125 | 0.08 | 261 | 0 | 0.364 | 1 | 1 | cs | TRUE
55 | LV_4029-3_2_2_line_55 |  | 52 | 53 | 0.004783 | 0.125 | 0.08 | 261 | 0 | 0.364 | 1 | 1 | cs | TRUE
56 | LV_4029-3_2_2_line_56 |  | 53 | 72 | 0.014249 | 0.125 | 0.08 | 261 | 0 | 0.364 | 1 | 1 | cs | TRUE
57 | LV_4029-3_2_2_line_57 |  | 54 | 55 | 0.019731 | 0.125 | 0.08 | 261 | 0 | 0.364 | 1 | 1 | cs | TRUE
58 | LV_4029-3_2_2_line_58 |  | 54 | 56 | 0.011022 | 0.125 | 0.08 | 261 | 0 | 0.364 | 1 | 1 | cs | TRUE
59 | LV_4029-3_2_2_line_59 |  | 55 | 57 | 0.00039238 | 0.125 | 0.08 | 261 | 0 | 0.364 | 1 | 1 | cs | TRUE
60 | LV_4029-3_2_2_line_60 |  | 56 | 58 | 0.0085002 | 0.125 | 0.08 | 261 | 0 | 0.364 | 1 | 1 | cs | TRUE
61 | LV_4029-3_2_2_line_61 |  | 57 | 59 | 0.01134 | 0.125 | 0.08 | 261 | 0 | 0.364 | 1 | 1 | cs | TRUE
62 | LV_4029-3_2_2_line_62 |  | 61 | 62 | 0.021433 | 0.125 | 0.08 | 261 | 0 | 0.364 | 1 | 1 | cs | TRUE
63 | LV_4029-3_2_2_line_63 |  | 61 | 63 | 0.011272 | 0.125 | 0.08 | 261 | 0 | 0.364 | 1 | 1 | cs | TRUE
64 | LV_4029-3_2_2_line_64 |  | 62 | 64 | 0.0026351 | 0.125 | 0.08 | 261 | 0 | 0.364 | 1 | 1 | cs | TRUE
65 | LV_4029-3_2_2_line_65 |  | 62 | 65 | 0.022353 | 0.125 | 0.08 | 261 | 0 | 0.364 | 1 | 1 | cs | TRUE
66 | LV_4029-3_2_2_line_66 |  | 63 | 66 | 0.020869 | 0.125 | 0.08 | 261 | 0 | 0.364 | 1 | 1 | cs | TRUE
67 | LV_4029-3_2_2_line_67 |  | 63 | 67 | 0.039544 | 0.125 | 0.08 | 261 | 0 | 0.364 | 1 | 2 | cs | TRUE
68 | LV_4029-3_2_2_line_68 |  | 65 | 68 | 0.0058004 | 0.125 | 0.08 | 261 | 0 | 0.364 | 1 | 1 | cs | TRUE
69 | LV_4029-3_2_2_line_69 |  | 69 | 70 | 0.008029 | 0.125 | 0.08 | 261 | 0 | 0.364 | 1 | 1 | cs | TRUE
70 | LV_4029-3_2_2_line_70 |  | 69 | 71 | 0.016916 | 0.125 | 0.08 | 261 | 0 | 0.364 | 1 | 1 | cs | TRUE
71 | LV_4029-3_2_2_line_71 |  | 70 | 72 | 0.012004 | 0.125 | 0.08 | 261 | 0 | 0.364 | 1 | 1 | cs | TRUE
72 | LV_4029-3_2_2_line_72 |  | 71 | 73 | 0.0080204 | 0.125 | 0.08 | 261 | 0 | 0.364 | 1 | 1 | cs | TRUE

## trafo
| name | std_type | hv_bus | lv_bus | sn_mva | vn_hv_kv | vn_lv_kv | vk_percent | vkr_percent | pfe_kw | i0_percent | shift_degree | tap_side | tap_neutral | tap_min | tap_max | tap_step_percent | tap_step_degree | tap_pos | tap_phase_shifter | parallel | df | in_service
0 | LV_4029-3_2_2_trafo_109 | 0.63 MVA 20/0.4 kV | 74 | 67 | 0.63 | 20 | 0.4 | 6 | 1.206 | 1.65 | 0.2619 | 150 | hv | 0 | -2 | 2 | 2.5 | 0 | 0 | FALSE | 1 | 1 | TRUE

## line_geodata
| x0 | y0 | x1 | y1 | x2 | y2 | x3 | y3 | x4 | y4
0 | 2660536.72 | 1260529.1633 | 2660528.1003 | 1260522.5462 | 2660519.2999 | 1260518.0416
1 | 2660519.2999 | 1260518.0416 | 2660486.648 | 1260542.7595
2 | 2660536.72 | 1260529.1633 | 2660547.9725 | 1260537.8016
3 | 2660321.4378 | 1260789.371 | 2660311.5649 | 1260788.8702
4 | 2660337.123 | 1260790.1667 | 2660321.4378 | 1260789.371
5 | 2660478.9898 | 1260730.2034 | 2660504.6284 | 1260742.642
6 | 2660471.0667 | 1260726.3595 | 2660478.9898 | 1260730.2034
7 | 2660532.4996 | 1260759.8419 | 2660504.6569 | 1260742.6558 | 2660504.6284 | 1260742.642
8 | 2660459.6346 | 1260720.8132 | 2660471.0667 | 1260726.3595
9 | 2660426.1852 | 1260629.8276 | 2660468.638 | 1260631.4934
10 | 2660426.1852 | 1260629.8276 | 2660423.3676 | 1260654.61
11 | 2660468.638 | 1260631.4934 | 2660484.4792 | 1260632.1149
12 | 2660423.3676 | 1260654.61 | 2660418.7008 | 1260695.6569
13 | 2660417.6568 | 1260704.8396 | 2660418.7008 | 1260695.6569
14 | 2660730.2871 | 1260638.9731 | 2660712.0835 | 1260643.1531
15 | 2660662.641 | 1260654.717 | 2660679.6955 | 1260652.1261 | 2660707.2223 | 1260644.2693 | 2660712.0835 | 1260643.1531
16 | 2660638.8317 | 1260658.3341 | 2660662.641 | 1260654.717
17 | 2660638.8317 | 1260658.3341 | 2660616.5697 | 1260649.7921
18 | 2660638.8317 | 1260658.3341 | 2660625.5645 | 1260670.5878
19 | 2660593.9756 | 1260635.7027 | 2660615.7567 | 1260649.4802 | 2660616.5697 | 1260649.7921
20 | 2660625.5645 | 1260670.5878 | 2660622.9005 | 1260673.0483 | 2660609.8923 | 1260684.4592
21 | 2660586.9122 | 1260591.765 | 2660585.404 | 1260586.7126 | 2660584.9953 | 1260576.5788 | 2660584.5327 | 1260574.1751
22 | 2660583.7217 | 1260569.9609 | 2660584.5327 | 1260574.1751
23 | 2660603.8981 | 1260599.9004 | 2660590.3905 | 1260595.0363 | 2660586.9122 | 1260591.765
24 | 2660583.7217 | 1260569.9609 | 2660579.4647 | 1260562.5119 | 2660575.2379 | 1260558.7326 | 2660567.9305 | 1260553.1229
25 | 2660593.9756 | 1260635.7027 | 2660597.3932 | 1260619.1478 | 2660603.8981 | 1260599.9004
26 | 2660547.9725 | 1260537.8016 | 2660567.9305 | 1260553.1229
27 | 2660593.9756 | 1260635.7027 | 2660570.4602 | 1260635.3934
28 | 2660564.4511 | 1260635.3144 | 2660570.4602 | 1260635.3934
29 | 2660564.4511 | 1260635.3144 | 2660563.3909 | 1260635.3005 | 2660540.6427 | 1260634.3831
30 | 2660373.0724 | 1260715.1437 | 2660358.6141 | 1260718.3222
31 | 2660373.0724 | 1260715.1437 | 2660382.3877 | 1260713.0959
32 | 2660390.3624 | 1260711.3427 | 2660382.3877 | 1260713.0959
33 | 2660390.3624 | 1260711.3427 | 2660391.5186 | 1260711.0885 | 2660399.1463 | 1260709.265
34 | 2660591.2968 | 1260695.6301 | 2660597.2077 | 1260694.6343 | 2660604.2318 | 1260689.4246 | 2660609.8923 | 1260684.4592
35 | 2660591.2968 | 1260695.6301 | 2660589.1751 | 1260701.9129 | 2660586.688 | 1260705.701
36 | 2660501.1904 | 1260794.2247 | 2660502.978 | 1260797.7566 | 2660503.8091 | 1260803.4359 | 2660503.4058 | 1260809.7142 | 2660499.5748 | 1260823.3689
37 | 2660492.555 | 1260847.2084 | 2660499.0104 | 1260825.3807 | 2660499.5748 | 1260823.3689
38 | 2660501.1904 | 1260794.2247 | 2660508.3118 | 1260789.0715 | 2660510.99 | 1260785.9288
39 | 2660501.1904 | 1260794.2247 | 2660492.9755 | 1260797.254 | 2660486.141 | 1260797.9402 | 2660460.8237 | 1260796.6202
40 | 2660492.555 | 1260847.2084 | 2660473.8441 | 1260842.4946
41 | 2660515.6986 | 1260780.3496 | 2660514.5586 | 1260781.7411 | 2660510.99 | 1260785.9288
42 | 2660441.5752 | 1260795.6166 | 2660460.8237 | 1260796.6202
43 | 2660460.4394 | 1260843.3441 | 2660473.4633 | 1260842.3987 | 2660473.8441 | 1260842.4946
44 | 2660532.4996 | 1260759.8419 | 2660515.6986 | 1260780.3496
45 | 2660441.5752 | 1260795.6166 | 2660424.0953 | 1260794.7242
46 | 2660441.5752 | 1260795.6166 | 2660441.3591 | 1260804.9657 | 2660447.3602 | 1260819.1065
47 | 2660532.4996 | 1260759.8419 | 2660543.4253 | 1260749.1816
48 | 2660424.0953 | 1260794.7242 | 2660414.4178 | 1260794.2301
49 | 2660395.5627 | 1260793.2675 | 2660414.4178 | 1260794.2301
50 | 2660395.5627 | 1260793.2675 | 2660393.6341 | 1260793.1639
51 | 2660395.5627 | 1260793.2675 | 2660394.4231 | 1260814.1044
52 | 2660358.368 | 1260791.2698 | 2660349.8076 | 1260790.8101 | 2660337.123 | 1260790.1667
53 | 2660382.0678 | 1260792.5427 | 2660358.368 | 1260791.2698
54 | 2660393.6341 | 1260793.1639 | 2660382.0678 | 1260792.5427
55 | 2660399.1463 | 1260709.265 | 2660403.7982 | 1260708.1528
56 | 2660417.6568 | 1260704.8396 | 2660403.7982 | 1260708.1528
57 | 2660383.4195 | 1260814.7421 | 2660363.7219 | 1260815.8836
58 | 2660394.4231 | 1260814.1044 | 2660383.4195 | 1260814.7421
59 | 2660363.3302 | 1260815.9063 | 2660363.7219 | 1260815.8836
60 | 2660394.4231 | 1260814.1044 | 2660394.384 | 1260817.929 | 2660394.3363 | 1260822.6041
61 | 2660352.009 | 1260816.5624 | 2660363.3302 | 1260815.9063
62 | 2660487.1123 | 1260632.2183 | 2660508.5279 | 1260633.0859
63 | 2660519.7902 | 1260633.5421 | 2660508.5279 | 1260633.0859
64 | 2660487.1123 | 1260632.2183 | 2660484.4792 | 1260632.1149
65 | 2660487.1123 | 1260632.2183 | 2660481.9795 | 1260653.6703 | 2660481.8545 | 1260653.9377
66 | 2660519.7902 | 1260633.5421 | 2660540.6427 | 1260634.3831
67 | 2660519.7902 | 1260633.5421 | 2660519.8962 | 1260642.3274 | 2660517.3035 | 1260658.5683 | 2660515.0413 | 1260672.6999
68 | 2660479.3984 | 1260659.1924 | 2660481.8545 | 1260653.9377
69 | 2660436.6299 | 1260711.1912 | 2660431.533 | 1260709.0176 | 2660429.1506 | 1260708.3003
70 | 2660452.2314 | 1260717.7277 | 2660440.1618 | 1260712.6973 | 2660436.6299 | 1260711.1912
71 | 2660417.6568 | 1260704.8396 | 2660429.1506 | 1260708.3003
72 | 2660459.6346 | 1260720.8132 | 2660452.2314 | 1260717.7277

## bus_geodata
| x | y | coords
0 | 2660519.2999 | 1260518.0416
1 | 2660536.72 | 1260529.1633
2 | 2660486.648 | 1260542.7595
3 | 2660311.5649 | 1260788.8702
4 | 2660321.4378 | 1260789.371
5 | 2660478.9898 | 1260730.2034
6 | 2660504.6284 | 1260742.642
7 | 2660471.0667 | 1260726.3595
8 | 2660426.1852 | 1260629.8276
9 | 2660468.638 | 1260631.4934
10 | 2660423.3676 | 1260654.61
11 | 2660418.7008 | 1260695.6569
12 | 2660730.2871 | 1260638.9731
13 | 2660712.0835 | 1260643.1531
14 | 2660662.641 | 1260654.717
15 | 2660638.8317 | 1260658.3341
16 | 2660616.5697 | 1260649.7921
17 | 2660625.5645 | 1260670.5878
18 | 2660584.5327 | 1260574.1751
19 | 2660586.9122 | 1260591.765
20 | 2660583.7217 | 1260569.9609
21 | 2660603.8981 | 1260599.9004
22 | 2660567.9305 | 1260553.1229
23 | 2660593.9756 | 1260635.7027
24 | 2660547.9725 | 1260537.8016
25 | 2660570.4602 | 1260635.3934
26 | 2660564.4511 | 1260635.3144
27 | 2660358.6141 | 1260718.3222
28 | 2660373.0724 | 1260715.1437
29 | 2660382.3877 | 1260713.0959
30 | 2660390.3624 | 1260711.3427
31 | 2660609.8923 | 1260684.4592
32 | 2660591.2968 | 1260695.6301
33 | 2660586.688 | 1260705.701
34 | 2660499.5748 | 1260823.3689
35 | 2660501.1904 | 1260794.2247
36 | 2660492.555 | 1260847.2084
37 | 2660510.99 | 1260785.9288
38 | 2660460.8237 | 1260796.6202
39 | 2660473.8441 | 1260842.4946
40 | 2660515.6986 | 1260780.3496
41 | 2660441.5752 | 1260795.6166
42 | 2660460.4394 | 1260843.3441
43 | 2660532.4996 | 1260759.8419
44 | 2660424.0953 | 1260794.7242
45 | 2660447.3602 | 1260819.1065
46 | 2660414.4178 | 1260794.2301
47 | 2660395.5627 | 1260793.2675
48 | 2660337.123 | 1260790.1667
49 | 2660358.368 | 1260791.2698
50 | 2660382.0678 | 1260792.5427
51 | 2660393.6341 | 1260793.1639
52 | 2660399.1463 | 1260709.265
53 | 2660403.7982 | 1260708.1528
54 | 2660383.4195 | 1260814.7421
55 | 2660363.7219 | 1260815.8836
56 | 2660394.4231 | 1260814.1044
57 | 2660363.3302 | 1260815.9063
58 | 2660394.3363 | 1260822.6041
59 | 2660352.009 | 1260816.5624
60 | 2660543.4253 | 1260749.1816
61 | 2660508.5279 | 1260633.0859
62 | 2660487.1123 | 1260632.2183
63 | 2660519.7902 | 1260633.5421
64 | 2660484.4792 | 1260632.1149
65 | 2660481.8545 | 1260653.9377
66 | 2660540.6427 | 1260634.3831
67 | 2660515.0413 | 1260672.6999
68 | 2660479.3984 | 1260659.1924
69 | 2660436.6299 | 1260711.1912
70 | 2660429.1506 | 1260708.3003
71 | 2660452.2314 | 1260717.7277
72 | 2660417.6568 | 1260704.8396
73 | 2660459.6346 | 1260720.8132
74 | 2660519.7902 | 1260633.5421

## line_std_types
| c_nf_per_km | r_ohm_per_km | x_ohm_per_km | max_i_ka | type | q_mm2 | alpha | voltage_rating
NAYY 4x50 SE | 210 | 0.642 | 0.083 | 0.142 | cs | 50 | 0.00403 | LV
NAYY 4x120 SE | 264 | 0.225 | 0.08 | 0.242 | cs | 120 | 0.00403 | LV
NAYY 4x150 SE | 261 | 0.208 | 0.08 | 0.27 | cs | 150 | 0.00403 | LV
NA2XS2Y 1x95 RM/25 12/20 kV | 216 | 0.313 | 0.132 | 0.252 | cs | 95 | 0.00403 | MV
NA2XS2Y 1x185 RM/25 12/20 kV | 273 | 0.161 | 0.117 | 0.362 | cs | 185 | 0.00403 | MV
NA2XS2Y 1x240 RM/25 12/20 kV | 304 | 0.122 | 0.112 | 0.421 | cs | 240 | 0.00403 | MV
NA2XS2Y 1x95 RM/25 6/10 kV | 315 | 0.313 | 0.123 | 0.249 | cs | 95 | 0.00403 | MV
NA2XS2Y 1x185 RM/25 6/10 kV | 406 | 0.161 | 0.11 | 0.358 | cs | 185 | 0.00403 | MV
NA2XS2Y 1x240 RM/25 6/10 kV | 456 | 0.122 | 0.105 | 0.416 | cs | 240 | 0.00403 | MV
NA2XS2Y 1x150 RM/25 12/20 kV | 250 | 0.206 | 0.116 | 0.319 | cs | 150 | 0.00403 | MV
NA2XS2Y 1x120 RM/25 12/20 kV | 230 | 0.253 | 0.119 | 0.283 | cs | 120 | 0.00403 | MV
NA2XS2Y 1x70 RM/25 12/20 kV | 190 | 0.443 | 0.132 | 0.22 | cs | 70 | 0.00403 | MV
NA2XS2Y 1x150 RM/25 6/10 kV | 360 | 0.206 | 0.11 | 0.315 | cs | 150 | 0.00403 | MV
NA2XS2Y 1x120 RM/25 6/10 kV | 340 | 0.253 | 0.113 | 0.28 | cs | 120 | 0.00403 | MV
NA2XS2Y 1x70 RM/25 6/10 kV | 280 | 0.443 | 0.123 | 0.217 | cs | 70 | 0.00403 | MV
N2XS(FL)2Y 1x120 RM/35 64/110 kV | 112 | 0.153 | 0.166 | 0.366 | cs | 120 | 0.00393 | HV
N2XS(FL)2Y 1x185 RM/35 64/110 kV | 125 | 0.099 | 0.156 | 0.457 | cs | 185 | 0.00393 | HV
N2XS(FL)2Y 1x240 RM/35 64/110 kV | 135 | 0.075 | 0.149 | 0.526 | cs | 240 | 0.00393 | HV
N2XS(FL)2Y 1x300 RM/35 64/110 kV | 144 | 0.06 | 0.144 | 0.588 | cs | 300 | 0.00393 | HV
15-AL1/3-ST1A 0.4 | 11 | 1.8769 | 0.35 | 0.105 | ol | 16 | 0.00403 | LV
24-AL1/4-ST1A 0.4 | 11.25 | 1.2012 | 0.335 | 0.14 | ol | 24 | 0.00403 | LV
48-AL1/8-ST1A 0.4 | 12.2 | 0.5939 | 0.3 | 0.21 | ol | 48 | 0.00403 | LV
94-AL1/15-ST1A 0.4 | 13.2 | 0.306 | 0.29 | 0.35 | ol | 94 | 0.00403 | LV
34-AL1/6-ST1A 10.0 | 9.7 | 0.8342 | 0.36 | 0.17 | ol | 34 | 0.00403 | MV
48-AL1/8-ST1A 10.0 | 10.1 | 0.5939 | 0.35 | 0.21 | ol | 48 | 0.00403 | MV
70-AL1/11-ST1A 10.0 | 10.4 | 0.4132 | 0.339 | 0.29 | ol | 70 | 0.00403 | MV
94-AL1/15-ST1A 10.0 | 10.75 | 0.306 | 0.33 | 0.35 | ol | 94 | 0.00403 | MV
122-AL1/20-ST1A 10.0 | 11.1 | 0.2376 | 0.323 | 0.41 | ol | 122 | 0.00403 | MV
149-AL1/24-ST1A 10.0 | 11.25 | 0.194 | 0.315 | 0.47 | ol | 149 | 0.00403 | MV
34-AL1/6-ST1A 20.0 | 9.15 | 0.8342 | 0.382 | 0.17 | ol | 34 | 0.00403 | MV
48-AL1/8-ST1A 20.0 | 9.5 | 0.5939 | 0.372 | 0.21 | ol | 48 | 0.00403 | MV
70-AL1/11-ST1A 20.0 | 9.7 | 0.4132 | 0.36 | 0.29 | ol | 70 | 0.00403 | MV
94-AL1/15-ST1A 20.0 | 10 | 0.306 | 0.35 | 0.35 | ol | 94 | 0.00403 | MV
122-AL1/20-ST1A 20.0 | 10.3 | 0.2376 | 0.344 | 0.41 | ol | 122 | 0.00403 | MV
149-AL1/24-ST1A 20.0 | 10.5 | 0.194 | 0.337 | 0.47 | ol | 149 | 0.00403 | MV
184-AL1/30-ST1A 20.0 | 10.75 | 0.1571 | 0.33 | 0.535 | ol | 184 | 0.00403 | MV
243-AL1/39-ST1A 20.0 | 11 | 0.1188 | 0.32 | 0.645 | ol | 243 | 0.00403 | MV
48-AL1/8-ST1A 110.0 | 8 | 0.5939 | 0.46 | 0.21 | ol | 48 | 0.00403 | HV
70-AL1/11-ST1A 110.0 | 8.4 | 0.4132 | 0.45 | 0.29 | ol | 70 | 0.00403 | HV
94-AL1/15-ST1A 110.0 | 8.65 | 0.306 | 0.44 | 0.35 | ol | 94 | 0.00403 | HV
122-AL1/20-ST1A 110.0 | 8.5 | 0.2376 | 0.43 | 0.41 | ol | 122 | 0.00403 | HV
149-AL1/24-ST1A 110.0 | 8.75 | 0.194 | 0.41 | 0.47 | ol | 149 | 0.00403 | HV
184-AL1/30-ST1A 110.0 | 8.8 | 0.1571 | 0.4 | 0.535 | ol | 184 | 0.00403 | HV
243-AL1/39-ST1A 110.0 | 9 | 0.1188 | 0.39 | 0.645 | ol | 243 | 0.00403 | HV
305-AL1/39-ST1A 110.0 | 9.2 | 0.0949 | 0.38 | 0.74 | ol | 305 | 0.00403 | HV
490-AL1/64-ST1A 110.0 | 9.75 | 0.059 | 0.37 | 0.96 | ol | 490 | 0.00403 | HV
679-AL1/86-ST1A 110.0 | 9.95 | 0.042 | 0.36 | 1.15 | ol | 679 | 0.00403 | HV
490-AL1/64-ST1A 220.0 | 10 | 0.059 | 0.285 | 0.96 | ol | 490 | 0.00403 | HV
679-AL1/86-ST1A 220.0 | 11.7 | 0.042 | 0.275 | 1.15 | ol | 679 | 0.00403 | HV
490-AL1/64-ST1A 380.0 | 11 | 0.059 | 0.253 | 0.96 | ol | 490 | 0.00403 | HV
679-AL1/86-ST1A 380.0 | 14.6 | 0.042 | 0.25 | 1.15 | ol | 679 | 0.00403 | HV

## trafo_std_types
| i0_percent | pfe_kw | vkr_percent | sn_mva | vn_lv_kv | vn_hv_kv | vk_percent | shift_degree | vector_group | tap_side | tap_neutral | tap_min | tap_max | tap_step_degree | tap_step_percent | tap_phase_shifter
160 MVA 380/110 kV | 0.06 | 60 | 0.25 | 160 | 110 | 380 | 12.2 | 0 | Yy0 | hv | 0 | -9 | 9 | 0 | 1.5 | FALSE
100 MVA 220/110 kV | 0.06 | 55 | 0.26 | 100 | 110 | 220 | 12 | 0 | Yy0 | hv | 0 | -9 | 9 | 0 | 1.5 | FALSE
63 MVA 110/20 kV | 0.04 | 22 | 0.32 | 63 | 20 | 110 | 18 | 150 | YNd5 | hv | 0 | -9 | 9 | 0 | 1.5 | FALSE
40 MVA 110/20 kV | 0.05 | 18 | 0.34 | 40 | 20 | 110 | 16.2 | 150 | YNd5 | hv | 0 | -9 | 9 | 0 | 1.5 | FALSE
25 MVA 110/20 kV | 0.07 | 14 | 0.41 | 25 | 20 | 110 | 12 | 150 | YNd5 | hv | 0 | -9 | 9 | 0 | 1.5 | FALSE
63 MVA 110/10 kV | 0.04 | 22 | 0.32 | 63 | 10 | 110 | 18 | 150 | YNd5 | hv | 0 | -9 | 9 | 0 | 1.5 | FALSE
40 MVA 110/10 kV | 0.05 | 18 | 0.34 | 40 | 10 | 110 | 16.2 | 150 | YNd5 | hv | 0 | -9 | 9 | 0 | 1.5 | FALSE
25 MVA 110/10 kV | 0.07 | 14 | 0.41 | 25 | 10 | 110 | 12 | 150 | YNd5 | hv | 0 | -9 | 9 | 0 | 1.5 | FALSE
0.25 MVA 20/0.4 kV | 0.32 | 0.8 | 1.44 | 0.25 | 0.4 | 20 | 6 | 150 | Yzn5 | hv | 0 | -2 | 2 | 0 | 2.5 | FALSE
0.4 MVA 20/0.4 kV | 0.3375 | 1.35 | 1.425 | 0.4 | 0.4 | 20 | 6 | 150 | Dyn5 | hv | 0 | -2 | 2 | 0 | 2.5 | FALSE
0.63 MVA 20/0.4 kV | 0.2619 | 1.65 | 1.206 | 0.63 | 0.4 | 20 | 6 | 150 | Dyn5 | hv | 0 | -2 | 2 | 0 | 2.5 | FALSE
0.25 MVA 10/0.4 kV | 0.24 | 0.6 | 1.2 | 0.25 | 0.4 | 10 | 4 | 150 | Dyn5 | hv | 0 | -2 | 2 | 0 | 2.5 | FALSE
0.4 MVA 10/0.4 kV | 0.2375 | 0.95 | 1.325 | 0.4 | 0.4 | 10 | 4 | 150 | Dyn5 | hv | 0 | -2 | 2 | 0 | 2.5 | FALSE
0.63 MVA 10/0.4 kV | 0.1873 | 1.18 | 1.0794 | 0.63 | 0.4 | 10 | 4 | 150 | Dyn5 | hv | 0 | -2 | 2 | 0 | 2.5 | FALSE

## trafo3w_std_types
| sn_hv_mva | sn_mv_mva | sn_lv_mva | vn_hv_kv | vn_mv_kv | vn_lv_kv | vk_hv_percent | vk_mv_percent | vk_lv_percent | vkr_hv_percent | vkr_mv_percent | vkr_lv_percent | pfe_kw | i0_percent | shift_mv_degree | shift_lv_degree | vector_group | tap_side | tap_neutral | tap_min | tap_max | tap_step_percent
63/25/38 MVA 110/20/10 kV | 63 | 25 | 38 | 110 | 20 | 10 | 10.4 | 10.4 | 10.4 | 0.28 | 0.32 | 0.35 | 35 | 0.89 | 0 | 0 | YN0yn0yn0 | hv | 0 | -10 | 10 | 1.2
63/25/38 MVA 110/10/10 kV | 63 | 25 | 38 | 110 | 10 | 10 | 10.4 | 10.4 | 10.4 | 0.28 | 0.32 | 0.35 | 35 | 0.89 | 0 | 0 | YN0yn0yn0 | hv | 0 | -10 | 10 | 1.2

## fuse_std_types
| fuse_type | i_rated_a | t_avg | t_min | t_total | x_avg | x_min | x_total
HV 100A | HV 100A | 100 | 0 | [10.0, 3.64, 0.854, 0.281, 0.1, 0.0531, 0.022, 0.01] | [10.0, 4.267, 1.21, 0.403, 0.1, 0.058, 0.022, 0.01] | 0 | [300.0, 350.0, 450.0, 550.0, 700.0, 850.0, 1200.0, 1752.0] | [600.0, 700.0, 900.0, 1150.0, 1665.0, 2000.0, 3000.0, 4313.0]
HV 10A | HV 10A | 10 | 0 | [10.0, 1675.0, 0.344, 0.156, 0.1, 0.0417, 0.0171, 0.01] | [10.0, 1.3, 0.3, 0.155, 0.1, 0.0555, 0.023, 0.01] | 0 | [30.0, 32.0, 35.0, 37.0, 39.0, 50.0, 70.0, 88.0] | [60.0, 70.0, 80.0, 87.0, 94.0, 110.0, 150.0, 216.0]
HV 125A | HV 125A | 125 | 0 | [10.0, 1.82, 0.344, 0.1, 0.0467, 0.0269, 0.01] | [10.0, 2.478, 0.426, 0.1, 0.0427, 0.0211, 0.01] | 0 | [375.0, 500.0, 700.0, 925.0, 1200.0, 1500.0, 2341.0] | [750.0, 1000.0, 1500.0, 2200.0, 3000.0, 4000.0, 5765.0]
HV 160A | HV 160A | 160 | 0 | [10.0, 4.15, 1.03, 0.198, 0.1, 0.051, 0.0172, 0.01] | [10.0, 2.3, 0.734, 0.274, 0.1, 0.046, 0.0177, 0.01] | 0 | [480.0, 550.0, 700.0, 1000.0, 1260.0, 1600.0, 2500.0, 3227.0] | [960.0, 1300.0, 1700.0, 2200.0, 2996.0, 4000.0, 6000.0, 7946.0]
HV 16A | HV 16A | 16 | 0 | [10.0, 0.352, 0.164, 0.1, 0.0649, 0.0342, 0.01] | [10.0, 2.34, 0.722, 0.181, 0.1, 0.055, 0.0296, 0.01] | 0 | [48.0, 60.0, 65.0, 71.0, 80.0, 100.0, 162.0] | [96.0, 110.0, 125.0, 150.0, 168.0, 200.0, 250.0, 398.0]
HV 200A | HV 200A | 200 | 0 | [10.0, 4.267, 1.21, 0.403, 0.1, 0.058, 0.022, 0.01] | [10.0, 3.73, 1.654, 0.328, 0.1, 0.0531, 0.019, 0.01] | 0 | [600.0, 700.0, 900.0, 1150.0, 1665.0, 2000.0, 3000.0, 4313.0] | [1200.0, 1500.0, 1800.0, 2700.0, 3960.0, 5000.0, 7500.0, 10620.0]
HV 20A | HV 20A | 20 | 0 | [10.0, 1.3, 0.3, 0.155, 0.1, 0.0555, 0.023, 0.01] | [10.0, 1.3, 0.161, 0.1, 0.0611, 0.0399, 0.0141, 0.01] | 0 | [60.0, 70.0, 80.0, 87.0, 94.0, 110.0, 150.0, 216.0] | [120.0, 150.0, 200.0, 223.0, 260.0, 300.0, 450.0, 532.0]
HV 25A | HV 25A | 25 | 0 | [10.0, 2.512, 0.833, 0.299, 0.1, 0.0372, 0.0223, 0.01] | [10.0, 3.125, 0.597, 0.198, 0.1, 0.0378, 0.022, 0.01] | 0 | [75.0, 82.0, 90.0, 100.0, 124.0, 170.0, 200.0, 289.0] | [150.0, 170.0, 210.0, 250.0, 294.0, 400.0, 500.0, 711.0]
HV 31.5A | HV 31.5A | 31.5 | 0 | [10.0, 2.34, 0.722, 0.181, 0.1, 0.055, 0.0296, 0.01] | [10.0, 2.84, 0.368, 0.164, 0.1, 0.0621, 0.0378, 0.0195, 0.01] | 0 | [95.0, 110.0, 125.0, 150.0, 165.0, 200.0, 250.0, 390.0] | [189.0, 220.0, 300.0, 350.0, 393.0, 450.0, 530.0, 700.0, 960.0]
HV 40A | HV 40A | 40 | 0 | [10.0, 1.3, 0.161, 0.1, 0.0611, 0.0399, 0.0141, 0.01] | [10.0, 2.05, 0.369, 0.198, 0.1, 0.051, 0.0298, 0.01] | 0 | [120.0, 150.0, 200.0, 223.0, 260.0, 300.0, 450.0, 532.0] | [240.0, 300.0, 400.0, 450.0, 530.0, 650.0, 800.0, 1311.0]
HV 50A | HV 50A | 50 | 0 | [10.0, 3.215, 0.597, 0.198, 0.1, 0.0378, 0.022, 0.01] | [10.0, 3.64, 0.854, 0.281, 0.1, 0.0531, 0.022, 0.01] | 0 | [150.0, 170.0, 210.0, 250.0, 294.0, 400.0, 500.0, 711.0] | [300.0, 350.0, 450.0, 550.0, 700.0, 850.0, 1200.0, 1752.0]
HV 6.3A | HV 6.3A | 6.3 | 0 | [10.0, 1.39, 0.344, 0.168, 0.1, 0.056, 0.0263, 0.01] | [10.0, 1.711, 0.516, 0.198, 0.1, 0.0634, 0.0303, 0.01] | 0 | [19.0, 19.5, 20.4, 20.8, 22.0, 25.0, 32.0, 48.0] | [38.0, 40.0, 43.0, 48.0, 53.0, 60.0, 75.0, 118.0]
HV 63A | HV 63A | 63 | 0 | [10.0, 2.84, 0.368, 0.164, 0.1, 0.0621, 0.0378, 0.0195, 0.01] | [10.0, 1.82, 0.344, 0.1, 0.0467, 0.0269, 0.01] | 0 | [189.0, 220.0, 300.0, 350.0, 393.0, 450.0, 530.0, 700.0, 961.0] | [378.0, 500.0, 700.0, 934.0, 1200.0, 1500.0, 2366.0]
HV 80A | HV 80A | 80 | 0 | [10.0, 2.05, 0.369, 0.198, 0.1, 0.051, 0.0298, 0.01] | [10.0, 4.15, 1.03, 0.198, 0.1, 0.051, 0.0172, 0.01] | 0 | [240.0, 300.0, 400.0, 450.0, 530.0, 650.0, 800.0, 1311.0] | [480.0, 550.0, 700.0, 1000.0, 1260.0, 1600.0, 2500.0, 3227.0]
Siemens NH-1-100 | Siemens NH-1-100 | 100 | [5400.0, 2000.0, 400.0, 20.0, 1.0, 0.2, 0.012, 0.004] | 0 | 0 | [150.0, 190.0, 250.0, 430.0, 900.0, 1250.0, 2700.0, 3600.0] | 0 | 0
Siemens NH-1-125 | Siemens NH-1-125 | 125 | [4800.0, 120.0, 7.0, 0.1, 0.004] | 0 | 0 | [180.0, 400.0, 740.0, 2000.0, 4250.0] | 0 | 0
Siemens NH-1-16 | Siemens NH-1-16 | 16 | [4000.0, 400.0, 2.0, 0.1, 0.04, 0.01] | 0 | 0 | [26.0, 35.0, 75.0, 150.0, 200.0, 300.0] | 0 | 0
Siemens NH-1-160 | Siemens NH-1-160 | 160 | [4800.0, 120.0, 7.0, 0.1, 0.004] | 0 | 0 | [210.0, 500.0, 900.0, 2300.0, 5000.0] | 0 | 0
Siemens NH-1-25 | Siemens NH-1-25 | 25 | [4000.0, 1000.0, 10.0, 0.2, 0.02, 0.01] | 0 | 0 | [40.0, 50.0, 100.0, 210.0, 400.0, 500.0] | 0 | 0
Siemens NH-1-50 | Siemens NH-1-50 | 50 | [4000.0, 40.0, 4.0, 1.0, 0.02, 0.01] | 0 | 0 | [86.0, 200.0, 300.0, 400.0, 1000.0, 1280.0] | 0 | 0
Siemens NH-1-63 | Siemens NH-1-63 | 63 | [4000.0, 100.0, 10.0, 2.0, 0.04, 0.01] | 0 | 0 | [100.0, 200.0, 300.0, 400.0, 1000.0, 1500.0] | 0 | 0
Siemens NH-1-80 | Siemens NH-1-80 | 80 | [4800.0, 120.0, 7.0, 0.1, 0.01] | 0 | 0 | [150.58, 250.0, 450.0, 1150.0, 2470.0] | 0 | 0
Siemens NH-2-1000 | Siemens NH-2-1000 | 1000 | [4800.0, 120.0, 7.0, 0.1, 0.004] | 0 | 0 | [1900.0, 3500.0, 8400.0, 24000.0, 52000.0] | 0 | 0
Siemens NH-2-200 | Siemens NH-2-200 | 200 | [4800.0, 120.0, 7.0, 0.1, 0.004] | 0 | 0 | [280.0, 650.0, 1200.0, 3000.0, 7000.0] | 0 | 0
Siemens NH-2-224 | Siemens NH-2-224 | 224 | [4800.0, 120.0, 7.0, 0.2, 0.04, 0.004] | 0 | 0 | [400.0, 750.0, 1453.0, 3025.0, 4315.0, 7600.0] | 0 | 0
Siemens NH-2-250 | Siemens NH-2-250 | 250 | [4800.0, 120.0, 7.0, 0.1, 0.004] | 0 | 0 | [450.0, 800.0, 1650.0, 4000.0, 8500.0] | 0 | 0
Siemens NH-2-315 | Siemens NH-2-315 | 315 | [4800.0, 120.0, 7.0, 0.1, 0.004] | 0 | 0 | [550.0, 920.0, 1900.0, 5000.0, 11000.0] | 0 | 0
Siemens NH-2-355 | Siemens NH-2-355 | 355 | [4800.0, 120.0, 6.0, 0.1, 0.004] | 0 | 0 | [650.0, 1116.27, 2350.0, 5840.0, 12790.0] | 0 | 0
Siemens NH-2-400 | Siemens NH-2-400 | 400 | [4800.0, 120.0, 7.0, 0.1, 0.004] | 0 | 0 | [720.0, 1350.0, 2800.0, 6500.0, 15000.0] | 0 | 0
Siemens NH-2-425 | Siemens NH-2-425 | 425 | [4800.0, 120.0, 7.0, 0.1, 0.004] | 0 | 0 | [850.0, 1500.0, 3050.0, 7500.0, 16500.0] | 0 | 0
Siemens NH-2-630 | Siemens NH-2-630 | 630 | [4800.0, 120.0, 7.0, 0.1, 0.004] | 0 | 0 | [1200.0, 2000.0, 4800.0, 12000.0, 26000.0] | 0 | 0

## dtypes
| element | column | dtype
0 | bus | name | object
1 | bus | vn_kv | float64
2 | bus | type | object
3 | bus | zone | object
4 | bus | in_service | bool
5 | load | name | object
6 | load | bus | uint32
7 | load | p_mw | float64
8 | load | q_mvar | float64
9 | load | const_z_percent | float64
10 | load | const_i_percent | float64
11 | load | sn_mva | float64
12 | load | scaling | float64
13 | load | in_service | bool
14 | load | type | object
15 | ext_grid | name | object
16 | ext_grid | bus | uint32
17 | ext_grid | vm_pu | float64
18 | ext_grid | va_degree | float64
19 | ext_grid | slack_weight | float64
20 | ext_grid | in_service | bool
21 | line | name | object
22 | line | std_type | object
23 | line | from_bus | uint32
24 | line | to_bus | uint32
25 | line | length_km | float64
26 | line | r_ohm_per_km | float64
27 | line | x_ohm_per_km | float64
28 | line | c_nf_per_km | float64
29 | line | g_us_per_km | float64
30 | line | max_i_ka | float64
31 | line | df | float64
32 | line | parallel | uint32
33 | line | type | object
34 | line | in_service | bool
35 | trafo | name | object
36 | trafo | std_type | object
37 | trafo | hv_bus | uint32
38 | trafo | lv_bus | uint32
39 | trafo | sn_mva | float64
40 | trafo | vn_hv_kv | float64
41 | trafo | vn_lv_kv | float64
42 | trafo | vk_percent | float64
43 | trafo | vkr_percent | float64
44 | trafo | pfe_kw | float64
45 | trafo | i0_percent | float64
46 | trafo | shift_degree | float64
47 | trafo | tap_side | object
48 | trafo | tap_neutral | int32
49 | trafo | tap_min | int32
50 | trafo | tap_max | int32
51 | trafo | tap_step_percent | float64
52 | trafo | tap_step_degree | float64
53 | trafo | tap_pos | int32
54 | trafo | tap_phase_shifter | bool
55 | trafo | parallel | uint32
56 | trafo | df | float64
57 | trafo | in_service | bool
58 | line_geodata | coords | object
59 | bus_geodata | x | float64
60 | bus_geodata | y | float64
61 | bus_geodata | coords | object

## parameters
| version | format_version | converged | OPF_converged | name | f_hz | sn_mva
0 | 2.14.6 | 2.14.0 | FALSE | FALSE |  | 50 | 1