## bus
| name | vn_kv | type | zone | in_service
0 | bus_LV_4029-5_0_5_node_0 | 0.4 | n |  | TRUE
1 | bus_LV_4029-5_0_5_node_1 | 0.4 | n |  | TRUE
2 | bus_LV_4029-5_0_5_node_5 | 0.4 | n |  | TRUE
3 | bus_LV_4029-5_0_5_node_3 | 0.4 | n |  | TRUE
4 | bus_LV_4029-5_0_5_node_12 | 0.4 | n |  | TRUE
5 | bus_LV_4029-5_0_5_node_8 | 0.4 | n |  | TRUE
6 | bus_LV_4029-5_0_5_node_93 | 0.4 | n |  | TRUE
7 | bus_LV_4029-5_0_5_node_32 | 0.4 | n |  | TRUE
8 | bus_LV_4029-5_0_5_node_6 | 0.4 | n |  | TRUE
9 | bus_LV_4029-5_0_5_node_94 | 0.4 | n |  | TRUE
10 | bus_LV_4029-5_0_5_node_95 | 0.4 | n |  | TRUE
11 | bus_LV_4029-5_0_5_node_91 | 0.4 | n |  | TRUE
12 | bus_LV_4029-5_0_5_node_21 | 0.4 | n |  | TRUE
13 | bus_LV_4029-5_0_5_node_22 | 0.4 | n |  | TRUE
14 | bus_LV_4029-5_0_5_node_7 | 0.4 | n |  | TRUE
15 | bus_LV_4029-5_0_5_node_10 | 0.4 | n |  | TRUE
16 | bus_LV_4029-5_0_5_node_164 | 0.4 | n |  | TRUE
17 | bus_LV_4029-5_0_5_node_163 | 0.4 | n |  | TRUE
18 | bus_LV_4029-5_0_5_node_11 | 0.4 | n |  | TRUE
19 | bus_LV_4029-5_0_5_node_14 | 0.4 | n |  | TRUE
20 | bus_LV_4029-5_0_5_node_9 | 0.4 | n |  | TRUE
21 | bus_LV_4029-5_0_5_node_33 | 0.4 | n |  | TRUE
22 | bus_LV_4029-5_0_5_node_90 | 0.4 | n |  | TRUE
23 | bus_LV_4029-5_0_5_node_15 | 0.4 | n |  | TRUE
24 | bus_LV_4029-5_0_5_node_13 | 0.4 | n |  | TRUE
25 | bus_LV_4029-5_0_5_node_16 | 0.4 | n |  | TRUE
26 | bus_LV_4029-5_0_5_node_18 | 0.4 | n |  | TRUE
27 | bus_LV_4029-5_0_5_node_35 | 0.4 | n |  | TRUE
28 | bus_LV_4029-5_0_5_node_17 | 0.4 | n |  | TRUE
29 | bus_LV_4029-5_0_5_node_19 | 0.4 | n |  | TRUE
30 | bus_LV_4029-5_0_5_node_20 | 0.4 | n |  | TRUE
31 | bus_LV_4029-5_0_5_node_100 | 0.4 | n |  | TRUE
32 | bus_LV_4029-5_0_5_node_101 | 0.4 | n |  | TRUE
33 | bus_LV_4029-5_0_5_node_102 | 0.4 | n |  | TRUE
34 | bus_LV_4029-5_0_5_node_104 | 0.4 | n |  | TRUE
35 | bus_LV_4029-5_0_5_node_105 | 0.4 | n |  | TRUE
36 | bus_LV_4029-5_0_5_node_30 | 0.4 | n |  | TRUE
37 | bus_LV_4029-5_0_5_node_23 | 0.4 | n |  | TRUE
38 | bus_LV_4029-5_0_5_node_24 | 0.4 | n |  | TRUE
39 | bus_LV_4029-5_0_5_node_25 | 0.4 | n |  | TRUE
40 | bus_LV_4029-5_0_5_node_26 | 0.4 | n |  | TRUE
41 | bus_LV_4029-5_0_5_node_27 | 0.4 | n |  | TRUE
42 | bus_LV_4029-5_0_5_node_28 | 0.4 | n |  | TRUE
43 | bus_LV_4029-5_0_5_node_29 | 0.4 | n |  | TRUE
44 | bus_LV_4029-5_0_5_node_34 | 0.4 | n |  | TRUE
45 | bus_LV_4029-5_0_5_node_146 | 0.4 | n |  | TRUE
46 | bus_LV_4029-5_0_5_node_142 | 0.4 | n |  | TRUE
47 | bus_LV_4029-5_0_5_node_31 | 0.4 | n |  | TRUE
48 | bus_LV_4029-5_0_5_node_128 | 0.4 | n |  | TRUE
49 | bus_LV_4029-5_0_5_node_114 | 0.4 | n |  | TRUE
50 | bus_LV_4029-5_0_5_node_50 | 0.4 | n |  | TRUE
51 | bus_LV_4029-5_0_5_node_160 | 0.4 | n |  | TRUE
52 | bus_LV_4029-5_0_5_node_141 | 0.4 | n |  | TRUE
53 | bus_LV_4029-5_0_5_node_144 | 0.4 | n |  | TRUE
54 | bus_LV_4029-5_0_5_node_118 | 0.4 | n |  | TRUE
55 | bus_LV_4029-5_0_5_node_49 | 0.4 | n |  | TRUE
56 | bus_LV_4029-5_0_5_node_51 | 0.4 | n |  | TRUE
57 | bus_LV_4029-5_0_5_node_37 | 0.4 | n |  | TRUE
58 | bus_LV_4029-5_0_5_node_39 | 0.4 | n |  | TRUE
59 | bus_LV_4029-5_0_5_node_38 | 0.4 | n |  | TRUE
60 | bus_LV_4029-5_0_5_node_40 | 0.4 | n |  | TRUE
61 | bus_LV_4029-5_0_5_node_41 | 0.4 | n |  | TRUE
62 | bus_LV_4029-5_0_5_node_42 | 0.4 | n |  | TRUE
63 | bus_LV_4029-5_0_5_node_43 | 0.4 | n |  | TRUE
64 | bus_LV_4029-5_0_5_node_44 | 0.4 | n |  | TRUE
65 | bus_LV_4029-5_0_5_node_45 | 0.4 | n |  | TRUE
66 | bus_LV_4029-5_0_5_node_46 | 0.4 | n |  | TRUE
67 | bus_LV_4029-5_0_5_node_47 | 0.4 | n |  | TRUE
68 | bus_LV_4029-5_0_5_node_48 | 0.4 | n |  | TRUE
69 | bus_LV_4029-5_0_5_node_54 | 0.4 | n |  | TRUE
70 | bus_LV_4029-5_0_5_node_79 | 0.4 | n |  | TRUE
71 | bus_LV_4029-5_0_5_node_75 | 0.4 | n |  | TRUE
72 | bus_LV_4029-5_0_5_node_108 | 0.4 | n |  | TRUE
73 | bus_LV_4029-5_0_5_node_110 | 0.4 | n |  | TRUE
74 | bus_LV_4029-5_0_5_node_113 | 0.4 | n |  | TRUE
75 | bus_LV_4029-5_0_5_node_78 | 0.4 | n |  | TRUE
76 | bus_LV_4029-5_0_5_node_76 | 0.4 | n |  | TRUE
77 | bus_LV_4029-5_0_5_node_112 | 0.4 | n |  | TRUE
78 | bus_LV_4029-5_0_5_node_109 | 0.4 | n |  | TRUE
79 | bus_LV_4029-5_0_5_node_172 | 0.4 | n |  | TRUE
80 | bus_LV_4029-5_0_5_node_169 | 0.4 | n |  | TRUE
81 | bus_LV_4029-5_0_5_node_174 | 0.4 | n |  | TRUE
82 | bus_LV_4029-5_0_5_node_111 | 0.4 | n |  | TRUE
83 | bus_LV_4029-5_0_5_node_175 | 0.4 | n |  | TRUE
84 | bus_LV_4029-5_0_5_node_171 | 0.4 | n |  | TRUE
85 | bus_LV_4029-5_0_5_node_60 | 0.4 | n |  | TRUE
86 | bus_LV_4029-5_0_5_node_63 | 0.4 | n |  | TRUE
87 | bus_LV_4029-5_0_5_node_58 | 0.4 | n |  | TRUE
88 | bus_LV_4029-5_0_5_node_115 | 0.4 | n |  | TRUE
89 | bus_LV_4029-5_0_5_node_152 | 0.4 | n |  | TRUE
90 | bus_LV_4029-5_0_5_node_149 | 0.4 | n |  | TRUE
91 | bus_LV_4029-5_0_5_node_52 | 0.4 | n |  | TRUE
92 | bus_LV_4029-5_0_5_node_53 | 0.4 | n |  | TRUE
93 | bus_LV_4029-5_0_5_node_55 | 0.4 | n |  | TRUE
94 | bus_LV_4029-5_0_5_node_72 | 0.4 | n |  | TRUE
95 | bus_LV_4029-5_0_5_node_71 | 0.4 | n |  | TRUE
96 | bus_LV_4029-5_0_5_node_73 | 0.4 | n |  | TRUE
97 | bus_LV_4029-5_0_5_node_74 | 0.4 | n |  | TRUE
98 | bus_LV_4029-5_0_5_node_56 | 0.4 | n |  | TRUE
99 | bus_LV_4029-5_0_5_node_57 | 0.4 | n |  | TRUE
100 | bus_LV_4029-5_0_5_node_59 | 0.4 | n |  | TRUE
101 | bus_LV_4029-5_0_5_node_61 | 0.4 | n |  | TRUE
102 | bus_LV_4029-5_0_5_node_62 | 0.4 | n |  | TRUE
103 | bus_LV_4029-5_0_5_node_70 | 0.4 | n |  | TRUE
104 | bus_LV_4029-5_0_5_node_66 | 0.4 | n |  | TRUE
105 | bus_LV_4029-5_0_5_node_89 | 0.4 | n |  | TRUE
106 | bus_LV_4029-5_0_5_node_97 | 0.4 | n |  | TRUE
107 | bus_LV_4029-5_0_5_node_96 | 0.4 | n |  | TRUE
108 | bus_LV_4029-5_0_5_node_107 | 0.4 | n |  | TRUE
109 | bus_LV_4029-5_0_5_node_68 | 0.4 | n |  | TRUE
110 | bus_LV_4029-5_0_5_node_106 | 0.4 | n |  | TRUE
111 | bus_LV_4029-5_0_5_node_99 | 0.4 | n |  | TRUE
112 | bus_LV_4029-5_0_5_node_88 | 0.4 | n |  | TRUE
113 | bus_LV_4029-5_0_5_node_64 | 0.4 | n |  | TRUE
114 | bus_LV_4029-5_0_5_node_65 | 0.4 | n |  | TRUE
115 | bus_LV_4029-5_0_5_node_67 | 0.4 | n |  | TRUE
116 | bus_LV_4029-5_0_5_node_69 | 0.4 | n |  | TRUE
117 | bus_LV_4029-5_0_5_node_77 | 0.4 | n |  | TRUE
118 | bus_LV_4029-5_0_5_node_81 | 0.4 | n |  | TRUE
119 | bus_LV_4029-5_0_5_node_80 | 0.4 | n |  | TRUE
120 | bus_LV_4029-5_0_5_node_82 | 0.4 | n |  | TRUE
121 | bus_LV_4029-5_0_5_node_83 | 0.4 | n |  | TRUE
122 | bus_LV_4029-5_0_5_node_84 | 0.4 | n |  | TRUE
123 | bus_LV_4029-5_0_5_node_87 | 0.4 | n |  | TRUE
124 | bus_LV_4029-5_0_5_node_86 | 0.4 | n |  | TRUE
125 | bus_LV_4029-5_0_5_node_166 | 0.4 | n |  | TRUE
126 | bus_LV_4029-5_0_5_node_168 | 0.4 | n |  | TRUE
127 | bus_LV_4029-5_0_5_node_165 | 0.4 | n |  | TRUE
128 | bus_LV_4029-5_0_5_node_98 | 0.4 | n |  | TRUE
129 | bus_LV_4029-5_0_5_node_170 | 0.4 | n |  | TRUE
130 | bus_LV_4029-5_0_5_node_167 | 0.4 | n |  | TRUE
131 | bus_LV_4029-5_0_5_node_173 | 0.4 | n |  | TRUE
132 | bus_LV_4029-5_0_5_node_126 | 0.4 | n |  | TRUE
133 | bus_LV_4029-5_0_5_node_148 | 0.4 | n |  | TRUE
134 | bus_LV_4029-5_0_5_node_136 | 0.4 | n |  | TRUE
135 | bus_LV_4029-5_0_5_node_138 | 0.4 | n |  | TRUE
136 | bus_LV_4029-5_0_5_node_139 | 0.4 | n |  | TRUE
137 | bus_LV_4029-5_0_5_node_119 | 0.4 | n |  | TRUE
138 | bus_LV_4029-5_0_5_node_120 | 0.4 | n |  | TRUE
139 | bus_LV_4029-5_0_5_node_121 | 0.4 | n |  | TRUE
140 | bus_LV_4029-5_0_5_node_122 | 0.4 | n |  | TRUE
141 | bus_LV_4029-5_0_5_node_123 | 0.4 | n |  | TRUE
142 | bus_LV_4029-5_0_5_node_124 | 0.4 | n |  | TRUE
143 | bus_LV_4029-5_0_5_node_125 | 0.4 | n |  | TRUE
144 | bus_LV_4029-5_0_5_node_127 | 0.4 | n |  | TRUE
145 | bus_LV_4029-5_0_5_node_145 | 0.4 | n |  | TRUE
146 | bus_LV_4029-5_0_5_node_134 | 0.4 | n |  | TRUE
147 | bus_LV_4029-5_0_5_node_140 | 0.4 | n |  | TRUE
148 | bus_LV_4029-5_0_5_node_143 | 0.4 | n |  | TRUE
149 | bus_LV_4029-5_0_5_node_131 | 0.4 | n |  | TRUE
150 | bus_LV_4029-5_0_5_node_129 | 0.4 | n |  | TRUE
151 | bus_LV_4029-5_0_5_node_130 | 0.4 | n |  | TRUE
152 | bus_LV_4029-5_0_5_node_132 | 0.4 | n |  | TRUE
153 | bus_LV_4029-5_0_5_node_133 | 0.4 | n |  | TRUE
154 | bus_LV_4029-5_0_5_node_135 | 0.4 | n |  | TRUE
155 | bus_LV_4029-5_0_5_node_137 | 0.4 | n |  | TRUE
156 | bus_LV_4029-5_0_5_node_150 | 0.4 | n |  | TRUE
157 | bus_LV_4029-5_0_5_node_147 | 0.4 | n |  | TRUE
158 | bus_LV_4029-5_0_5_node_151 | 0.4 | n |  | TRUE
159 | bus_LV_4029-5_0_5_node_161 | 0.4 | n |  | TRUE
160 | bus_LV_4029-5_0_5_node_159 | 0.4 | n |  | TRUE
161 | bus_LV_4029-5_0_5_node_157 | 0.4 | n |  | TRUE
162 | bus_LV_4029-5_0_5_node_153 | 0.4 | n |  | TRUE
163 | bus_LV_4029-5_0_5_node_154 | 0.4 | n |  | TRUE
164 | bus_LV_4029-5_0_5_node_155 | 0.4 | n |  | TRUE
165 | bus_LV_4029-5_0_5_node_156 | 0.4 | n |  | TRUE
166 | bus_LV_4029-5_0_5_node_162 | 0.4 | n |  | TRUE
167 | bus_MV_421_0_node_44 | 20 | n |  | TRUE

## load
| name | bus | p_mw | q_mvar | const_z_percent | const_i_percent | sn_mva | scaling | in_service | type
0 | LV_4029-5_0_5_load_0 | 0 | 0.010685 | 0.0026779 | 0 | 0 |  | 1 | TRUE | wye
1 | LV_4029-5_0_5_load_8 | 5 | 0.00063485 | 0.00015911 | 0 | 0 |  | 1 | TRUE | wye
2 | LV_4029-5_0_5_load_93 | 6 | 0.009494 | 0.0023794 | 0 | 0 |  | 1 | TRUE | wye
3 | LV_4029-5_0_5_load_94 | 9 | 0.0020649 | 0.00051752 | 0 | 0 |  | 1 | TRUE | wye
4 | LV_4029-5_0_5_load_95 | 10 | 0.0051962 | 0.0013023 | 0 | 0 |  | 1 | TRUE | wye
5 | LV_4029-5_0_5_load_21 | 12 | 0.0043205 | 0.0010828 | 0 | 0 |  | 1 | TRUE | wye
6 | LV_4029-5_0_5_load_22 | 13 | 0.0050501 | 0.0012657 | 0 | 0 |  | 1 | TRUE | wye
7 | LV_4029-5_0_5_load_7 | 14 | 0.0091417 | 0.0022911 | 0 | 0 |  | 1 | TRUE | wye
8 | LV_4029-5_0_5_load_164 | 16 | 0.0017427 | 0.00043677 | 0 | 0 |  | 1 | TRUE | wye
9 | LV_4029-5_0_5_load_163 | 17 | 0.0050202 | 0.0012582 | 0 | 0 |  | 1 | TRUE | wye
10 | LV_4029-5_0_5_load_90 | 22 | 0.0039724 | 0.00099558 | 0 | 0 |  | 1 | TRUE | wye
11 | LV_4029-5_0_5_load_13 | 24 | 0.0047844 | 0.0011991 | 0 | 0 |  | 1 | TRUE | wye
12 | LV_4029-5_0_5_load_18 | 26 | 0.0029696 | 0.00074425 | 0 | 0 |  | 1 | TRUE | wye
13 | LV_4029-5_0_5_load_35 | 27 | 0.0073613 | 0.0018449 | 0 | 0 |  | 1 | TRUE | wye
14 | LV_4029-5_0_5_load_17 | 28 | 0.0011065 | 0.00027732 | 0 | 0 |  | 1 | TRUE | wye
15 | LV_4029-5_0_5_load_19 | 29 | 0.0053607 | 0.0013435 | 0 | 0 |  | 1 | TRUE | wye
16 | LV_4029-5_0_5_load_100 | 31 | 0.012542 | 0.0031434 | 0 | 0 |  | 1 | TRUE | wye
17 | LV_4029-5_0_5_load_102 | 33 | 0.0006523 | 0.00016348 | 0 | 0 |  | 1 | TRUE | wye
18 | LV_4029-5_0_5_load_105 | 35 | 0.0091855 | 0.0023021 | 0 | 0 |  | 1 | TRUE | wye
19 | LV_4029-5_0_5_load_30 | 36 | 0.0014294 | 0.00035823 | 0 | 0 |  | 1 | TRUE | wye
20 | LV_4029-5_0_5_load_23 | 37 | 0.0057676 | 0.0014455 | 0 | 0 |  | 1 | TRUE | wye
21 | LV_4029-5_0_5_load_26 | 40 | 0.00035989 | 9.0198e-05 | 0 | 0 |  | 1 | TRUE | wye
22 | LV_4029-5_0_5_load_28 | 42 | 0.0019046 | 0.00047733 | 0 | 0 |  | 1 | TRUE | wye
23 | LV_4029-5_0_5_load_34 | 44 | 0.00042501 | 0.00010652 | 0 | 0 |  | 1 | TRUE | wye
24 | LV_4029-5_0_5_load_146 | 45 | 0.00026674 | 6.685e-05 | 0 | 0 |  | 1 | TRUE | wye
25 | LV_4029-5_0_5_load_128 | 48 | 0.0032595 | 0.00081691 | 0 | 0 |  | 1 | TRUE | wye
26 | LV_4029-5_0_5_load_50 | 50 | 0.0016008 | 0.0004012 | 0 | 0 |  | 1 | TRUE | wye
27 | LV_4029-5_0_5_load_160 | 51 | 0.00026658 | 6.6811e-05 | 0 | 0 |  | 1 | TRUE | wye
28 | LV_4029-5_0_5_load_141 | 52 | 0.0042259 | 0.0010591 | 0 | 0 |  | 1 | TRUE | wye
29 | LV_4029-5_0_5_load_118 | 54 | 0.0019591 | 0.000491 | 0 | 0 |  | 1 | TRUE | wye
30 | LV_4029-5_0_5_load_37 | 57 | 0.003881 | 0.00097267 | 0 | 0 |  | 1 | TRUE | wye
31 | LV_4029-5_0_5_load_40 | 60 | 0.0053602 | 0.0013434 | 0 | 0 |  | 1 | TRUE | wye
32 | LV_4029-5_0_5_load_42 | 62 | 0.0021016 | 0.0005267 | 0 | 0 |  | 1 | TRUE | wye
33 | LV_4029-5_0_5_load_43 | 63 | 0.0022852 | 0.00057273 | 0 | 0 |  | 1 | TRUE | wye
34 | LV_4029-5_0_5_load_45 | 65 | 0.0025671 | 0.00064337 | 0 | 0 |  | 1 | TRUE | wye
35 | LV_4029-5_0_5_load_47 | 67 | 0.012183 | 0.0030533 | 0 | 0 |  | 1 | TRUE | wye
36 | LV_4029-5_0_5_load_48 | 68 | 0.0029079 | 0.00072878 | 0 | 0 |  | 1 | TRUE | wye
37 | LV_4029-5_0_5_load_79 | 70 | 0.0090789 | 0.0022754 | 0 | 0 |  | 1 | TRUE | wye
38 | LV_4029-5_0_5_load_75 | 71 | 0.0016301 | 0.00040854 | 0 | 0 |  | 1 | TRUE | wye
39 | LV_4029-5_0_5_load_108 | 72 | 0.0028246 | 0.00070791 | 0 | 0 |  | 1 | TRUE | wye
40 | LV_4029-5_0_5_load_113 | 74 | 0.00075324 | 0.00018878 | 0 | 0 |  | 1 | TRUE | wye
41 | LV_4029-5_0_5_load_78 | 75 | 0.0037755 | 0.00094622 | 0 | 0 |  | 1 | TRUE | wye
42 | LV_4029-5_0_5_load_76 | 76 | 0.003073 | 0.00077017 | 0 | 0 |  | 1 | TRUE | wye
43 | LV_4029-5_0_5_load_112 | 77 | 0.011368 | 0.002849 | 0 | 0 |  | 1 | TRUE | wye
44 | LV_4029-5_0_5_load_172 | 79 | 0.002353 | 0.00058972 | 0 | 0 |  | 1 | TRUE | wye
45 | LV_4029-5_0_5_load_174 | 81 | 0.0013635 | 0.00034173 | 0 | 0 |  | 1 | TRUE | wye
46 | LV_4029-5_0_5_load_175 | 83 | 0.00096076 | 0.00024079 | 0 | 0 |  | 1 | TRUE | wye
47 | LV_4029-5_0_5_load_58 | 87 | 0.0060115 | 0.0015066 | 0 | 0 |  | 1 | TRUE | wye
48 | LV_4029-5_0_5_load_152 | 89 | 0.0025684 | 0.00064369 | 0 | 0 |  | 1 | TRUE | wye
49 | LV_4029-5_0_5_load_149 | 90 | 0.0013672 | 0.00034266 | 0 | 0 |  | 1 | TRUE | wye
50 | LV_4029-5_0_5_load_52 | 91 | 0.0026813 | 0.00067201 | 0 | 0 |  | 1 | TRUE | wye
51 | LV_4029-5_0_5_load_55 | 93 | 0.0031818 | 0.00079744 | 0 | 0 |  | 1 | TRUE | wye
52 | LV_4029-5_0_5_load_71 | 95 | 0.00026074 | 6.5347e-05 | 0 | 0 |  | 1 | TRUE | wye
53 | LV_4029-5_0_5_load_73 | 96 | 0.0056779 | 0.001423 | 0 | 0 |  | 1 | TRUE | wye
54 | LV_4029-5_0_5_load_74 | 97 | 0.012611 | 0.0031606 | 0 | 0 |  | 1 | TRUE | wye
55 | LV_4029-5_0_5_load_56 | 98 | 0.017357 | 0.0043501 | 0 | 0 |  | 1 | TRUE | wye
56 | LV_4029-5_0_5_load_57 | 99 | 0.0057175 | 0.0014329 | 0 | 0 |  | 1 | TRUE | wye
57 | LV_4029-5_0_5_load_70 | 103 | 0.010982 | 0.0027523 | 0 | 0 |  | 1 | TRUE | wye
58 | LV_4029-5_0_5_load_89 | 105 | 0.012265 | 0.0030738 | 0 | 0 |  | 1 | TRUE | wye
59 | LV_4029-5_0_5_load_97 | 106 | 0.010981 | 0.0027521 | 0 | 0 |  | 1 | TRUE | wye
60 | LV_4029-5_0_5_load_96 | 107 | 0.00024595 | 6.1641e-05 | 0 | 0 |  | 1 | TRUE | wye
61 | LV_4029-5_0_5_load_107 | 108 | 0.010982 | 0.0027523 | 0 | 0 |  | 1 | TRUE | wye
62 | LV_4029-5_0_5_load_68 | 109 | 0.0060456 | 0.0015152 | 0 | 0 |  | 1 | TRUE | wye
63 | LV_4029-5_0_5_load_99 | 111 | 0.012463 | 0.0031234 | 0 | 0 |  | 1 | TRUE | wye
64 | LV_4029-5_0_5_load_64 | 113 | 0.0011852 | 0.00029703 | 0 | 0 |  | 1 | TRUE | wye
65 | LV_4029-5_0_5_load_65 | 114 | 0.0055602 | 0.0013935 | 0 | 0 |  | 1 | TRUE | wye
66 | LV_4029-5_0_5_load_67 | 115 | 0.0075974 | 0.0019041 | 0 | 0 |  | 1 | TRUE | wye
67 | LV_4029-5_0_5_load_69 | 116 | 0.0011533 | 0.00028904 | 0 | 0 |  | 1 | TRUE | wye
68 | LV_4029-5_0_5_load_81 | 118 | 0.0042622 | 0.0010682 | 0 | 0 |  | 1 | TRUE | wye
69 | LV_4029-5_0_5_load_82 | 120 | 0.0040283 | 0.0010096 | 0 | 0 |  | 1 | TRUE | wye
70 | LV_4029-5_0_5_load_83 | 121 | 0.0005621 | 0.00014088 | 0 | 0 |  | 1 | TRUE | wye
71 | LV_4029-5_0_5_load_84 | 122 | 0.0010645 | 0.00026678 | 0 | 0 |  | 1 | TRUE | wye
72 | LV_4029-5_0_5_load_87 | 123 | 0.00056232 | 0.00014093 | 0 | 0 |  | 1 | TRUE | wye
73 | LV_4029-5_0_5_load_86 | 124 | 0.0011132 | 0.00027899 | 0 | 0 |  | 1 | TRUE | wye
74 | LV_4029-5_0_5_load_166 | 125 | 0.0010226 | 0.00025628 | 0 | 0 |  | 1 | TRUE | wye
75 | LV_4029-5_0_5_load_168 | 126 | 0.0010355 | 0.00025952 | 0 | 0 |  | 1 | TRUE | wye
76 | LV_4029-5_0_5_load_165 | 127 | 0.001184 | 0.00029673 | 0 | 0 |  | 1 | TRUE | wye
77 | LV_4029-5_0_5_load_98 | 128 | 0.0013981 | 0.0003504 | 0 | 0 |  | 1 | TRUE | wye
78 | LV_4029-5_0_5_load_170 | 129 | 0.0019484 | 0.00048831 | 0 | 0 |  | 1 | TRUE | wye
79 | LV_4029-5_0_5_load_167 | 130 | 0.00089349 | 0.00022393 | 0 | 0 |  | 1 | TRUE | wye
80 | LV_4029-5_0_5_load_173 | 131 | 0.0015039 | 0.00037691 | 0 | 0 |  | 1 | TRUE | wye
81 | LV_4029-5_0_5_load_148 | 133 | 0.0012731 | 0.00031906 | 0 | 0 |  | 1 | TRUE | wye
82 | LV_4029-5_0_5_load_136 | 134 | 0.0013744 | 0.00034445 | 0 | 0 |  | 1 | TRUE | wye
83 | LV_4029-5_0_5_load_138 | 135 | 0.0013661 | 0.00034239 | 0 | 0 |  | 1 | TRUE | wye
84 | LV_4029-5_0_5_load_119 | 137 | 0.0020345 | 0.00050991 | 0 | 0 |  | 1 | TRUE | wye
85 | LV_4029-5_0_5_load_120 | 138 | 0.001836 | 0.00046016 | 0 | 0 |  | 1 | TRUE | wye
86 | LV_4029-5_0_5_load_122 | 140 | 0.0018353 | 0.00045997 | 0 | 0 |  | 1 | TRUE | wye
87 | LV_4029-5_0_5_load_123 | 141 | 0.0013666 | 0.00034251 | 0 | 0 |  | 1 | TRUE | wye
88 | LV_4029-5_0_5_load_124 | 142 | 0.0018123 | 0.00045421 | 0 | 0 |  | 1 | TRUE | wye
89 | LV_4029-5_0_5_load_125 | 143 | 0.00092507 | 0.00023185 | 0 | 0 |  | 1 | TRUE | wye
90 | LV_4029-5_0_5_load_145 | 145 | 0.0018357 | 0.00046008 | 0 | 0 |  | 1 | TRUE | wye
91 | LV_4029-5_0_5_load_134 | 146 | 0.0018115 | 0.00045401 | 0 | 0 |  | 1 | TRUE | wye
92 | LV_4029-5_0_5_load_140 | 147 | 0.0013673 | 0.00034268 | 0 | 0 |  | 1 | TRUE | wye
93 | LV_4029-5_0_5_load_129 | 150 | 0.0015058 | 0.00037738 | 0 | 0 |  | 1 | TRUE | wye
94 | LV_4029-5_0_5_load_130 | 151 | 0.0012882 | 0.00032287 | 0 | 0 |  | 1 | TRUE | wye
95 | LV_4029-5_0_5_load_132 | 152 | 0.0015058 | 0.00037739 | 0 | 0 |  | 1 | TRUE | wye
96 | LV_4029-5_0_5_load_135 | 154 | 0.0010388 | 0.00026034 | 0 | 0 |  | 1 | TRUE | wye
97 | LV_4029-5_0_5_load_137 | 155 | 0.0013667 | 0.00034252 | 0 | 0 |  | 1 | TRUE | wye
98 | LV_4029-5_0_5_load_150 | 156 | 0.0010549 | 0.00026439 | 0 | 0 |  | 1 | TRUE | wye
99 | LV_4029-5_0_5_load_147 | 157 | 0.0013666 | 0.00034251 | 0 | 0 |  | 1 | TRUE | wye
100 | LV_4029-5_0_5_load_151 | 158 | 0.00094378 | 0.00023653 | 0 | 0 |  | 1 | TRUE | wye
101 | LV_4029-5_0_5_load_161 | 159 | 0.00024675 | 6.1842e-05 | 0 | 0 |  | 1 | TRUE | wye
102 | LV_4029-5_0_5_load_159 | 160 | 0.0010515 | 0.00026353 | 0 | 0 |  | 1 | TRUE | wye
103 | LV_4029-5_0_5_load_157 | 161 | 0.00099337 | 0.00024896 | 0 | 0 |  | 1 | TRUE | wye
104 | LV_4029-5_0_5_load_153 | 162 | 0.001125 | 0.00028195 | 0 | 0 |  | 1 | TRUE | wye
105 | LV_4029-5_0_5_load_154 | 163 | 0.001121 | 0.00028095 | 0 | 0 |  | 1 | TRUE | wye
106 | LV_4029-5_0_5_load_155 | 164 | 0.0010732 | 0.00026896 | 0 | 0 |  | 1 | TRUE | wye
107 | LV_4029-5_0_5_load_156 | 165 | 0.0032535 | 0.0008154 | 0 | 0 |  | 1 | TRUE | wye
108 | LV_4029-5_0_5_load_162 | 166 | 0.00024683 | 6.1861e-05 | 0 | 0 |  | 1 | TRUE | wye

## ext_grid
| name | bus | vm_pu | va_degree | slack_weight | in_service
0 |  | 91 | 1 | 0 | 1 | TRUE

## line
| name | std_type | from_bus | to_bus | length_km | r_ohm_per_km | x_ohm_per_km | c_nf_per_km | g_us_per_km | max_i_ka | df | parallel | type | in_service
0 | LV_4029-5_0_5_line_0 |  | 0 | 1 | 0.049506 | 0.125 | 0.08 | 261 | 0 | 0.364 | 1 | 1 | cs | TRUE
1 | LV_4029-5_0_5_line_1 |  | 1 | 2 | 0.036041 | 0.125 | 0.08 | 261 | 0 | 0.364 | 1 | 1 | cs | TRUE
2 | LV_4029-5_0_5_line_2 |  | 2 | 6 | 0.038602 | 0.125 | 0.08 | 261 | 0 | 0.364 | 1 | 1 | cs | TRUE
3 | LV_4029-5_0_5_line_3 |  | 2 | 7 | 0.04567 | 0.125 | 0.08 | 261 | 0 | 0.364 | 1 | 1 | cs | TRUE
4 | LV_4029-5_0_5_line_4 |  | 3 | 4 | 0.087444 | 0.125 | 0.08 | 261 | 0 | 0.364 | 1 | 4 | cs | TRUE
5 | LV_4029-5_0_5_line_5 |  | 3 | 5 | 0.067342 | 0.125 | 0.08 | 261 | 0 | 0.364 | 1 | 4 | cs | TRUE
6 | LV_4029-5_0_5_line_6 |  | 4 | 12 | 0.0031185 | 0.125 | 0.08 | 261 | 0 | 0.364 | 1 | 1 | cs | TRUE
7 | LV_4029-5_0_5_line_7 |  | 4 | 13 | 0.024315 | 0.125 | 0.08 | 261 | 0 | 0.364 | 1 | 4 | cs | TRUE
8 | LV_4029-5_0_5_line_8 |  | 5 | 14 | 0.025762 | 0.125 | 0.08 | 261 | 0 | 0.364 | 1 | 4 | cs | TRUE
9 | LV_4029-5_0_5_line_9 |  | 7 | 21 | 0.051093 | 0.125 | 0.08 | 261 | 0 | 0.364 | 1 | 1 | cs | TRUE
10 | LV_4029-5_0_5_line_10 |  | 7 | 22 | 0.04572 | 0.125 | 0.08 | 261 | 0 | 0.364 | 1 | 1 | cs | TRUE
11 | LV_4029-5_0_5_line_11 |  | 8 | 9 | 0.007925 | 0.125 | 0.08 | 261 | 0 | 0.364 | 1 | 1 | cs | TRUE
12 | LV_4029-5_0_5_line_12 |  | 8 | 10 | 0.00354 | 0.125 | 0.08 | 261 | 0 | 0.364 | 1 | 1 | cs | TRUE
13 | LV_4029-5_0_5_line_13 |  | 8 | 11 | 0.043613 | 0.125 | 0.08 | 261 | 0 | 0.364 | 1 | 1 | cs | TRUE
14 | LV_4029-5_0_5_line_14 |  | 11 | 22 | 0.01011 | 0.125 | 0.08 | 261 | 0 | 0.364 | 1 | 1 | cs | TRUE
15 | LV_4029-5_0_5_line_15 |  | 13 | 27 | 0.026022 | 0.125 | 0.08 | 261 | 0 | 0.364 | 1 | 4 | cs | TRUE
16 | LV_4029-5_0_5_line_16 |  | 14 | 20 | 0.039835 | 0.125 | 0.08 | 261 | 0 | 0.364 | 1 | 4 | cs | TRUE
17 | LV_4029-5_0_5_line_17 |  | 15 | 16 | 0.029898 | 0.125 | 0.08 | 261 | 0 | 0.364 | 1 | 1 | cs | TRUE
18 | LV_4029-5_0_5_line_18 |  | 15 | 17 | 0.00087512 | 0.125 | 0.08 | 261 | 0 | 0.364 | 1 | 1 | cs | TRUE
19 | LV_4029-5_0_5_line_19 |  | 16 | 18 | 0.064346 | 0.125 | 0.08 | 261 | 0 | 0.364 | 1 | 1 | cs | TRUE
20 | LV_4029-5_0_5_line_20 |  | 18 | 19 | 0.11016 | 0.125 | 0.08 | 261 | 0 | 0.364 | 1 | 4 | cs | TRUE
21 | LV_4029-5_0_5_line_21 |  | 18 | 20 | 0.060109 | 0.125 | 0.08 | 261 | 0 | 0.364 | 1 | 4 | cs | TRUE
22 | LV_4029-5_0_5_line_22 |  | 19 | 23 | 0.059146 | 0.125 | 0.08 | 261 | 0 | 0.364 | 1 | 4 | cs | TRUE
23 | LV_4029-5_0_5_line_23 |  | 19 | 24 | 0.037355 | 0.125 | 0.08 | 261 | 0 | 0.364 | 1 | 1 | cs | TRUE
24 | LV_4029-5_0_5_line_24 |  | 21 | 50 | 0.015047 | 0.125 | 0.08 | 261 | 0 | 0.364 | 1 | 1 | cs | TRUE
25 | LV_4029-5_0_5_line_25 |  | 23 | 28 | 0.011111 | 0.125 | 0.08 | 261 | 0 | 0.364 | 1 | 1 | cs | TRUE
26 | LV_4029-5_0_5_line_26 |  | 23 | 25 | 0.017907 | 0.125 | 0.08 | 261 | 0 | 0.364 | 1 | 4 | cs | TRUE
27 | LV_4029-5_0_5_line_27 |  | 25 | 26 | 0.060901 | 0.125 | 0.08 | 261 | 0 | 0.364 | 1 | 4 | cs | TRUE
28 | LV_4029-5_0_5_line_28 |  | 26 | 29 | 0.041686 | 0.125 | 0.08 | 261 | 0 | 0.364 | 1 | 4 | cs | TRUE
29 | LV_4029-5_0_5_line_29 |  | 27 | 36 | 0.062146 | 0.125 | 0.08 | 261 | 0 | 0.364 | 1 | 4 | cs | TRUE
30 | LV_4029-5_0_5_line_30 |  | 29 | 30 | 0.033047 | 0.125 | 0.08 | 261 | 0 | 0.364 | 1 | 4 | cs | TRUE
31 | LV_4029-5_0_5_line_31 |  | 29 | 31 | 0.042522 | 0.125 | 0.08 | 261 | 0 | 0.364 | 1 | 2 | cs | TRUE
32 | LV_4029-5_0_5_line_32 |  | 30 | 34 | 0.051446 | 0.125 | 0.08 | 261 | 0 | 0.364 | 1 | 4 | cs | TRUE
33 | LV_4029-5_0_5_line_33 |  | 31 | 32 | 0.036937 | 0.125 | 0.08 | 261 | 0 | 0.364 | 1 | 1 | cs | TRUE
34 | LV_4029-5_0_5_line_34 |  | 32 | 33 | 0.046601 | 0.125 | 0.08 | 261 | 0 | 0.364 | 1 | 1 | cs | TRUE
35 | LV_4029-5_0_5_line_35 |  | 34 | 35 | 0.044589 | 0.125 | 0.08 | 261 | 0 | 0.364 | 1 | 4 | cs | TRUE
36 | LV_4029-5_0_5_line_36 |  | 36 | 41 | 0.0029713 | 0.125 | 0.08 | 261 | 0 | 0.364 | 1 | 4 | cs | TRUE
37 | LV_4029-5_0_5_line_37 |  | 37 | 38 | 0.0040388 | 0.125 | 0.08 | 261 | 0 | 0.364 | 1 | 4 | cs | TRUE
38 | LV_4029-5_0_5_line_38 |  | 37 | 39 | 0.025373 | 0.125 | 0.08 | 261 | 0 | 0.364 | 1 | 4 | cs | TRUE
39 | LV_4029-5_0_5_line_39 |  | 38 | 40 | 0.063032 | 0.125 | 0.08 | 261 | 0 | 0.364 | 1 | 4 | cs | TRUE
40 | LV_4029-5_0_5_line_40 |  | 39 | 41 | 0.017659 | 0.125 | 0.08 | 261 | 0 | 0.364 | 1 | 4 | cs | TRUE
41 | LV_4029-5_0_5_line_41 |  | 39 | 42 | 0.026451 | 0.125 | 0.08 | 261 | 0 | 0.364 | 1 | 1 | cs | TRUE
42 | LV_4029-5_0_5_line_42 |  | 40 | 43 | 0.018375 | 0.125 | 0.08 | 261 | 0 | 0.364 | 1 | 4 | cs | TRUE
43 | LV_4029-5_0_5_line_43 |  | 42 | 44 | 0.017165 | 0.125 | 0.08 | 261 | 0 | 0.364 | 1 | 1 | cs | TRUE
44 | LV_4029-5_0_5_line_44 |  | 43 | 45 | 0.017321 | 0.125 | 0.08 | 261 | 0 | 0.364 | 1 | 1 | cs | TRUE
45 | LV_4029-5_0_5_line_45 |  | 43 | 46 | 0.024707 | 0.125 | 0.08 | 261 | 0 | 0.364 | 1 | 4 | cs | TRUE
46 | LV_4029-5_0_5_line_46 |  | 45 | 51 | 0.0055374 | 0.125 | 0.08 | 261 | 0 | 0.364 | 1 | 1 | cs | TRUE
47 | LV_4029-5_0_5_line_47 |  | 46 | 52 | 0.022041 | 0.125 | 0.08 | 261 | 0 | 0.364 | 1 | 4 | cs | TRUE
48 | LV_4029-5_0_5_line_48 |  | 47 | 48 | 0.022643 | 0.125 | 0.08 | 261 | 0 | 0.364 | 1 | 4 | cs | TRUE
49 | LV_4029-5_0_5_line_49 |  | 47 | 49 | 0.056214 | 0.125 | 0.08 | 261 | 0 | 0.364 | 1 | 4 | cs | TRUE
50 | LV_4029-5_0_5_line_50 |  | 48 | 53 | 0.008751 | 0.125 | 0.08 | 261 | 0 | 0.364 | 1 | 4 | cs | TRUE
51 | LV_4029-5_0_5_line_51 |  | 49 | 54 | 0.023588 | 0.125 | 0.08 | 261 | 0 | 0.364 | 1 | 4 | cs | TRUE
52 | LV_4029-5_0_5_line_52 |  | 49 | 55 | 0.006904 | 0.125 | 0.08 | 261 | 0 | 0.364 | 1 | 4 | cs | TRUE
53 | LV_4029-5_0_5_line_53 |  | 50 | 56 | 0.037341 | 0.125 | 0.08 | 261 | 0 | 0.364 | 1 | 1 | cs | TRUE
54 | LV_4029-5_0_5_line_54 |  | 51 | 159 | 0.0053077 | 0.125 | 0.08 | 261 | 0 | 0.364 | 1 | 1 | cs | TRUE
55 | LV_4029-5_0_5_line_55 |  | 52 | 148 | 0.018406 | 0.125 | 0.08 | 261 | 0 | 0.364 | 1 | 4 | cs | TRUE
56 | LV_4029-5_0_5_line_56 |  | 53 | 148 | 0.019997 | 0.125 | 0.08 | 261 | 0 | 0.364 | 1 | 4 | cs | TRUE
57 | LV_4029-5_0_5_line_57 |  | 55 | 63 | 0.02608 | 0.125 | 0.08 | 261 | 0 | 0.364 | 1 | 4 | cs | TRUE
58 | LV_4029-5_0_5_line_58 |  | 56 | 91 | 0.054267 | 0.125 | 0.08 | 261 | 0 | 0.364 | 1 | 4 | cs | TRUE
59 | LV_4029-5_0_5_line_59 |  | 56 | 92 | 0.039902 | 0.125 | 0.08 | 261 | 0 | 0.364 | 1 | 4 | cs | TRUE
60 | LV_4029-5_0_5_line_60 |  | 56 | 69 | 0.072311 | 0.125 | 0.08 | 261 | 0 | 0.364 | 1 | 4 | cs | TRUE
61 | LV_4029-5_0_5_line_61 |  | 57 | 58 | 0.02725 | 0.125 | 0.08 | 261 | 0 | 0.364 | 1 | 1 | cs | TRUE
62 | LV_4029-5_0_5_line_62 |  | 58 | 62 | 0.016613 | 0.125 | 0.08 | 261 | 0 | 0.364 | 1 | 1 | cs | TRUE
63 | LV_4029-5_0_5_line_63 |  | 58 | 63 | 0.049035 | 0.125 | 0.08 | 261 | 0 | 0.364 | 1 | 4 | cs | TRUE
64 | LV_4029-5_0_5_line_64 |  | 58 | 64 | 0.03135 | 0.125 | 0.08 | 261 | 0 | 0.364 | 1 | 4 | cs | TRUE
65 | LV_4029-5_0_5_line_65 |  | 59 | 60 | 0.019105 | 0.125 | 0.08 | 261 | 0 | 0.364 | 1 | 4 | cs | TRUE
66 | LV_4029-5_0_5_line_66 |  | 59 | 61 | 0.02942 | 0.125 | 0.08 | 261 | 0 | 0.364 | 1 | 4 | cs | TRUE
67 | LV_4029-5_0_5_line_67 |  | 60 | 65 | 0.0024925 | 0.125 | 0.08 | 261 | 0 | 0.364 | 1 | 4 | cs | TRUE
68 | LV_4029-5_0_5_line_68 |  | 61 | 66 | 0.00999 | 0.125 | 0.08 | 261 | 0 | 0.364 | 1 | 4 | cs | TRUE
69 | LV_4029-5_0_5_line_69 |  | 61 | 67 | 0.028965 | 0.125 | 0.08 | 261 | 0 | 0.364 | 1 | 1 | cs | TRUE
70 | LV_4029-5_0_5_line_70 |  | 62 | 68 | 0.010334 | 0.125 | 0.08 | 261 | 0 | 0.364 | 1 | 1 | cs | TRUE
71 | LV_4029-5_0_5_line_71 |  | 64 | 69 | 0.020313 | 0.125 | 0.08 | 261 | 0 | 0.364 | 1 | 4 | cs | TRUE
72 | LV_4029-5_0_5_line_72 |  | 64 | 70 | 0.031893 | 0.125 | 0.08 | 261 | 0 | 0.364 | 1 | 4 | cs | TRUE
73 | LV_4029-5_0_5_line_73 |  | 65 | 71 | 0.033302 | 0.125 | 0.08 | 261 | 0 | 0.364 | 1 | 4 | cs | TRUE
74 | LV_4029-5_0_5_line_74 |  | 66 | 72 | 0.026918 | 0.125 | 0.08 | 261 | 0 | 0.364 | 1 | 4 | cs | TRUE
75 | LV_4029-5_0_5_line_75 |  | 66 | 73 | 0.075063 | 0.125 | 0.08 | 261 | 0 | 0.364 | 1 | 4 | cs | TRUE
76 | LV_4029-5_0_5_line_76 |  | 69 | 74 | 0.021177 | 0.125 | 0.08 | 261 | 0 | 0.364 | 1 | 4 | cs | TRUE
77 | LV_4029-5_0_5_line_77 |  | 70 | 75 | 0.0056611 | 0.125 | 0.08 | 261 | 0 | 0.364 | 1 | 3 | cs | TRUE
78 | LV_4029-5_0_5_line_78 |  | 71 | 76 | 0.00099147 | 0.125 | 0.08 | 261 | 0 | 0.364 | 1 | 4 | cs | TRUE
79 | LV_4029-5_0_5_line_79 |  | 72 | 77 | 0.0094409 | 0.125 | 0.08 | 261 | 0 | 0.364 | 1 | 4 | cs | TRUE
80 | LV_4029-5_0_5_line_80 |  | 73 | 81 | 0.004266 | 0.125 | 0.08 | 261 | 0 | 0.364 | 1 | 4 | cs | TRUE
81 | LV_4029-5_0_5_line_81 |  | 73 | 82 | 0.01718 | 0.125 | 0.08 | 261 | 0 | 0.364 | 1 | 4 | cs | TRUE
82 | LV_4029-5_0_5_line_82 |  | 74 | 77 | 0.02364 | 0.125 | 0.08 | 261 | 0 | 0.364 | 1 | 4 | cs | TRUE
83 | LV_4029-5_0_5_line_83 |  | 76 | 119 | 0.014537 | 0.125 | 0.08 | 261 | 0 | 0.364 | 1 | 4 | cs | TRUE
84 | LV_4029-5_0_5_line_84 |  | 78 | 79 | 0.013822 | 0.125 | 0.08 | 261 | 0 | 0.364 | 1 | 4 | cs | TRUE
85 | LV_4029-5_0_5_line_85 |  | 78 | 80 | 0.041148 | 0.125 | 0.08 | 261 | 0 | 0.364 | 1 | 4 | cs | TRUE
86 | LV_4029-5_0_5_line_86 |  | 80 | 129 | 0.032534 | 0.125 | 0.08 | 261 | 0 | 0.364 | 1 | 1 | cs | TRUE
87 | LV_4029-5_0_5_line_87 |  | 80 | 84 | 0.020284 | 0.125 | 0.08 | 261 | 0 | 0.364 | 1 | 4 | cs | TRUE
88 | LV_4029-5_0_5_line_88 |  | 80 | 130 | 0.033552 | 0.125 | 0.08 | 261 | 0 | 0.364 | 1 | 4 | cs | TRUE
89 | LV_4029-5_0_5_line_89 |  | 82 | 83 | 0.042902 | 0.125 | 0.08 | 261 | 0 | 0.364 | 1 | 4 | cs | TRUE
90 | LV_4029-5_0_5_line_90 |  | 82 | 84 | 0.066406 | 0.125 | 0.08 | 261 | 0 | 0.364 | 1 | 4 | cs | TRUE
91 | LV_4029-5_0_5_line_91 |  | 84 | 131 | 0.001818 | 0.125 | 0.08 | 261 | 0 | 0.364 | 1 | 1 | cs | TRUE
92 | LV_4029-5_0_5_line_92 |  | 85 | 86 | 0.025098 | 0.125 | 0.08 | 261 | 0 | 0.364 | 1 | 4 | cs | TRUE
93 | LV_4029-5_0_5_line_93 |  | 85 | 87 | 0.018473 | 0.125 | 0.08 | 261 | 0 | 0.364 | 1 | 4 | cs | TRUE
94 | LV_4029-5_0_5_line_94 |  | 86 | 106 | 0.024984 | 0.125 | 0.08 | 261 | 0 | 0.364 | 1 | 4 | cs | TRUE
95 | LV_4029-5_0_5_line_95 |  | 86 | 107 | 0.0159 | 0.125 | 0.08 | 261 | 0 | 0.364 | 1 | 4 | cs | TRUE
96 | LV_4029-5_0_5_line_96 |  | 87 | 98 | 0.029093 | 0.125 | 0.08 | 261 | 0 | 0.364 | 1 | 4 | cs | TRUE
97 | LV_4029-5_0_5_line_97 |  | 88 | 89 | 0.010744 | 0.125 | 0.08 | 261 | 0 | 0.364 | 1 | 1 | cs | TRUE
98 | LV_4029-5_0_5_line_98 |  | 88 | 90 | 0.0081867 | 0.125 | 0.08 | 261 | 0 | 0.364 | 1 | 1 | cs | TRUE
99 | LV_4029-5_0_5_line_99 |  | 90 | 132 | 0.0078197 | 0.125 | 0.08 | 261 | 0 | 0.364 | 1 | 1 | cs | TRUE
100 | LV_4029-5_0_5_line_100 |  | 91 | 93 | 0.012569 | 0.125 | 0.08 | 261 | 0 | 0.364 | 1 | 1 | cs | TRUE
101 | LV_4029-5_0_5_line_101 |  | 92 | 94 | 0.01203 | 0.125 | 0.08 | 261 | 0 | 0.364 | 1 | 4 | cs | TRUE
102 | LV_4029-5_0_5_line_102 |  | 92 | 95 | 0.01715 | 0.125 | 0.08 | 261 | 0 | 0.364 | 1 | 1 | cs | TRUE
103 | LV_4029-5_0_5_line_103 |  | 94 | 96 | 0.027349 | 0.125 | 0.08 | 261 | 0 | 0.364 | 1 | 4 | cs | TRUE
104 | LV_4029-5_0_5_line_104 |  | 94 | 97 | 0.0017835 | 0.125 | 0.08 | 261 | 0 | 0.364 | 1 | 4 | cs | TRUE
105 | LV_4029-5_0_5_line_105 |  | 98 | 99 | 0.029481 | 0.125 | 0.08 | 261 | 0 | 0.364 | 1 | 2 | cs | TRUE
106 | LV_4029-5_0_5_line_106 |  | 100 | 101 | 0.025569 | 0.125 | 0.08 | 261 | 0 | 0.364 | 1 | 4 | cs | TRUE
107 | LV_4029-5_0_5_line_107 |  | 100 | 102 | 0.030975 | 0.125 | 0.08 | 261 | 0 | 0.364 | 1 | 4 | cs | TRUE
108 | LV_4029-5_0_5_line_108 |  | 101 | 103 | 0.032302 | 0.125 | 0.08 | 261 | 0 | 0.364 | 1 | 4 | cs | TRUE
109 | LV_4029-5_0_5_line_109 |  | 101 | 104 | 0.020618 | 0.125 | 0.08 | 261 | 0 | 0.364 | 1 | 4 | cs | TRUE
110 | LV_4029-5_0_5_line_110 |  | 102 | 105 | 0.020422 | 0.125 | 0.08 | 261 | 0 | 0.364 | 1 | 4 | cs | TRUE
111 | LV_4029-5_0_5_line_111 |  | 103 | 108 | 0.028628 | 0.125 | 0.08 | 261 | 0 | 0.364 | 1 | 4 | cs | TRUE
112 | LV_4029-5_0_5_line_112 |  | 104 | 109 | 0.044761 | 0.125 | 0.08 | 261 | 0 | 0.364 | 1 | 4 | cs | TRUE
113 | LV_4029-5_0_5_line_113 |  | 105 | 110 | 0.023428 | 0.125 | 0.08 | 261 | 0 | 0.364 | 1 | 4 | cs | TRUE
114 | LV_4029-5_0_5_line_114 |  | 106 | 111 | 0.013062 | 0.125 | 0.08 | 261 | 0 | 0.364 | 1 | 4 | cs | TRUE
115 | LV_4029-5_0_5_line_115 |  | 107 | 112 | 0.023653 | 0.125 | 0.08 | 261 | 0 | 0.364 | 1 | 4 | cs | TRUE
116 | LV_4029-5_0_5_line_116 |  | 108 | 111 | 0.016309 | 0.125 | 0.08 | 261 | 0 | 0.364 | 1 | 4 | cs | TRUE
117 | LV_4029-5_0_5_line_117 |  | 110 | 119 | 0.003482 | 0.125 | 0.08 | 261 | 0 | 0.364 | 1 | 4 | cs | TRUE
118 | LV_4029-5_0_5_line_118 |  | 112 | 128 | 0.049343 | 0.125 | 0.08 | 261 | 0 | 0.364 | 1 | 4 | cs | TRUE
119 | LV_4029-5_0_5_line_119 |  | 112 | 123 | 0.029882 | 0.125 | 0.08 | 261 | 0 | 0.364 | 1 | 4 | cs | TRUE
120 | LV_4029-5_0_5_line_120 |  | 113 | 114 | 0.036201 | 0.125 | 0.08 | 261 | 0 | 0.364 | 1 | 1 | cs | TRUE
121 | LV_4029-5_0_5_line_121 |  | 114 | 115 | 0.057941 | 0.125 | 0.08 | 261 | 0 | 0.364 | 1 | 4 | cs | TRUE
122 | LV_4029-5_0_5_line_122 |  | 115 | 116 | 0.033331 | 0.125 | 0.08 | 261 | 0 | 0.364 | 1 | 4 | cs | TRUE
123 | LV_4029-5_0_5_line_123 |  | 116 | 117 | 0.020047 | 0.125 | 0.08 | 261 | 0 | 0.364 | 1 | 4 | cs | TRUE
124 | LV_4029-5_0_5_line_124 |  | 117 | 118 | 0.028346 | 0.125 | 0.08 | 261 | 0 | 0.364 | 1 | 4 | cs | TRUE
125 | LV_4029-5_0_5_line_125 |  | 118 | 120 | 0.017451 | 0.125 | 0.08 | 261 | 0 | 0.364 | 1 | 4 | cs | TRUE
126 | LV_4029-5_0_5_line_126 |  | 120 | 121 | 0.028179 | 0.125 | 0.08 | 261 | 0 | 0.364 | 1 | 4 | cs | TRUE
127 | LV_4029-5_0_5_line_127 |  | 121 | 122 | 0.011073 | 0.125 | 0.08 | 261 | 0 | 0.364 | 1 | 4 | cs | TRUE
128 | LV_4029-5_0_5_line_128 |  | 122 | 123 | 0.008027 | 0.125 | 0.08 | 261 | 0 | 0.364 | 1 | 4 | cs | TRUE
129 | LV_4029-5_0_5_line_129 |  | 124 | 125 | 0.074653 | 0.125 | 0.08 | 261 | 0 | 0.364 | 1 | 4 | cs | TRUE
130 | LV_4029-5_0_5_line_130 |  | 125 | 127 | 0.051205 | 0.125 | 0.08 | 261 | 0 | 0.364 | 1 | 4 | cs | TRUE
131 | LV_4029-5_0_5_line_131 |  | 125 | 126 | 0.0089476 | 0.125 | 0.08 | 261 | 0 | 0.364 | 1 | 3 | cs | TRUE
132 | LV_4029-5_0_5_line_132 |  | 127 | 130 | 0.0086653 | 0.125 | 0.08 | 261 | 0 | 0.364 | 1 | 4 | cs | TRUE
133 | LV_4029-5_0_5_line_133 |  | 132 | 141 | 0.008327 | 0.125 | 0.08 | 261 | 0 | 0.364 | 1 | 1 | cs | TRUE
134 | LV_4029-5_0_5_line_134 |  | 133 | 134 | 0.0066004 | 0.125 | 0.08 | 261 | 0 | 0.364 | 1 | 1 | cs | TRUE
135 | LV_4029-5_0_5_line_135 |  | 134 | 153 | 0.0023399 | 0.125 | 0.08 | 261 | 0 | 0.364 | 1 | 1 | cs | TRUE
136 | LV_4029-5_0_5_line_136 |  | 135 | 136 | 0.007978 | 0.125 | 0.08 | 261 | 0 | 0.364 | 1 | 1 | cs | TRUE
137 | LV_4029-5_0_5_line_137 |  | 136 | 147 | 0.0081019 | 0.125 | 0.08 | 261 | 0 | 0.364 | 1 | 1 | cs | TRUE
138 | LV_4029-5_0_5_line_138 |  | 137 | 138 | 0.021011 | 0.125 | 0.08 | 261 | 0 | 0.364 | 1 | 1 | cs | TRUE
139 | LV_4029-5_0_5_line_139 |  | 137 | 139 | 0.017176 | 0.125 | 0.08 | 261 | 0 | 0.364 | 1 | 1 | cs | TRUE
140 | LV_4029-5_0_5_line_140 |  | 138 | 140 | 0.021216 | 0.125 | 0.08 | 261 | 0 | 0.364 | 1 | 2 | cs | TRUE
141 | LV_4029-5_0_5_line_141 |  | 139 | 141 | 0.011667 | 0.125 | 0.08 | 261 | 0 | 0.364 | 1 | 1 | cs | TRUE
142 | LV_4029-5_0_5_line_142 |  | 139 | 142 | 0.0042973 | 0.125 | 0.08 | 261 | 0 | 0.364 | 1 | 1 | cs | TRUE
143 | LV_4029-5_0_5_line_143 |  | 140 | 143 | 0.0085749 | 0.125 | 0.08 | 261 | 0 | 0.364 | 1 | 4 | cs | TRUE
144 | LV_4029-5_0_5_line_144 |  | 142 | 144 | 0.01286 | 0.125 | 0.08 | 261 | 0 | 0.364 | 1 | 1 | cs | TRUE
145 | LV_4029-5_0_5_line_145 |  | 143 | 145 | 0.017324 | 0.125 | 0.08 | 261 | 0 | 0.364 | 1 | 4 | cs | TRUE
146 | LV_4029-5_0_5_line_146 |  | 144 | 146 | 0.0082094 | 0.125 | 0.08 | 261 | 0 | 0.364 | 1 | 1 | cs | TRUE
147 | LV_4029-5_0_5_line_147 |  | 144 | 147 | 0.011227 | 0.125 | 0.08 | 261 | 0 | 0.364 | 1 | 1 | cs | TRUE
148 | LV_4029-5_0_5_line_148 |  | 145 | 148 | 0.0063756 | 0.125 | 0.08 | 261 | 0 | 0.364 | 1 | 4 | cs | TRUE
149 | LV_4029-5_0_5_line_149 |  | 146 | 149 | 0.012575 | 0.125 | 0.08 | 261 | 0 | 0.364 | 1 | 1 | cs | TRUE
150 | LV_4029-5_0_5_line_150 |  | 149 | 153 | 0.017911 | 0.125 | 0.08 | 261 | 0 | 0.364 | 1 | 1 | cs | TRUE
151 | LV_4029-5_0_5_line_151 |  | 149 | 150 | 0.005752 | 0.125 | 0.08 | 261 | 0 | 0.364 | 1 | 1 | cs | TRUE
152 | LV_4029-5_0_5_line_152 |  | 150 | 151 | 0.011717 | 0.125 | 0.08 | 261 | 0 | 0.364 | 1 | 1 | cs | TRUE
153 | LV_4029-5_0_5_line_153 |  | 151 | 152 | 0.0056906 | 0.125 | 0.08 | 261 | 0 | 0.364 | 1 | 1 | cs | TRUE
154 | LV_4029-5_0_5_line_154 |  | 152 | 154 | 0.018611 | 0.125 | 0.08 | 261 | 0 | 0.364 | 1 | 1 | cs | TRUE
155 | LV_4029-5_0_5_line_155 |  | 153 | 155 | 0.01039 | 0.125 | 0.08 | 261 | 0 | 0.364 | 1 | 1 | cs | TRUE
156 | LV_4029-5_0_5_line_156 |  | 154 | 156 | 0.0066682 | 0.125 | 0.08 | 261 | 0 | 0.364 | 1 | 1 | cs | TRUE
157 | LV_4029-5_0_5_line_157 |  | 155 | 157 | 0.00011619 | 0.125 | 0.08 | 261 | 0 | 0.364 | 1 | 1 | cs | TRUE
158 | LV_4029-5_0_5_line_158 |  | 156 | 158 | 0.0014483 | 0.125 | 0.08 | 261 | 0 | 0.364 | 1 | 1 | cs | TRUE
159 | LV_4029-5_0_5_line_159 |  | 158 | 160 | 0.0051685 | 0.125 | 0.08 | 261 | 0 | 0.364 | 1 | 1 | cs | TRUE
160 | LV_4029-5_0_5_line_160 |  | 159 | 166 | 0.004951 | 0.125 | 0.08 | 261 | 0 | 0.364 | 1 | 1 | cs | TRUE
161 | LV_4029-5_0_5_line_161 |  | 160 | 161 | 0.0014783 | 0.125 | 0.08 | 261 | 0 | 0.364 | 1 | 1 | cs | TRUE
162 | LV_4029-5_0_5_line_162 |  | 161 | 164 | 0.0051324 | 0.125 | 0.08 | 261 | 0 | 0.364 | 1 | 1 | cs | TRUE
163 | LV_4029-5_0_5_line_163 |  | 162 | 163 | 0.0031988 | 0.125 | 0.08 | 261 | 0 | 0.364 | 1 | 1 | cs | TRUE
164 | LV_4029-5_0_5_line_164 |  | 162 | 164 | 0.0043554 | 0.125 | 0.08 | 261 | 0 | 0.364 | 1 | 1 | cs | TRUE
165 | LV_4029-5_0_5_line_165 |  | 163 | 165 | 0.014337 | 0.125 | 0.08 | 261 | 0 | 0.364 | 1 | 1 | cs | TRUE

## trafo
| name | std_type | hv_bus | lv_bus | sn_mva | vn_hv_kv | vn_lv_kv | vk_percent | vkr_percent | pfe_kw | i0_percent | shift_degree | tap_side | tap_neutral | tap_min | tap_max | tap_step_percent | tap_step_degree | tap_pos | tap_phase_shifter | parallel | df | in_service
0 | LV_4029-5_0_5_trafo_52 | 0.63 MVA 20/0.4 kV | 167 | 91 | 0.63 | 20 | 0.4 | 6 | 1.206 | 1.65 | 0.2619 | 150 | hv | 0 | -2 | 2 | 2.5 | 0 | 0 | FALSE | 1 | 1 | TRUE

## line_geodata
| x0 | y0 | x1 | y1 | x2 | y2 | x3 | y3 | x4 | y4 | x5 | y5 | x6 | y6
0 | 2660721.342 | 1260175.4393 | 2660708.6614 | 1260168.482 | 2660707.3864 | 1260163.4653 | 2660723.4142 | 1260138.2644
1 | 2660734.0106 | 1260199.7092 | 2660721.079 | 1260190.7811 | 2660714.8975 | 1260186.5146 | 2660718.9351 | 1260179.3731 | 2660721.342 | 1260175.4393
2 | 2660755.1962 | 1260167.4031 | 2660734.0106 | 1260199.7092
3 | 2660772.0962 | 1260225.0852 | 2660734.0106 | 1260199.7092
4 | 2660689.3927 | 1260102.8589 | 2660701.8059 | 1260083.0051 | 2660731.4501 | 1260034.3515 | 2660735.1603 | 1260028.274
5 | 2660689.3927 | 1260102.8589 | 2660640.091 | 1260073.0987 | 2660633.4035 | 1260074.7981 | 2660631.952 | 1260077.2562
6 | 2660735.1603 | 1260028.274 | 2660733.6628 | 1260025.5386
7 | 2660735.1603 | 1260028.274 | 2660749.0029 | 1260048.2646
8 | 2660618.8527 | 1260099.4394 | 2660631.952 | 1260077.2562
9 | 2660772.0962 | 1260225.0852 | 2660785.668 | 1260201.0293 | 2660806.5088 | 1260211.8289
10 | 2660772.0962 | 1260225.0852 | 2660755.7345 | 1260267.7773
11 | 2660715.8676 | 1260252.8062 | 2660711.197 | 1260259.2185
12 | 2660715.8676 | 1260252.8062 | 2660717.9769 | 1260249.9591
13 | 2660752.1164 | 1260277.2181 | 2660715.8676 | 1260252.8062
14 | 2660752.1164 | 1260277.2181 | 2660755.7345 | 1260267.7773
15 | 2660749.0029 | 1260048.2646 | 2660763.8171 | 1260069.6582
16 | 2660598.5979 | 1260133.7401 | 2660618.8527 | 1260099.4394
17 | 2660638.0167 | 1260184.2805 | 2660621.924 | 1260209.4785
18 | 2660638.0167 | 1260184.2805 | 2660638.4873 | 1260183.5427
19 | 2660568.0342 | 1260185.4983 | 2660606.8293 | 1260213.0487 | 2660612.6808 | 1260214.2206 | 2660617.543 | 1260213.3698 | 2660621.924 | 1260209.4785
20 | 2660502.5576 | 1260127.1307 | 2660516.9001 | 1260127.8445 | 2660504.5502 | 1260142.3177 | 2660568.0342 | 1260185.4983
21 | 2660598.5979 | 1260133.7401 | 2660590.0691 | 1260148.1855 | 2660581.41 | 1260162.852 | 2660572.0532 | 1260178.6789 | 2660568.0342 | 1260185.4983
22 | 2660459.674 | 1260166.1876 | 2660471.8443 | 1260154.5257 | 2660483.9119 | 1260149.9679 | 2660502.5576 | 1260127.1307
23 | 2660502.5576 | 1260127.1307 | 2660500.1463 | 1260120.4568 | 2660490.8253 | 1260111.4216 | 2660474.0365 | 1260107.34
24 | 2660806.5088 | 1260211.8289 | 2660819.7875 | 1260218.9052
25 | 2660459.674 | 1260166.1876 | 2660450.7821 | 1260159.5256
26 | 2660474.0344 | 1260176.9421 | 2660459.674 | 1260166.1876
27 | 2660474.0344 | 1260176.9421 | 2660448.3752 | 1260203.1991 | 2660436.515 | 1260216.977 | 2660433.1855 | 1260221.9784
28 | 2660414.8902 | 1260259.1715 | 2660415.2068 | 1260257.7891 | 2660419.9707 | 1260244.428 | 2660426.6337 | 1260231.8202 | 2660433.1855 | 1260221.9784
29 | 2660803.9461 | 1260117.0656 | 2660767.6371 | 1260075.1748 | 2660763.8171 | 1260069.6582
30 | 2660410.0964 | 1260291.795 | 2660410.5748 | 1260283.3271 | 2660412.2092 | 1260270.8792 | 2660414.8902 | 1260259.1715
31 | 2660414.8902 | 1260259.1715 | 2660456.7116 | 1260266.8609
32 | 2660410.0964 | 1260291.795 | 2660435.0725 | 1260336.7716
33 | 2660484.7165 | 1260270.2858 | 2660476.9346 | 1260280.2803 | 2660456.7116 | 1260266.8609
34 | 2660484.7165 | 1260270.2858 | 2660494.3566 | 1260276.8335 | 2660500.511 | 1260291.8518 | 2660493.4736 | 1260307.9027 | 2660492.654 | 1260308.7669
35 | 2660435.0725 | 1260336.7716 | 2660443.3022 | 1260331.6185 | 2660450.6454 | 1260323.9768 | 2660463.8605 | 1260303.607
36 | 2660805.8922 | 1260119.3108 | 2660803.9461 | 1260117.0656
37 | 2660826.5084 | 1260077.9481 | 2660825.4877 | 1260081.8557
38 | 2660817.1713 | 1260105.7168 | 2660821.8795 | 1260095.669 | 2660825.4877 | 1260081.8557
39 | 2660826.5084 | 1260077.9481 | 2660847.4985 | 1260082.3226 | 2660884.7568 | 1260100.8061
40 | 2660805.8922 | 1260119.3108 | 2660814.6326 | 1260109.26 | 2660817.1713 | 1260105.7168
41 | 2660817.1713 | 1260105.7168 | 2660840.5645 | 1260118.0614
42 | 2660901.2175 | 1260108.9721 | 2660884.7568 | 1260100.8061
43 | 2660855.7459 | 1260126.0725 | 2660840.5645 | 1260118.0614
44 | 2660901.2175 | 1260108.9721 | 2660892.6002 | 1260123.9979
45 | 2660923.4054 | 1260119.9751 | 2660901.2175 | 1260108.9721
46 | 2660889.8453 | 1260128.8013 | 2660892.6002 | 1260123.9979
47 | 2660923.4054 | 1260119.9751 | 2660932.1862 | 1260130.1729 | 2660934.9116 | 1260138.3127
48 | 2660916.0086 | 1260198.6007 | 2660919.5357 | 1260192.7549 | 2660927.3772 | 1260179.02
49 | 2660916.0086 | 1260198.6007 | 2660933.4961 | 1260205.6747 | 2660969.2305 | 1260217.0509
50 | 2660931.7161 | 1260171.4203 | 2660927.3772 | 1260179.02
51 | 2660969.2305 | 1260217.0509 | 2660973.1555 | 1260193.7914
52 | 2660969.2305 | 1260217.0509 | 2660975.8259 | 1260219.1537
53 | 2660852.7411 | 1260236.4664 | 2660819.7875 | 1260218.9052
54 | 2660887.2048 | 1260133.4056 | 2660889.8453 | 1260128.8013
55 | 2660942.8222 | 1260154.8782 | 2660936.4489 | 1260142.9038 | 2660934.9116 | 1260138.3127
56 | 2660942.8222 | 1260154.8782 | 2660937.9254 | 1260160.5319 | 2660931.7161 | 1260171.4203
57 | 2660975.8259 | 1260219.1537 | 2660972.9293 | 1260245.0723
58 | 2660852.7411 | 1260236.4664 | 2660832.6189 | 1260286.8644
59 | 2660852.7411 | 1260236.4664 | 2660867.3944 | 1260245.0344 | 2660877.2243 | 1260224.3204
60 | 2660852.7411 | 1260236.4664 | 2660867.3944 | 1260245.0344 | 2660917.2733 | 1260268.9983
61 | 2660962.0108 | 1260290.8748 | 2660956.704 | 1260296.1017 | 2660952.0243 | 1260315.3424
62 | 2660962.0108 | 1260290.8748 | 2660977.2106 | 1260297.5807
63 | 2660962.0108 | 1260290.8748 | 2660968.412 | 1260285.4924 | 2660972.9293 | 1260245.0723
64 | 2660936.801 | 1260274.7924 | 2660952.2034 | 1260279.3988 | 2660953.6478 | 1260282.5826 | 2660962.0108 | 1260290.8748
65 | 2660932.1238 | 1260352.0561 | 2660950.9873 | 1260355.0833
66 | 2660902.8857 | 1260348.0856 | 2660932.1238 | 1260352.0561
67 | 2660950.9873 | 1260355.0833 | 2660953.4484 | 1260355.4782
68 | 2660902.8857 | 1260348.0856 | 2660892.9996 | 1260346.4605
69 | 2660902.8857 | 1260348.0856 | 2660898.1331 | 1260376.6578
70 | 2660977.2106 | 1260297.5807 | 2660983.5989 | 1260290.5302 | 2660984.4142 | 1260290.615
71 | 2660917.2733 | 1260268.9983 | 2660936.801 | 1260274.7924
72 | 2660936.801 | 1260274.7924 | 2660944.5618 | 1260253.757 | 2660945.9729 | 1260244.391
73 | 2660953.4484 | 1260355.4782 | 2660978.1781 | 1260359.4468 | 2660986.2739 | 1260361.0665
74 | 2660892.9996 | 1260346.4605 | 2660898.3467 | 1260329.2585 | 2660901.0149 | 1260320.7632
75 | 2660842.8904 | 1260369.1173 | 2660848.9228 | 1260343.1604 | 2660849.8127 | 1260338.7108 | 2660892.9996 | 1260346.4605
76 | 2660917.2733 | 1260268.9983 | 2660910.9276 | 1260289.2024
77 | 2660946.8162 | 1260238.7931 | 2660945.9729 | 1260244.391
78 | 2660986.2739 | 1260361.0665 | 2660987.2461 | 1260361.261
79 | 2660901.0149 | 1260320.7632 | 2660903.8438 | 1260311.7562
80 | 2660842.8904 | 1260369.1173 | 2660838.6372 | 1260368.651
81 | 2660839.7549 | 1260386.0085 | 2660842.8904 | 1260369.1173
82 | 2660903.8438 | 1260311.7562 | 2660910.9276 | 1260289.2024
83 | 2661001.5004 | 1260364.1127 | 2660987.2461 | 1260361.261
84 | 2660765.2697 | 1260357.7117 | 2660779.0537 | 1260359.1876
85 | 2660779.0537 | 1260359.1876 | 2660778.9484 | 1260359.8982 | 2660778.0407 | 1260366.0933 | 2660777.7002 | 1260368.4249 | 2660775.4877 | 1260383.5132 | 2660774.2396 | 1260392.0288 | 2660773.2617 | 1260399.9245
86 | 2660773.2617 | 1260399.9245 | 2660759.4673 | 1260397.2698 | 2660741.0999 | 1260394.457
87 | 2660793.3347 | 1260403.233 | 2660773.2617 | 1260399.9245
88 | 2660773.2617 | 1260399.9245 | 2660766.9967 | 1260432.8864
89 | 2660839.7549 | 1260386.0085 | 2660839.7725 | 1260389.4223 | 2660843.3722 | 1260409.4739 | 2660841.0567 | 1260425.0392 | 2660837.7003 | 1260424.571
90 | 2660793.3347 | 1260403.233 | 2660815.3501 | 1260406.7284 | 2660820.0859 | 1260382.9819 | 2660839.7549 | 1260386.0085
91 | 2660793.3347 | 1260403.233 | 2660793.7297 | 1260401.458
92 | 2660890.4577 | 1260422.8011 | 2660885.7199 | 1260447.4481
93 | 2660890.4577 | 1260422.8011 | 2660908.6452 | 1260426.0348
94 | 2660885.7199 | 1260447.4481 | 2660910.3101 | 1260451.8654
95 | 2660885.7199 | 1260447.4481 | 2660870.1417 | 1260444.2662
96 | 2660937.289 | 1260431.1276 | 2660908.6452 | 1260426.0348
97 | 2661013.7785 | 1260209.8158 | 2661024.4097 | 1260211.5711
98 | 2661024.4097 | 1260211.5711 | 2661025.9689 | 1260203.5343
99 | 2661027.4583 | 1260195.8577 | 2661025.9689 | 1260203.5343
100 | 2660832.6189 | 1260286.8644 | 2660827.9583 | 1260298.5373
101 | 2660882.6557 | 1260213.5796 | 2660877.2243 | 1260224.3204
102 | 2660877.2243 | 1260224.3204 | 2660862.0899 | 1260216.2544
103 | 2660858.6137 | 1260200.4116 | 2660882.6557 | 1260213.5796
104 | 2660882.6557 | 1260213.5796 | 2660883.5118 | 1260212.015
105 | 2660937.289 | 1260431.1276 | 2660966.3145 | 1260436.2883
106 | 2660999.9934 | 1260442.2764 | 2660999.1873 | 1260467.8312
107 | 2660999.9934 | 1260442.2764 | 2661000.9834 | 1260411.3196
108 | 2660999.1873 | 1260467.8312 | 2660967.3946 | 1260462.12
109 | 2660998.6205 | 1260488.4404 | 2660999.1013 | 1260470.321 | 2660999.1873 | 1260467.8312
110 | 2661000.9834 | 1260411.3196 | 2661001.6186 | 1260390.907
111 | 2660967.3946 | 1260462.12 | 2660939.2178 | 1260457.0584
112 | 2660998.6205 | 1260488.4404 | 2660955.0626 | 1260478.132
113 | 2661002.3473 | 1260367.4906 | 2661001.6186 | 1260390.907
114 | 2660923.1661 | 1260454.1749 | 2660910.3101 | 1260451.8654
115 | 2660846.9668 | 1260439.5327 | 2660870.1417 | 1260444.2662
116 | 2660923.1661 | 1260454.1749 | 2660939.2178 | 1260457.0584
117 | 2661002.3473 | 1260367.4906 | 2661001.5004 | 1260364.1127
118 | 2660846.9668 | 1260439.5327 | 2660852.6635 | 1260390.5223
119 | 2660846.9668 | 1260439.5327 | 2660843.2358 | 1260469.1805
120 | 2660972.3375 | 1260550.6558 | 2660939.1437 | 1260565.102
121 | 2660939.1437 | 1260565.102 | 2660927.1549 | 1260570.3196 | 2660900.1096 | 1260570.8639 | 2660882.4585 | 1260568.4507
122 | 2660882.4585 | 1260568.4507 | 2660849.4344 | 1260563.9358
123 | 2660829.5725 | 1260561.2204 | 2660849.4344 | 1260563.9358
124 | 2660829.5725 | 1260561.2204 | 2660834.461 | 1260533.2991
125 | 2660837.3326 | 1260516.089 | 2660836.9706 | 1260518.9657 | 2660834.461 | 1260533.2991
126 | 2660837.3326 | 1260516.089 | 2660840.851 | 1260488.1306
127 | 2660842.2335 | 1260477.1446 | 2660840.851 | 1260488.1306
128 | 2660842.2335 | 1260477.1446 | 2660843.2358 | 1260469.1805
129 | 2660755.8176 | 1260491.7038 | 2660691.2834 | 1260454.1754
130 | 2660765.3787 | 1260441.3993 | 2660755.8176 | 1260491.7038
131 | 2660755.8176 | 1260491.7038 | 2660754.1468 | 1260500.4941
132 | 2660765.3787 | 1260441.3993 | 2660766.9967 | 1260432.8864
133 | 2661027.4583 | 1260195.8577 | 2661029.1369 | 1260187.7017
134 | 2661067.5564 | 1260210.7678 | 2661067.8256 | 1260204.1729
135 | 2661067.921 | 1260201.8349 | 2661067.8256 | 1260204.1729
136 | 2661045.982 | 1260198.9065 | 2661045.0232 | 1260206.8267
137 | 2661045.982 | 1260198.9065 | 2661046.9527 | 1260190.863
138 | 2661014.6626 | 1260172.8251 | 2660994.079 | 1260168.6063
139 | 2661031.489 | 1260176.2739 | 2661014.6626 | 1260172.8251
140 | 2660973.2949 | 1260164.3463 | 2660994.079 | 1260168.6063
141 | 2661031.489 | 1260176.2739 | 2661029.1369 | 1260187.7017
142 | 2661031.489 | 1260176.2739 | 2661035.6989 | 1260177.1361
143 | 2660964.8946 | 1260162.6246 | 2660973.2949 | 1260164.3463
144 | 2661048.2978 | 1260179.7164 | 2661035.6989 | 1260177.1361
145 | 2660964.8946 | 1260162.6246 | 2660951.2875 | 1260159.8356 | 2660948.3238 | 1260158.1
146 | 2661048.2978 | 1260179.7164 | 2661056.3359 | 1260181.3849
147 | 2661048.2978 | 1260179.7164 | 2661046.9527 | 1260190.863
148 | 2660942.8222 | 1260154.8782 | 2660948.3238 | 1260158.1
149 | 2661068.6484 | 1260183.9405 | 2661056.3359 | 1260181.3849
150 | 2661068.6484 | 1260183.9405 | 2661067.921 | 1260201.8349
151 | 2661068.6484 | 1260183.9405 | 2661074.3502 | 1260184.6989
152 | 2661074.3502 | 1260184.6989 | 2661085.9647 | 1260186.2438
153 | 2661091.6057 | 1260186.9942 | 2661085.9647 | 1260186.2438
154 | 2661091.6057 | 1260186.9942 | 2661103.2694 | 1260188.5456 | 2661110.0793 | 1260187.8622
155 | 2661067.921 | 1260201.8349 | 2661057.5537 | 1260201.1505
156 | 2661110.0793 | 1260187.8622 | 2661116.7142 | 1260187.1963
157 | 2661057.5537 | 1260201.1505 | 2661057.4378 | 1260201.1428
158 | 2661118.1552 | 1260187.0517 | 2661116.7142 | 1260187.1963
159 | 2661118.1552 | 1260187.0517 | 2661123.2979 | 1260186.5356
160 | 2660887.2048 | 1260133.4056 | 2660884.7417 | 1260137.7004
161 | 2661124.7689 | 1260186.388 | 2661123.2979 | 1260186.5356
162 | 2661124.7689 | 1260186.388 | 2661129.8756 | 1260185.8755
163 | 2661134.2092 | 1260185.4406 | 2661137.0833 | 1260184.0363
164 | 2661134.2092 | 1260185.4406 | 2661134.2092 | 1260185.4406 | 2661129.8756 | 1260185.8755
165 | 2661137.0833 | 1260184.0363 | 2661149.965 | 1260177.7421

## bus_geodata
| x | y | coords
0 | 2660723.4142 | 1260138.2644
1 | 2660721.342 | 1260175.4393
2 | 2660734.0106 | 1260199.7092
3 | 2660689.3927 | 1260102.8589
4 | 2660735.1603 | 1260028.274
5 | 2660631.952 | 1260077.2562
6 | 2660755.1962 | 1260167.4031
7 | 2660772.0962 | 1260225.0852
8 | 2660715.8676 | 1260252.8062
9 | 2660711.197 | 1260259.2185
10 | 2660717.9769 | 1260249.9591
11 | 2660752.1164 | 1260277.2181
12 | 2660733.6628 | 1260025.5386
13 | 2660749.0029 | 1260048.2646
14 | 2660618.8527 | 1260099.4394
15 | 2660638.0167 | 1260184.2805
16 | 2660621.924 | 1260209.4785
17 | 2660638.4873 | 1260183.5427
18 | 2660568.0342 | 1260185.4983
19 | 2660502.5576 | 1260127.1307
20 | 2660598.5979 | 1260133.7401
21 | 2660806.5088 | 1260211.8289
22 | 2660755.7345 | 1260267.7773
23 | 2660459.674 | 1260166.1876
24 | 2660474.0365 | 1260107.34
25 | 2660474.0344 | 1260176.9421
26 | 2660433.1855 | 1260221.9784
27 | 2660763.8171 | 1260069.6582
28 | 2660450.7821 | 1260159.5256
29 | 2660414.8902 | 1260259.1715
30 | 2660410.0964 | 1260291.795
31 | 2660456.7116 | 1260266.8609
32 | 2660484.7165 | 1260270.2858
33 | 2660492.654 | 1260308.7669
34 | 2660435.0725 | 1260336.7716
35 | 2660463.8605 | 1260303.607
36 | 2660803.9461 | 1260117.0656
37 | 2660825.4877 | 1260081.8557
38 | 2660826.5084 | 1260077.9481
39 | 2660817.1713 | 1260105.7168
40 | 2660884.7568 | 1260100.8061
41 | 2660805.8922 | 1260119.3108
42 | 2660840.5645 | 1260118.0614
43 | 2660901.2175 | 1260108.9721
44 | 2660855.7459 | 1260126.0725
45 | 2660892.6002 | 1260123.9979
46 | 2660923.4054 | 1260119.9751
47 | 2660916.0086 | 1260198.6007
48 | 2660927.3772 | 1260179.02
49 | 2660969.2305 | 1260217.0509
50 | 2660819.7875 | 1260218.9052
51 | 2660889.8453 | 1260128.8013
52 | 2660934.9116 | 1260138.3127
53 | 2660931.7161 | 1260171.4203
54 | 2660973.1555 | 1260193.7914
55 | 2660975.8259 | 1260219.1537
56 | 2660852.7411 | 1260236.4664
57 | 2660952.0243 | 1260315.3424
58 | 2660962.0108 | 1260290.8748
59 | 2660932.1238 | 1260352.0561
60 | 2660950.9873 | 1260355.0833
61 | 2660902.8857 | 1260348.0856
62 | 2660977.2106 | 1260297.5807
63 | 2660972.9293 | 1260245.0723
64 | 2660936.801 | 1260274.7924
65 | 2660953.4484 | 1260355.4782
66 | 2660892.9996 | 1260346.4605
67 | 2660898.1331 | 1260376.6578
68 | 2660984.4142 | 1260290.615
69 | 2660917.2733 | 1260268.9983
70 | 2660945.9729 | 1260244.391
71 | 2660986.2739 | 1260361.0665
72 | 2660901.0149 | 1260320.7632
73 | 2660842.8904 | 1260369.1173
74 | 2660910.9276 | 1260289.2024
75 | 2660946.8162 | 1260238.7931
76 | 2660987.2461 | 1260361.261
77 | 2660903.8438 | 1260311.7562
78 | 2660779.0537 | 1260359.1876
79 | 2660765.2697 | 1260357.7117
80 | 2660773.2617 | 1260399.9245
81 | 2660838.6372 | 1260368.651
82 | 2660839.7549 | 1260386.0085
83 | 2660837.7003 | 1260424.571
84 | 2660793.3347 | 1260403.233
85 | 2660890.4577 | 1260422.8011
86 | 2660885.7199 | 1260447.4481
87 | 2660908.6452 | 1260426.0348
88 | 2661024.4097 | 1260211.5711
89 | 2661013.7785 | 1260209.8158
90 | 2661025.9689 | 1260203.5343
91 | 2660832.6189 | 1260286.8644
92 | 2660877.2243 | 1260224.3204
93 | 2660827.9583 | 1260298.5373
94 | 2660882.6557 | 1260213.5796
95 | 2660862.0899 | 1260216.2544
96 | 2660858.6137 | 1260200.4116
97 | 2660883.5118 | 1260212.015
98 | 2660937.289 | 1260431.1276
99 | 2660966.3145 | 1260436.2883
100 | 2660999.9934 | 1260442.2764
101 | 2660999.1873 | 1260467.8312
102 | 2661000.9834 | 1260411.3196
103 | 2660967.3946 | 1260462.12
104 | 2660998.6205 | 1260488.4404
105 | 2661001.6186 | 1260390.907
106 | 2660910.3101 | 1260451.8654
107 | 2660870.1417 | 1260444.2662
108 | 2660939.2178 | 1260457.0584
109 | 2660955.0626 | 1260478.132
110 | 2661002.3473 | 1260367.4906
111 | 2660923.1661 | 1260454.1749
112 | 2660846.9668 | 1260439.5327
113 | 2660972.3375 | 1260550.6558
114 | 2660939.1437 | 1260565.102
115 | 2660882.4585 | 1260568.4507
116 | 2660849.4344 | 1260563.9358
117 | 2660829.5725 | 1260561.2204
118 | 2660834.461 | 1260533.2991
119 | 2661001.5004 | 1260364.1127
120 | 2660837.3326 | 1260516.089
121 | 2660840.851 | 1260488.1306
122 | 2660842.2335 | 1260477.1446
123 | 2660843.2358 | 1260469.1805
124 | 2660691.2834 | 1260454.1754
125 | 2660755.8176 | 1260491.7038
126 | 2660754.1468 | 1260500.4941
127 | 2660765.3787 | 1260441.3993
128 | 2660852.6635 | 1260390.5223
129 | 2660741.0999 | 1260394.457
130 | 2660766.9967 | 1260432.8864
131 | 2660793.7297 | 1260401.458
132 | 2661027.4583 | 1260195.8577
133 | 2661067.5564 | 1260210.7678
134 | 2661067.8256 | 1260204.1729
135 | 2661045.0232 | 1260206.8267
136 | 2661045.982 | 1260198.9065
137 | 2661014.6626 | 1260172.8251
138 | 2660994.079 | 1260168.6063
139 | 2661031.489 | 1260176.2739
140 | 2660973.2949 | 1260164.3463
141 | 2661029.1369 | 1260187.7017
142 | 2661035.6989 | 1260177.1361
143 | 2660964.8946 | 1260162.6246
144 | 2661048.2978 | 1260179.7164
145 | 2660948.3238 | 1260158.1
146 | 2661056.3359 | 1260181.3849
147 | 2661046.9527 | 1260190.863
148 | 2660942.8222 | 1260154.8782
149 | 2661068.6484 | 1260183.9405
150 | 2661074.3502 | 1260184.6989
151 | 2661085.9647 | 1260186.2438
152 | 2661091.6057 | 1260186.9942
153 | 2661067.921 | 1260201.8349
154 | 2661110.0793 | 1260187.8622
155 | 2661057.5537 | 1260201.1505
156 | 2661116.7142 | 1260187.1963
157 | 2661057.4378 | 1260201.1428
158 | 2661118.1552 | 1260187.0517
159 | 2660887.2048 | 1260133.4056
160 | 2661123.2979 | 1260186.5356
161 | 2661124.7689 | 1260186.388
162 | 2661134.2092 | 1260185.4406
163 | 2661137.0833 | 1260184.0363
164 | 2661129.8756 | 1260185.8755
165 | 2661149.965 | 1260177.7421
166 | 2660884.7417 | 1260137.7004
167 | 2660825.7973 | 1260303.9497

## line_std_types
| c_nf_per_km | r_ohm_per_km | x_ohm_per_km | max_i_ka | type | q_mm2 | alpha | voltage_rating
NAYY 4x50 SE | 210 | 0.642 | 0.083 | 0.142 | cs | 50 | 0.00403 | LV
NAYY 4x120 SE | 264 | 0.225 | 0.08 | 0.242 | cs | 120 | 0.00403 | LV
NAYY 4x150 SE | 261 | 0.208 | 0.08 | 0.27 | cs | 150 | 0.00403 | LV
NA2XS2Y 1x95 RM/25 12/20 kV | 216 | 0.313 | 0.132 | 0.252 | cs | 95 | 0.00403 | MV
NA2XS2Y 1x185 RM/25 12/20 kV | 273 | 0.161 | 0.117 | 0.362 | cs | 185 | 0.00403 | MV
NA2XS2Y 1x240 RM/25 12/20 kV | 304 | 0.122 | 0.112 | 0.421 | cs | 240 | 0.00403 | MV
NA2XS2Y 1x95 RM/25 6/10 kV | 315 | 0.313 | 0.123 | 0.249 | cs | 95 | 0.00403 | MV
NA2XS2Y 1x185 RM/25 6/10 kV | 406 | 0.161 | 0.11 | 0.358 | cs | 185 | 0.00403 | MV
NA2XS2Y 1x240 RM/25 6/10 kV | 456 | 0.122 | 0.105 | 0.416 | cs | 240 | 0.00403 | MV
NA2XS2Y 1x150 RM/25 12/20 kV | 250 | 0.206 | 0.116 | 0.319 | cs | 150 | 0.00403 | MV
NA2XS2Y 1x120 RM/25 12/20 kV | 230 | 0.253 | 0.119 | 0.283 | cs | 120 | 0.00403 | MV
NA2XS2Y 1x70 RM/25 12/20 kV | 190 | 0.443 | 0.132 | 0.22 | cs | 70 | 0.00403 | MV
NA2XS2Y 1x150 RM/25 6/10 kV | 360 | 0.206 | 0.11 | 0.315 | cs | 150 | 0.00403 | MV
NA2XS2Y 1x120 RM/25 6/10 kV | 340 | 0.253 | 0.113 | 0.28 | cs | 120 | 0.00403 | MV
NA2XS2Y 1x70 RM/25 6/10 kV | 280 | 0.443 | 0.123 | 0.217 | cs | 70 | 0.00403 | MV
N2XS(FL)2Y 1x120 RM/35 64/110 kV | 112 | 0.153 | 0.166 | 0.366 | cs | 120 | 0.00393 | HV
N2XS(FL)2Y 1x185 RM/35 64/110 kV | 125 | 0.099 | 0.156 | 0.457 | cs | 185 | 0.00393 | HV
N2XS(FL)2Y 1x240 RM/35 64/110 kV | 135 | 0.075 | 0.149 | 0.526 | cs | 240 | 0.00393 | HV
N2XS(FL)2Y 1x300 RM/35 64/110 kV | 144 | 0.06 | 0.144 | 0.588 | cs | 300 | 0.00393 | HV
15-AL1/3-ST1A 0.4 | 11 | 1.8769 | 0.35 | 0.105 | ol | 16 | 0.00403 | LV
24-AL1/4-ST1A 0.4 | 11.25 | 1.2012 | 0.335 | 0.14 | ol | 24 | 0.00403 | LV
48-AL1/8-ST1A 0.4 | 12.2 | 0.5939 | 0.3 | 0.21 | ol | 48 | 0.00403 | LV
94-AL1/15-ST1A 0.4 | 13.2 | 0.306 | 0.29 | 0.35 | ol | 94 | 0.00403 | LV
34-AL1/6-ST1A 10.0 | 9.7 | 0.8342 | 0.36 | 0.17 | ol | 34 | 0.00403 | MV
48-AL1/8-ST1A 10.0 | 10.1 | 0.5939 | 0.35 | 0.21 | ol | 48 | 0.00403 | MV
70-AL1/11-ST1A 10.0 | 10.4 | 0.4132 | 0.339 | 0.29 | ol | 70 | 0.00403 | MV
94-AL1/15-ST1A 10.0 | 10.75 | 0.306 | 0.33 | 0.35 | ol | 94 | 0.00403 | MV
122-AL1/20-ST1A 10.0 | 11.1 | 0.2376 | 0.323 | 0.41 | ol | 122 | 0.00403 | MV
149-AL1/24-ST1A 10.0 | 11.25 | 0.194 | 0.315 | 0.47 | ol | 149 | 0.00403 | MV
34-AL1/6-ST1A 20.0 | 9.15 | 0.8342 | 0.382 | 0.17 | ol | 34 | 0.00403 | MV
48-AL1/8-ST1A 20.0 | 9.5 | 0.5939 | 0.372 | 0.21 | ol | 48 | 0.00403 | MV
70-AL1/11-ST1A 20.0 | 9.7 | 0.4132 | 0.36 | 0.29 | ol | 70 | 0.00403 | MV
94-AL1/15-ST1A 20.0 | 10 | 0.306 | 0.35 | 0.35 | ol | 94 | 0.00403 | MV
122-AL1/20-ST1A 20.0 | 10.3 | 0.2376 | 0.344 | 0.41 | ol | 122 | 0.00403 | MV
149-AL1/24-ST1A 20.0 | 10.5 | 0.194 | 0.337 | 0.47 | ol | 149 | 0.00403 | MV
184-AL1/30-ST1A 20.0 | 10.75 | 0.1571 | 0.33 | 0.535 | ol | 184 | 0.00403 | MV
243-AL1/39-ST1A 20.0 | 11 | 0.1188 | 0.32 | 0.645 | ol | 243 | 0.00403 | MV
48-AL1/8-ST1A 110.0 | 8 | 0.5939 | 0.46 | 0.21 | ol | 48 | 0.00403 | HV
70-AL1/11-ST1A 110.0 | 8.4 | 0.4132 | 0.45 | 0.29 | ol | 70 | 0.00403 | HV
94-AL1/15-ST1A 110.0 | 8.65 | 0.306 | 0.44 | 0.35 | ol | 94 | 0.00403 | HV
122-AL1/20-ST1A 110.0 | 8.5 | 0.2376 | 0.43 | 0.41 | ol | 122 | 0.00403 | HV
149-AL1/24-ST1A 110.0 | 8.75 | 0.194 | 0.41 | 0.47 | ol | 149 | 0.00403 | HV
184-AL1/30-ST1A 110.0 | 8.8 | 0.1571 | 0.4 | 0.535 | ol | 184 | 0.00403 | HV
243-AL1/39-ST1A 110.0 | 9 | 0.1188 | 0.39 | 0.645 | ol | 243 | 0.00403 | HV
305-AL1/39-ST1A 110.0 | 9.2 | 0.0949 | 0.38 | 0.74 | ol | 305 | 0.00403 | HV
490-AL1/64-ST1A 110.0 | 9.75 | 0.059 | 0.37 | 0.96 | ol | 490 | 0.00403 | HV
679-AL1/86-ST1A 110.0 | 9.95 | 0.042 | 0.36 | 1.15 | ol | 679 | 0.00403 | HV
490-AL1/64-ST1A 220.0 | 10 | 0.059 | 0.285 | 0.96 | ol | 490 | 0.00403 | HV
679-AL1/86-ST1A 220.0 | 11.7 | 0.042 | 0.275 | 1.15 | ol | 679 | 0.00403 | HV
490-AL1/64-ST1A 380.0 | 11 | 0.059 | 0.253 | 0.96 | ol | 490 | 0.00403 | HV
679-AL1/86-ST1A 380.0 | 14.6 | 0.042 | 0.25 | 1.15 | ol | 679 | 0.00403 | HV

## trafo_std_types
| i0_percent | pfe_kw | vkr_percent | sn_mva | vn_lv_kv | vn_hv_kv | vk_percent | shift_degree | vector_group | tap_side | tap_neutral | tap_min | tap_max | tap_step_degree | tap_step_percent | tap_phase_shifter
160 MVA 380/110 kV | 0.06 | 60 | 0.25 | 160 | 110 | 380 | 12.2 | 0 | Yy0 | hv | 0 | -9 | 9 | 0 | 1.5 | FALSE
100 MVA 220/110 kV | 0.06 | 55 | 0.26 | 100 | 110 | 220 | 12 | 0 | Yy0 | hv | 0 | -9 | 9 | 0 | 1.5 | FALSE
63 MVA 110/20 kV | 0.04 | 22 | 0.32 | 63 | 20 | 110 | 18 | 150 | YNd5 | hv | 0 | -9 | 9 | 0 | 1.5 | FALSE
40 MVA 110/20 kV | 0.05 | 18 | 0.34 | 40 | 20 | 110 | 16.2 | 150 | YNd5 | hv | 0 | -9 | 9 | 0 | 1.5 | FALSE
25 MVA 110/20 kV | 0.07 | 14 | 0.41 | 25 | 20 | 110 | 12 | 150 | YNd5 | hv | 0 | -9 | 9 | 0 | 1.5 | FALSE
63 MVA 110/10 kV | 0.04 | 22 | 0.32 | 63 | 10 | 110 | 18 | 150 | YNd5 | hv | 0 | -9 | 9 | 0 | 1.5 | FALSE
40 MVA 110/10 kV | 0.05 | 18 | 0.34 | 40 | 10 | 110 | 16.2 | 150 | YNd5 | hv | 0 | -9 | 9 | 0 | 1.5 | FALSE
25 MVA 110/10 kV | 0.07 | 14 | 0.41 | 25 | 10 | 110 | 12 | 150 | YNd5 | hv | 0 | -9 | 9 | 0 | 1.5 | FALSE
0.25 MVA 20/0.4 kV | 0.32 | 0.8 | 1.44 | 0.25 | 0.4 | 20 | 6 | 150 | Yzn5 | hv | 0 | -2 | 2 | 0 | 2.5 | FALSE
0.4 MVA 20/0.4 kV | 0.3375 | 1.35 | 1.425 | 0.4 | 0.4 | 20 | 6 | 150 | Dyn5 | hv | 0 | -2 | 2 | 0 | 2.5 | FALSE
0.63 MVA 20/0.4 kV | 0.2619 | 1.65 | 1.206 | 0.63 | 0.4 | 20 | 6 | 150 | Dyn5 | hv | 0 | -2 | 2 | 0 | 2.5 | FALSE
0.25 MVA 10/0.4 kV | 0.24 | 0.6 | 1.2 | 0.25 | 0.4 | 10 | 4 | 150 | Dyn5 | hv | 0 | -2 | 2 | 0 | 2.5 | FALSE
0.4 MVA 10/0.4 kV | 0.2375 | 0.95 | 1.325 | 0.4 | 0.4 | 10 | 4 | 150 | Dyn5 | hv | 0 | -2 | 2 | 0 | 2.5 | FALSE
0.63 MVA 10/0.4 kV | 0.1873 | 1.18 | 1.0794 | 0.63 | 0.4 | 10 | 4 | 150 | Dyn5 | hv | 0 | -2 | 2 | 0 | 2.5 | FALSE

## trafo3w_std_types
| sn_hv_mva | sn_mv_mva | sn_lv_mva | vn_hv_kv | vn_mv_kv | vn_lv_kv | vk_hv_percent | vk_mv_percent | vk_lv_percent | vkr_hv_percent | vkr_mv_percent | vkr_lv_percent | pfe_kw | i0_percent | shift_mv_degree | shift_lv_degree | vector_group | tap_side | tap_neutral | tap_min | tap_max | tap_step_percent
63/25/38 MVA 110/20/10 kV | 63 | 25 | 38 | 110 | 20 | 10 | 10.4 | 10.4 | 10.4 | 0.28 | 0.32 | 0.35 | 35 | 0.89 | 0 | 0 | YN0yn0yn0 | hv | 0 | -10 | 10 | 1.2
63/25/38 MVA 110/10/10 kV | 63 | 25 | 38 | 110 | 10 | 10 | 10.4 | 10.4 | 10.4 | 0.28 | 0.32 | 0.35 | 35 | 0.89 | 0 | 0 | YN0yn0yn0 | hv | 0 | -10 | 10 | 1.2

## fuse_std_types
| fuse_type | i_rated_a | t_avg | t_min | t_total | x_avg | x_min | x_total
HV 100A | HV 100A | 100 | 0 | [10.0, 3.64, 0.854, 0.281, 0.1, 0.0531, 0.022, 0.01] | [10.0, 4.267, 1.21, 0.403, 0.1, 0.058, 0.022, 0.01] | 0 | [300.0, 350.0, 450.0, 550.0, 700.0, 850.0, 1200.0, 1752.0] | [600.0, 700.0, 900.0, 1150.0, 1665.0, 2000.0, 3000.0, 4313.0]
HV 10A | HV 10A | 10 | 0 | [10.0, 1675.0, 0.344, 0.156, 0.1, 0.0417, 0.0171, 0.01] | [10.0, 1.3, 0.3, 0.155, 0.1, 0.0555, 0.023, 0.01] | 0 | [30.0, 32.0, 35.0, 37.0, 39.0, 50.0, 70.0, 88.0] | [60.0, 70.0, 80.0, 87.0, 94.0, 110.0, 150.0, 216.0]
HV 125A | HV 125A | 125 | 0 | [10.0, 1.82, 0.344, 0.1, 0.0467, 0.0269, 0.01] | [10.0, 2.478, 0.426, 0.1, 0.0427, 0.0211, 0.01] | 0 | [375.0, 500.0, 700.0, 925.0, 1200.0, 1500.0, 2341.0] | [750.0, 1000.0, 1500.0, 2200.0, 3000.0, 4000.0, 5765.0]
HV 160A | HV 160A | 160 | 0 | [10.0, 4.15, 1.03, 0.198, 0.1, 0.051, 0.0172, 0.01] | [10.0, 2.3, 0.734, 0.274, 0.1, 0.046, 0.0177, 0.01] | 0 | [480.0, 550.0, 700.0, 1000.0, 1260.0, 1600.0, 2500.0, 3227.0] | [960.0, 1300.0, 1700.0, 2200.0, 2996.0, 4000.0, 6000.0, 7946.0]
HV 16A | HV 16A | 16 | 0 | [10.0, 0.352, 0.164, 0.1, 0.0649, 0.0342, 0.01] | [10.0, 2.34, 0.722, 0.181, 0.1, 0.055, 0.0296, 0.01] | 0 | [48.0, 60.0, 65.0, 71.0, 80.0, 100.0, 162.0] | [96.0, 110.0, 125.0, 150.0, 168.0, 200.0, 250.0, 398.0]
HV 200A | HV 200A | 200 | 0 | [10.0, 4.267, 1.21, 0.403, 0.1, 0.058, 0.022, 0.01] | [10.0, 3.73, 1.654, 0.328, 0.1, 0.0531, 0.019, 0.01] | 0 | [600.0, 700.0, 900.0, 1150.0, 1665.0, 2000.0, 3000.0, 4313.0] | [1200.0, 1500.0, 1800.0, 2700.0, 3960.0, 5000.0, 7500.0, 10620.0]
HV 20A | HV 20A | 20 | 0 | [10.0, 1.3, 0.3, 0.155, 0.1, 0.0555, 0.023, 0.01] | [10.0, 1.3, 0.161, 0.1, 0.0611, 0.0399, 0.0141, 0.01] | 0 | [60.0, 70.0, 80.0, 87.0, 94.0, 110.0, 150.0, 216.0] | [120.0, 150.0, 200.0, 223.0, 260.0, 300.0, 450.0, 532.0]
HV 25A | HV 25A | 25 | 0 | [10.0, 2.512, 0.833, 0.299, 0.1, 0.0372, 0.0223, 0.01] | [10.0, 3.125, 0.597, 0.198, 0.1, 0.0378, 0.022, 0.01] | 0 | [75.0, 82.0, 90.0, 100.0, 124.0, 170.0, 200.0, 289.0] | [150.0, 170.0, 210.0, 250.0, 294.0, 400.0, 500.0, 711.0]
HV 31.5A | HV 31.5A | 31.5 | 0 | [10.0, 2.34, 0.722, 0.181, 0.1, 0.055, 0.0296, 0.01] | [10.0, 2.84, 0.368, 0.164, 0.1, 0.0621, 0.0378, 0.0195, 0.01] | 0 | [95.0, 110.0, 125.0, 150.0, 165.0, 200.0, 250.0, 390.0] | [189.0, 220.0, 300.0, 350.0, 393.0, 450.0, 530.0, 700.0, 960.0]
HV 40A | HV 40A | 40 | 0 | [10.0, 1.3, 0.161, 0.1, 0.0611, 0.0399, 0.0141, 0.01] | [10.0, 2.05, 0.369, 0.198, 0.1, 0.051, 0.0298, 0.01] | 0 | [120.0, 150.0, 200.0, 223.0, 260.0, 300.0, 450.0, 532.0] | [240.0, 300.0, 400.0, 450.0, 530.0, 650.0, 800.0, 1311.0]
HV 50A | HV 50A | 50 | 0 | [10.0, 3.215, 0.597, 0.198, 0.1, 0.0378, 0.022, 0.01] | [10.0, 3.64, 0.854, 0.281, 0.1, 0.0531, 0.022, 0.01] | 0 | [150.0, 170.0, 210.0, 250.0, 294.0, 400.0, 500.0, 711.0] | [300.0, 350.0, 450.0, 550.0, 700.0, 850.0, 1200.0, 1752.0]
HV 6.3A | HV 6.3A | 6.3 | 0 | [10.0, 1.39, 0.344, 0.168, 0.1, 0.056, 0.0263, 0.01] | [10.0, 1.711, 0.516, 0.198, 0.1, 0.0634, 0.0303, 0.01] | 0 | [19.0, 19.5, 20.4, 20.8, 22.0, 25.0, 32.0, 48.0] | [38.0, 40.0, 43.0, 48.0, 53.0, 60.0, 75.0, 118.0]
HV 63A | HV 63A | 63 | 0 | [10.0, 2.84, 0.368, 0.164, 0.1, 0.0621, 0.0378, 0.0195, 0.01] | [10.0, 1.82, 0.344, 0.1, 0.0467, 0.0269, 0.01] | 0 | [189.0, 220.0, 300.0, 350.0, 393.0, 450.0, 530.0, 700.0, 961.0] | [378.0, 500.0, 700.0, 934.0, 1200.0, 1500.0, 2366.0]
HV 80A | HV 80A | 80 | 0 | [10.0, 2.05, 0.369, 0.198, 0.1, 0.051, 0.0298, 0.01] | [10.0, 4.15, 1.03, 0.198, 0.1, 0.051, 0.0172, 0.01] | 0 | [240.0, 300.0, 400.0, 450.0, 530.0, 650.0, 800.0, 1311.0] | [480.0, 550.0, 700.0, 1000.0, 1260.0, 1600.0, 2500.0, 3227.0]
Siemens NH-1-100 | Siemens NH-1-100 | 100 | [5400.0, 2000.0, 400.0, 20.0, 1.0, 0.2, 0.012, 0.004] | 0 | 0 | [150.0, 190.0, 250.0, 430.0, 900.0, 1250.0, 2700.0, 3600.0] | 0 | 0
Siemens NH-1-125 | Siemens NH-1-125 | 125 | [4800.0, 120.0, 7.0, 0.1, 0.004] | 0 | 0 | [180.0, 400.0, 740.0, 2000.0, 4250.0] | 0 | 0
Siemens NH-1-16 | Siemens NH-1-16 | 16 | [4000.0, 400.0, 2.0, 0.1, 0.04, 0.01] | 0 | 0 | [26.0, 35.0, 75.0, 150.0, 200.0, 300.0] | 0 | 0
Siemens NH-1-160 | Siemens NH-1-160 | 160 | [4800.0, 120.0, 7.0, 0.1, 0.004] | 0 | 0 | [210.0, 500.0, 900.0, 2300.0, 5000.0] | 0 | 0
Siemens NH-1-25 | Siemens NH-1-25 | 25 | [4000.0, 1000.0, 10.0, 0.2, 0.02, 0.01] | 0 | 0 | [40.0, 50.0, 100.0, 210.0, 400.0, 500.0] | 0 | 0
Siemens NH-1-50 | Siemens NH-1-50 | 50 | [4000.0, 40.0, 4.0, 1.0, 0.02, 0.01] | 0 | 0 | [86.0, 200.0, 300.0, 400.0, 1000.0, 1280.0] | 0 | 0
Siemens NH-1-63 | Siemens NH-1-63 | 63 | [4000.0, 100.0, 10.0, 2.0, 0.04, 0.01] | 0 | 0 | [100.0, 200.0, 300.0, 400.0, 1000.0, 1500.0] | 0 | 0
Siemens NH-1-80 | Siemens NH-1-80 | 80 | [4800.0, 120.0, 7.0, 0.1, 0.01] | 0 | 0 | [150.58, 250.0, 450.0, 1150.0, 2470.0] | 0 | 0
Siemens NH-2-1000 | Siemens NH-2-1000 | 1000 | [4800.0, 120.0, 7.0, 0.1, 0.004] | 0 | 0 | [1900.0, 3500.0, 8400.0, 24000.0, 52000.0] | 0 | 0
Siemens NH-2-200 | Siemens NH-2-200 | 200 | [4800.0, 120.0, 7.0, 0.1, 0.004] | 0 | 0 | [280.0, 650.0, 1200.0, 3000.0, 7000.0] | 0 | 0
Siemens NH-2-224 | Siemens NH-2-224 | 224 | [4800.0, 120.0, 7.0, 0.2, 0.04, 0.004] | 0 | 0 | [400.0, 750.0, 1453.0, 3025.0, 4315.0, 7600.0] | 0 | 0
Siemens NH-2-250 | Siemens NH-2-250 | 250 | [4800.0, 120.0, 7.0, 0.1, 0.004] | 0 | 0 | [450.0, 800.0, 1650.0, 4000.0, 8500.0] | 0 | 0
Siemens NH-2-315 | Siemens NH-2-315 | 315 | [4800.0, 120.0, 7.0, 0.1, 0.004] | 0 | 0 | [550.0, 920.0, 1900.0, 5000.0, 11000.0] | 0 | 0
Siemens NH-2-355 | Siemens NH-2-355 | 355 | [4800.0, 120.0, 6.0, 0.1, 0.004] | 0 | 0 | [650.0, 1116.27, 2350.0, 5840.0, 12790.0] | 0 | 0
Siemens NH-2-400 | Siemens NH-2-400 | 400 | [4800.0, 120.0, 7.0, 0.1, 0.004] | 0 | 0 | [720.0, 1350.0, 2800.0, 6500.0, 15000.0] | 0 | 0
Siemens NH-2-425 | Siemens NH-2-425 | 425 | [4800.0, 120.0, 7.0, 0.1, 0.004] | 0 | 0 | [850.0, 1500.0, 3050.0, 7500.0, 16500.0] | 0 | 0
Siemens NH-2-630 | Siemens NH-2-630 | 630 | [4800.0, 120.0, 7.0, 0.1, 0.004] | 0 | 0 | [1200.0, 2000.0, 4800.0, 12000.0, 26000.0] | 0 | 0

## dtypes
| element | column | dtype
0 | bus | name | object
1 | bus | vn_kv | float64
2 | bus | type | object
3 | bus | zone | object
4 | bus | in_service | bool
5 | load | name | object
6 | load | bus | uint32
7 | load | p_mw | float64
8 | load | q_mvar | float64
9 | load | const_z_percent | float64
10 | load | const_i_percent | float64
11 | load | sn_mva | float64
12 | load | scaling | float64
13 | load | in_service | bool
14 | load | type | object
15 | ext_grid | name | object
16 | ext_grid | bus | uint32
17 | ext_grid | vm_pu | float64
18 | ext_grid | va_degree | float64
19 | ext_grid | slack_weight | float64
20 | ext_grid | in_service | bool
21 | line | name | object
22 | line | std_type | object
23 | line | from_bus | uint32
24 | line | to_bus | uint32
25 | line | length_km | float64
26 | line | r_ohm_per_km | float64
27 | line | x_ohm_per_km | float64
28 | line | c_nf_per_km | float64
29 | line | g_us_per_km | float64
30 | line | max_i_ka | float64
31 | line | df | float64
32 | line | parallel | uint32
33 | line | type | object
34 | line | in_service | bool
35 | trafo | name | object
36 | trafo | std_type | object
37 | trafo | hv_bus | uint32
38 | trafo | lv_bus | uint32
39 | trafo | sn_mva | float64
40 | trafo | vn_hv_kv | float64
41 | trafo | vn_lv_kv | float64
42 | trafo | vk_percent | float64
43 | trafo | vkr_percent | float64
44 | trafo | pfe_kw | float64
45 | trafo | i0_percent | float64
46 | trafo | shift_degree | float64
47 | trafo | tap_side | object
48 | trafo | tap_neutral | int32
49 | trafo | tap_min | int32
50 | trafo | tap_max | int32
51 | trafo | tap_step_percent | float64
52 | trafo | tap_step_degree | float64
53 | trafo | tap_pos | int32
54 | trafo | tap_phase_shifter | bool
55 | trafo | parallel | uint32
56 | trafo | df | float64
57 | trafo | in_service | bool
58 | line_geodata | coords | object
59 | bus_geodata | x | float64
60 | bus_geodata | y | float64
61 | bus_geodata | coords | object

## parameters
| version | format_version | converged | OPF_converged | name | f_hz | sn_mva
0 | 2.14.6 | 2.14.0 | FALSE | FALSE |  | 50 | 1