## bus
| name | vn_kv | type | zone | in_service
0 | bus_LV_403-1_0_8_node_0 | 0.4 | n |  | TRUE
1 | bus_LV_403-1_0_8_node_195 | 0.4 | n |  | TRUE
2 | bus_LV_403-1_0_8_node_20 | 0.4 | n |  | TRUE
3 | bus_LV_403-1_0_8_node_1 | 0.4 | n |  | TRUE
4 | bus_LV_403-1_0_8_node_2 | 0.4 | n |  | TRUE
5 | bus_LV_403-1_0_8_node_3 | 0.4 | n |  | TRUE
6 | bus_LV_403-1_0_8_node_4 | 0.4 | n |  | TRUE
7 | bus_LV_403-1_0_8_node_5 | 0.4 | n |  | TRUE
8 | bus_LV_403-1_0_8_node_6 | 0.4 | n |  | TRUE
9 | bus_LV_403-1_0_8_node_7 | 0.4 | n |  | TRUE
10 | bus_LV_403-1_0_8_node_8 | 0.4 | n |  | TRUE
11 | bus_LV_403-1_0_8_node_38 | 0.4 | n |  | TRUE
12 | bus_LV_403-1_0_8_node_39 | 0.4 | n |  | TRUE
13 | bus_LV_403-1_0_8_node_35 | 0.4 | n |  | TRUE
14 | bus_LV_403-1_0_8_node_41 | 0.4 | n |  | TRUE
15 | bus_LV_403-1_0_8_node_65 | 0.4 | n |  | TRUE
16 | bus_LV_403-1_0_8_node_36 | 0.4 | n |  | TRUE
17 | bus_LV_403-1_0_8_node_9 | 0.4 | n |  | TRUE
18 | bus_LV_403-1_0_8_node_10 | 0.4 | n |  | TRUE
19 | bus_LV_403-1_0_8_node_11 | 0.4 | n |  | TRUE
20 | bus_LV_403-1_0_8_node_12 | 0.4 | n |  | TRUE
21 | bus_LV_403-1_0_8_node_13 | 0.4 | n |  | TRUE
22 | bus_LV_403-1_0_8_node_14 | 0.4 | n |  | TRUE
23 | bus_LV_403-1_0_8_node_15 | 0.4 | n |  | TRUE
24 | bus_LV_403-1_0_8_node_16 | 0.4 | n |  | TRUE
25 | bus_LV_403-1_0_8_node_17 | 0.4 | n |  | TRUE
26 | bus_LV_403-1_0_8_node_18 | 0.4 | n |  | TRUE
27 | bus_LV_403-1_0_8_node_146 | 0.4 | n |  | TRUE
28 | bus_LV_403-1_0_8_node_126 | 0.4 | n |  | TRUE
29 | bus_LV_403-1_0_8_node_19 | 0.4 | n |  | TRUE
30 | bus_LV_403-1_0_8_node_142 | 0.4 | n |  | TRUE
31 | bus_LV_403-1_0_8_node_124 | 0.4 | n |  | TRUE
32 | bus_LV_403-1_0_8_node_21 | 0.4 | n |  | TRUE
33 | bus_LV_403-1_0_8_node_115 | 0.4 | n |  | TRUE
34 | bus_LV_403-1_0_8_node_190 | 0.4 | n |  | TRUE
35 | bus_LV_403-1_0_8_node_114 | 0.4 | n |  | TRUE
36 | bus_LV_403-1_0_8_node_191 | 0.4 | n |  | TRUE
37 | bus_LV_403-1_0_8_node_22 | 0.4 | n |  | TRUE
38 | bus_LV_403-1_0_8_node_23 | 0.4 | n |  | TRUE
39 | bus_LV_403-1_0_8_node_24 | 0.4 | n |  | TRUE
40 | bus_LV_403-1_0_8_node_25 | 0.4 | n |  | TRUE
41 | bus_LV_403-1_0_8_node_26 | 0.4 | n |  | TRUE
42 | bus_LV_403-1_0_8_node_37 | 0.4 | n |  | TRUE
43 | bus_LV_403-1_0_8_node_27 | 0.4 | n |  | TRUE
44 | bus_LV_403-1_0_8_node_148 | 0.4 | n |  | TRUE
45 | bus_LV_403-1_0_8_node_183 | 0.4 | n |  | TRUE
46 | bus_LV_403-1_0_8_node_145 | 0.4 | n |  | TRUE
47 | bus_LV_403-1_0_8_node_28 | 0.4 | n |  | TRUE
48 | bus_LV_403-1_0_8_node_29 | 0.4 | n |  | TRUE
49 | bus_LV_403-1_0_8_node_32 | 0.4 | n |  | TRUE
50 | bus_LV_403-1_0_8_node_33 | 0.4 | n |  | TRUE
51 | bus_LV_403-1_0_8_node_34 | 0.4 | n |  | TRUE
52 | bus_LV_403-1_0_8_node_30 | 0.4 | n |  | TRUE
53 | bus_LV_403-1_0_8_node_31 | 0.4 | n |  | TRUE
54 | bus_LV_403-1_0_8_node_40 | 0.4 | n |  | TRUE
55 | bus_LV_403-1_0_8_node_64 | 0.4 | n |  | TRUE
56 | bus_LV_403-1_0_8_node_143 | 0.4 | n |  | TRUE
57 | bus_LV_403-1_0_8_node_42 | 0.4 | n |  | TRUE
58 | bus_LV_403-1_0_8_node_43 | 0.4 | n |  | TRUE
59 | bus_LV_403-1_0_8_node_60 | 0.4 | n |  | TRUE
60 | bus_LV_403-1_0_8_node_45 | 0.4 | n |  | TRUE
61 | bus_LV_403-1_0_8_node_46 | 0.4 | n |  | TRUE
62 | bus_LV_403-1_0_8_node_44 | 0.4 | n |  | TRUE
63 | bus_LV_403-1_0_8_node_62 | 0.4 | n |  | TRUE
64 | bus_LV_403-1_0_8_node_63 | 0.4 | n |  | TRUE
65 | bus_LV_403-1_0_8_node_47 | 0.4 | n |  | TRUE
66 | bus_LV_403-1_0_8_node_48 | 0.4 | n |  | TRUE
67 | bus_LV_403-1_0_8_node_49 | 0.4 | n |  | TRUE
68 | bus_LV_403-1_0_8_node_50 | 0.4 | n |  | TRUE
69 | bus_LV_403-1_0_8_node_51 | 0.4 | n |  | TRUE
70 | bus_LV_403-1_0_8_node_52 | 0.4 | n |  | TRUE
71 | bus_LV_403-1_0_8_node_53 | 0.4 | n |  | TRUE
72 | bus_LV_403-1_0_8_node_67 | 0.4 | n |  | TRUE
73 | bus_LV_403-1_0_8_node_66 | 0.4 | n |  | TRUE
74 | bus_LV_403-1_0_8_node_68 | 0.4 | n |  | TRUE
75 | bus_LV_403-1_0_8_node_54 | 0.4 | n |  | TRUE
76 | bus_LV_403-1_0_8_node_55 | 0.4 | n |  | TRUE
77 | bus_LV_403-1_0_8_node_56 | 0.4 | n |  | TRUE
78 | bus_LV_403-1_0_8_node_57 | 0.4 | n |  | TRUE
79 | bus_LV_403-1_0_8_node_58 | 0.4 | n |  | TRUE
80 | bus_LV_403-1_0_8_node_59 | 0.4 | n |  | TRUE
81 | bus_LV_403-1_0_8_node_89 | 0.4 | n |  | TRUE
82 | bus_LV_403-1_0_8_node_85 | 0.4 | n |  | TRUE
83 | bus_LV_403-1_0_8_node_185 | 0.4 | n |  | TRUE
84 | bus_LV_403-1_0_8_node_87 | 0.4 | n |  | TRUE
85 | bus_LV_403-1_0_8_node_83 | 0.4 | n |  | TRUE
86 | bus_LV_403-1_0_8_node_140 | 0.4 | n |  | TRUE
87 | bus_LV_403-1_0_8_node_69 | 0.4 | n |  | TRUE
88 | bus_LV_403-1_0_8_node_164 | 0.4 | n |  | TRUE
89 | bus_LV_403-1_0_8_node_125 | 0.4 | n |  | TRUE
90 | bus_LV_403-1_0_8_node_163 | 0.4 | n |  | TRUE
91 | bus_LV_403-1_0_8_node_123 | 0.4 | n |  | TRUE
92 | bus_LV_403-1_0_8_node_70 | 0.4 | n |  | TRUE
93 | bus_LV_403-1_0_8_node_71 | 0.4 | n |  | TRUE
94 | bus_LV_403-1_0_8_node_72 | 0.4 | n |  | TRUE
95 | bus_LV_403-1_0_8_node_73 | 0.4 | n |  | TRUE
96 | bus_LV_403-1_0_8_node_74 | 0.4 | n |  | TRUE
97 | bus_LV_403-1_0_8_node_98 | 0.4 | n |  | TRUE
98 | bus_LV_403-1_0_8_node_99 | 0.4 | n |  | TRUE
99 | bus_LV_403-1_0_8_node_75 | 0.4 | n |  | TRUE
100 | bus_LV_403-1_0_8_node_76 | 0.4 | n |  | TRUE
101 | bus_LV_403-1_0_8_node_77 | 0.4 | n |  | TRUE
102 | bus_LV_403-1_0_8_node_78 | 0.4 | n |  | TRUE
103 | bus_LV_403-1_0_8_node_79 | 0.4 | n |  | TRUE
104 | bus_LV_403-1_0_8_node_80 | 0.4 | n |  | TRUE
105 | bus_LV_403-1_0_8_node_81 | 0.4 | n |  | TRUE
106 | bus_LV_403-1_0_8_node_149 | 0.4 | n |  | TRUE
107 | bus_LV_403-1_0_8_node_91 | 0.4 | n |  | TRUE
108 | bus_LV_403-1_0_8_node_169 | 0.4 | n |  | TRUE
109 | bus_LV_403-1_0_8_node_170 | 0.4 | n |  | TRUE
110 | bus_LV_403-1_0_8_node_82 | 0.4 | n |  | TRUE
111 | bus_LV_403-1_0_8_node_100 | 0.4 | n |  | TRUE
112 | bus_LV_403-1_0_8_node_177 | 0.4 | n |  | TRUE
113 | bus_LV_403-1_0_8_node_88 | 0.4 | n |  | TRUE
114 | bus_LV_403-1_0_8_node_176 | 0.4 | n |  | TRUE
115 | bus_LV_403-1_0_8_node_197 | 0.4 | n |  | TRUE
116 | bus_LV_403-1_0_8_node_178 | 0.4 | n |  | TRUE
117 | bus_LV_403-1_0_8_node_101 | 0.4 | n |  | TRUE
118 | bus_LV_403-1_0_8_node_84 | 0.4 | n |  | TRUE
119 | bus_LV_403-1_0_8_node_86 | 0.4 | n |  | TRUE
120 | bus_LV_403-1_0_8_node_90 | 0.4 | n |  | TRUE
121 | bus_LV_403-1_0_8_node_130 | 0.4 | n |  | TRUE
122 | bus_LV_403-1_0_8_node_127 | 0.4 | n |  | TRUE
123 | bus_LV_403-1_0_8_node_189 | 0.4 | n |  | TRUE
124 | bus_LV_403-1_0_8_node_132 | 0.4 | n |  | TRUE
125 | bus_LV_403-1_0_8_node_128 | 0.4 | n |  | TRUE
126 | bus_LV_403-1_0_8_node_92 | 0.4 | n |  | TRUE
127 | bus_LV_403-1_0_8_node_93 | 0.4 | n |  | TRUE
128 | bus_LV_403-1_0_8_node_94 | 0.4 | n |  | TRUE
129 | bus_LV_403-1_0_8_node_95 | 0.4 | n |  | TRUE
130 | bus_LV_403-1_0_8_node_96 | 0.4 | n |  | TRUE
131 | bus_LV_403-1_0_8_node_97 | 0.4 | n |  | TRUE
132 | bus_LV_403-1_0_8_node_113 | 0.4 | n |  | TRUE
133 | bus_LV_403-1_0_8_node_136 | 0.4 | n |  | TRUE
134 | bus_LV_403-1_0_8_node_174 | 0.4 | n |  | TRUE
135 | bus_LV_403-1_0_8_node_134 | 0.4 | n |  | TRUE
136 | bus_LV_403-1_0_8_node_102 | 0.4 | n |  | TRUE
137 | bus_LV_403-1_0_8_node_103 | 0.4 | n |  | TRUE
138 | bus_LV_403-1_0_8_node_147 | 0.4 | n |  | TRUE
139 | bus_LV_403-1_0_8_node_131 | 0.4 | n |  | TRUE
140 | bus_LV_403-1_0_8_node_104 | 0.4 | n |  | TRUE
141 | bus_LV_403-1_0_8_node_105 | 0.4 | n |  | TRUE
142 | bus_LV_403-1_0_8_node_106 | 0.4 | n |  | TRUE
143 | bus_LV_403-1_0_8_node_107 | 0.4 | n |  | TRUE
144 | bus_LV_403-1_0_8_node_108 | 0.4 | n |  | TRUE
145 | bus_LV_403-1_0_8_node_109 | 0.4 | n |  | TRUE
146 | bus_LV_403-1_0_8_node_111 | 0.4 | n |  | TRUE
147 | bus_LV_403-1_0_8_node_112 | 0.4 | n |  | TRUE
148 | bus_LV_403-1_0_8_node_110 | 0.4 | n |  | TRUE
149 | bus_LV_403-1_0_8_node_133 | 0.4 | n |  | TRUE
150 | bus_LV_403-1_0_8_node_135 | 0.4 | n |  | TRUE
151 | bus_LV_403-1_0_8_node_116 | 0.4 | n |  | TRUE
152 | bus_LV_403-1_0_8_node_117 | 0.4 | n |  | TRUE
153 | bus_LV_403-1_0_8_node_118 | 0.4 | n |  | TRUE
154 | bus_LV_403-1_0_8_node_119 | 0.4 | n |  | TRUE
155 | bus_LV_403-1_0_8_node_120 | 0.4 | n |  | TRUE
156 | bus_LV_403-1_0_8_node_121 | 0.4 | n |  | TRUE
157 | bus_LV_403-1_0_8_node_122 | 0.4 | n |  | TRUE
158 | bus_LV_403-1_0_8_node_129 | 0.4 | n |  | TRUE
159 | bus_LV_403-1_0_8_node_180 | 0.4 | n |  | TRUE
160 | bus_LV_403-1_0_8_node_181 | 0.4 | n |  | TRUE
161 | bus_LV_403-1_0_8_node_175 | 0.4 | n |  | TRUE
162 | bus_LV_403-1_0_8_node_137 | 0.4 | n |  | TRUE
163 | bus_LV_403-1_0_8_node_138 | 0.4 | n |  | TRUE
164 | bus_LV_403-1_0_8_node_139 | 0.4 | n |  | TRUE
165 | bus_LV_403-1_0_8_node_141 | 0.4 | n |  | TRUE
166 | bus_LV_403-1_0_8_node_144 | 0.4 | n |  | TRUE
167 | bus_LV_403-1_0_8_node_150 | 0.4 | n |  | TRUE
168 | bus_LV_403-1_0_8_node_151 | 0.4 | n |  | TRUE
169 | bus_LV_403-1_0_8_node_152 | 0.4 | n |  | TRUE
170 | bus_LV_403-1_0_8_node_153 | 0.4 | n |  | TRUE
171 | bus_LV_403-1_0_8_node_154 | 0.4 | n |  | TRUE
172 | bus_LV_403-1_0_8_node_155 | 0.4 | n |  | TRUE
173 | bus_LV_403-1_0_8_node_156 | 0.4 | n |  | TRUE
174 | bus_LV_403-1_0_8_node_171 | 0.4 | n |  | TRUE
175 | bus_LV_403-1_0_8_node_157 | 0.4 | n |  | TRUE
176 | bus_LV_403-1_0_8_node_172 | 0.4 | n |  | TRUE
177 | bus_LV_403-1_0_8_node_158 | 0.4 | n |  | TRUE
178 | bus_LV_403-1_0_8_node_159 | 0.4 | n |  | TRUE
179 | bus_LV_403-1_0_8_node_160 | 0.4 | n |  | TRUE
180 | bus_LV_403-1_0_8_node_161 | 0.4 | n |  | TRUE
181 | bus_LV_403-1_0_8_node_162 | 0.4 | n |  | TRUE
182 | bus_LV_403-1_0_8_node_165 | 0.4 | n |  | TRUE
183 | bus_LV_403-1_0_8_node_166 | 0.4 | n |  | TRUE
184 | bus_LV_403-1_0_8_node_167 | 0.4 | n |  | TRUE
185 | bus_LV_403-1_0_8_node_168 | 0.4 | n |  | TRUE
186 | bus_LV_403-1_0_8_node_179 | 0.4 | n |  | TRUE
187 | bus_LV_403-1_0_8_node_173 | 0.4 | n |  | TRUE
188 | bus_LV_403-1_0_8_node_182 | 0.4 | n |  | TRUE
189 | bus_LV_403-1_0_8_node_188 | 0.4 | n |  | TRUE
190 | bus_LV_403-1_0_8_node_186 | 0.4 | n |  | TRUE
191 | bus_LV_403-1_0_8_node_187 | 0.4 | n |  | TRUE
192 | bus_LV_403-1_0_8_node_192 | 0.4 | n |  | TRUE
193 | bus_LV_403-1_0_8_node_193 | 0.4 | n |  | TRUE
194 | bus_LV_403-1_0_8_node_194 | 0.4 | n |  | TRUE
195 | bus_MV_429_0_node_12 | 20 | n |  | TRUE

## load
| name | bus | p_mw | q_mvar | const_z_percent | const_i_percent | sn_mva | scaling | in_service | type
0 | LV_403-1_0_8_load_0 | 0 | 0.073718 | 0.018475 | 0 | 0 |  | 1 | TRUE | wye
1 | LV_403-1_0_8_load_195 | 1 | 0.0022182 | 0.00055593 | 0 | 0 |  | 1 | TRUE | wye
2 | LV_403-1_0_8_load_1 | 3 | 0.0013875 | 0.00034775 | 0 | 0 |  | 1 | TRUE | wye
3 | LV_403-1_0_8_load_4 | 6 | 0.0080529 | 0.0020183 | 0 | 0 |  | 1 | TRUE | wye
4 | LV_403-1_0_8_load_5 | 7 | 0.00043154 | 0.00010815 | 0 | 0 |  | 1 | TRUE | wye
5 | LV_403-1_0_8_load_6 | 8 | 0.00063853 | 0.00016003 | 0 | 0 |  | 1 | TRUE | wye
6 | LV_403-1_0_8_load_7 | 9 | 0.0020828 | 0.00052201 | 0 | 0 |  | 1 | TRUE | wye
7 | LV_403-1_0_8_load_8 | 10 | 0.0045264 | 0.0011344 | 0 | 0 |  | 1 | TRUE | wye
8 | LV_403-1_0_8_load_38 | 11 | 0.0017981 | 0.00045064 | 0 | 0 |  | 1 | TRUE | wye
9 | LV_403-1_0_8_load_39 | 12 | 0.003118 | 0.00078146 | 0 | 0 |  | 1 | TRUE | wye
10 | LV_403-1_0_8_load_35 | 13 | 0.0018559 | 0.00046514 | 0 | 0 |  | 1 | TRUE | wye
11 | LV_403-1_0_8_load_65 | 15 | 0.0032605 | 0.00081715 | 0 | 0 |  | 1 | TRUE | wye
12 | LV_403-1_0_8_load_36 | 16 | 0.0022676 | 0.00056832 | 0 | 0 |  | 1 | TRUE | wye
13 | LV_403-1_0_8_load_9 | 17 | 0.0012371 | 0.00031005 | 0 | 0 |  | 1 | TRUE | wye
14 | LV_403-1_0_8_load_10 | 18 | 0.001678 | 0.00042053 | 0 | 0 |  | 1 | TRUE | wye
15 | LV_403-1_0_8_load_12 | 20 | 0.0015779 | 0.00039546 | 0 | 0 |  | 1 | TRUE | wye
16 | LV_403-1_0_8_load_14 | 22 | 0.0020454 | 0.00051263 | 0 | 0 |  | 1 | TRUE | wye
17 | LV_403-1_0_8_load_15 | 23 | 0.0016419 | 0.00041151 | 0 | 0 |  | 1 | TRUE | wye
18 | LV_403-1_0_8_load_16 | 24 | 0.012372 | 0.0031006 | 0 | 0 |  | 1 | TRUE | wye
19 | LV_403-1_0_8_load_17 | 25 | 0.0010339 | 0.00025913 | 0 | 0 |  | 1 | TRUE | wye
20 | LV_403-1_0_8_load_18 | 26 | 0.0014905 | 0.00037355 | 0 | 0 |  | 1 | TRUE | wye
21 | LV_403-1_0_8_load_146 | 27 | 0.010288 | 0.0025784 | 0 | 0 |  | 1 | TRUE | wye
22 | LV_403-1_0_8_load_126 | 28 | 0.0054667 | 0.0013701 | 0 | 0 |  | 1 | TRUE | wye
23 | LV_403-1_0_8_load_142 | 30 | 0.010573 | 0.00265 | 0 | 0 |  | 1 | TRUE | wye
24 | LV_403-1_0_8_load_124 | 31 | 0.0031217 | 0.00078238 | 0 | 0 |  | 1 | TRUE | wye
25 | LV_403-1_0_8_load_21 | 32 | 0.0013888 | 0.00034808 | 0 | 0 |  | 1 | TRUE | wye
26 | LV_403-1_0_8_load_115 | 33 | 0.0031858 | 0.00079844 | 0 | 0 |  | 1 | TRUE | wye
27 | LV_403-1_0_8_load_190 | 34 | 0.001254 | 0.00031429 | 0 | 0 |  | 1 | TRUE | wye
28 | LV_403-1_0_8_load_114 | 35 | 0.0021122 | 0.00052938 | 0 | 0 |  | 1 | TRUE | wye
29 | LV_403-1_0_8_load_191 | 36 | 0.0013922 | 0.00034893 | 0 | 0 |  | 1 | TRUE | wye
30 | LV_403-1_0_8_load_22 | 37 | 0.0014377 | 0.00036031 | 0 | 0 |  | 1 | TRUE | wye
31 | LV_403-1_0_8_load_23 | 38 | 0.0035603 | 0.00089228 | 0 | 0 |  | 1 | TRUE | wye
32 | LV_403-1_0_8_load_24 | 39 | 0.0020257 | 0.0005077 | 0 | 0 |  | 1 | TRUE | wye
33 | LV_403-1_0_8_load_25 | 40 | 0.0020313 | 0.00050909 | 0 | 0 |  | 1 | TRUE | wye
34 | LV_403-1_0_8_load_26 | 41 | 0.0013124 | 0.00032891 | 0 | 0 |  | 1 | TRUE | wye
35 | LV_403-1_0_8_load_37 | 42 | 0.0067439 | 0.0016902 | 0 | 0 |  | 1 | TRUE | wye
36 | LV_403-1_0_8_load_27 | 43 | 0.003202 | 0.0008025 | 0 | 0 |  | 1 | TRUE | wye
37 | LV_403-1_0_8_load_148 | 44 | 0.0067872 | 0.001701 | 0 | 0 |  | 1 | TRUE | wye
38 | LV_403-1_0_8_load_183 | 45 | 0.0080284 | 0.0020121 | 0 | 0 |  | 1 | TRUE | wye
39 | LV_403-1_0_8_load_145 | 46 | 0.00813 | 0.0020376 | 0 | 0 |  | 1 | TRUE | wye
40 | LV_403-1_0_8_load_28 | 47 | 0.0020282 | 0.00050831 | 0 | 0 |  | 1 | TRUE | wye
41 | LV_403-1_0_8_load_34 | 51 | 0.0010069 | 0.00025234 | 0 | 0 |  | 1 | TRUE | wye
42 | LV_403-1_0_8_load_30 | 52 | 0.020241 | 0.0050728 | 0 | 0 |  | 1 | TRUE | wye
43 | LV_403-1_0_8_load_40 | 54 | 0.0039701 | 0.00099501 | 0 | 0 |  | 1 | TRUE | wye
44 | LV_403-1_0_8_load_43 | 58 | 0.0022001 | 0.00055139 | 0 | 0 |  | 1 | TRUE | wye
45 | LV_403-1_0_8_load_45 | 60 | 0.0011716 | 0.00029363 | 0 | 0 |  | 1 | TRUE | wye
46 | LV_403-1_0_8_load_44 | 62 | 0.0048466 | 0.0012147 | 0 | 0 |  | 1 | TRUE | wye
47 | LV_403-1_0_8_load_62 | 63 | 0.001229 | 0.00030802 | 0 | 0 |  | 1 | TRUE | wye
48 | LV_403-1_0_8_load_63 | 64 | 0.0010202 | 0.00025568 | 0 | 0 |  | 1 | TRUE | wye
49 | LV_403-1_0_8_load_47 | 65 | 0.0064284 | 0.0016111 | 0 | 0 |  | 1 | TRUE | wye
50 | LV_403-1_0_8_load_48 | 66 | 0.0011344 | 0.00028431 | 0 | 0 |  | 1 | TRUE | wye
51 | LV_403-1_0_8_load_49 | 67 | 0.0017796 | 0.00044602 | 0 | 0 |  | 1 | TRUE | wye
52 | LV_403-1_0_8_load_50 | 68 | 0.0014372 | 0.00036019 | 0 | 0 |  | 1 | TRUE | wye
53 | LV_403-1_0_8_load_51 | 69 | 0.0017539 | 0.00043956 | 0 | 0 |  | 1 | TRUE | wye
54 | LV_403-1_0_8_load_52 | 70 | 0.0013333 | 0.00033415 | 0 | 0 |  | 1 | TRUE | wye
55 | LV_403-1_0_8_load_53 | 71 | 0.0014629 | 0.00036663 | 0 | 0 |  | 1 | TRUE | wye
56 | LV_403-1_0_8_load_67 | 72 | 0.0013724 | 0.00034395 | 0 | 0 |  | 1 | TRUE | wye
57 | LV_403-1_0_8_load_66 | 73 | 0.0039622 | 0.00099302 | 0 | 0 |  | 1 | TRUE | wye
58 | LV_403-1_0_8_load_68 | 74 | 0.0012533 | 0.00031409 | 0 | 0 |  | 1 | TRUE | wye
59 | LV_403-1_0_8_load_54 | 75 | 0.0050282 | 0.0012602 | 0 | 0 |  | 1 | TRUE | wye
60 | LV_403-1_0_8_load_55 | 76 | 0.0022687 | 0.00056859 | 0 | 0 |  | 1 | TRUE | wye
61 | LV_403-1_0_8_load_57 | 78 | 0.0040673 | 0.0010194 | 0 | 0 |  | 1 | TRUE | wye
62 | LV_403-1_0_8_load_58 | 79 | 0.0037507 | 0.00094002 | 0 | 0 |  | 1 | TRUE | wye
63 | LV_403-1_0_8_load_89 | 81 | 0.0011278 | 0.00028265 | 0 | 0 |  | 1 | TRUE | wye
64 | LV_403-1_0_8_load_185 | 83 | 0.0055908 | 0.0014012 | 0 | 0 |  | 1 | TRUE | wye
65 | LV_403-1_0_8_load_87 | 84 | 0.0012372 | 0.00031008 | 0 | 0 |  | 1 | TRUE | wye
66 | LV_403-1_0_8_load_83 | 85 | 0.0017575 | 0.00044048 | 0 | 0 |  | 1 | TRUE | wye
67 | LV_403-1_0_8_load_140 | 86 | 0.0070647 | 0.0017706 | 0 | 0 |  | 1 | TRUE | wye
68 | LV_403-1_0_8_load_164 | 88 | 0.0015096 | 0.00037834 | 0 | 0 |  | 1 | TRUE | wye
69 | LV_403-1_0_8_load_125 | 89 | 0.0013285 | 0.00033296 | 0 | 0 |  | 1 | TRUE | wye
70 | LV_403-1_0_8_load_163 | 90 | 0.0012116 | 0.00030366 | 0 | 0 |  | 1 | TRUE | wye
71 | LV_403-1_0_8_load_123 | 91 | 0.0010898 | 0.00027313 | 0 | 0 |  | 1 | TRUE | wye
72 | LV_403-1_0_8_load_70 | 92 | 0.0024034 | 0.00060235 | 0 | 0 |  | 1 | TRUE | wye
73 | LV_403-1_0_8_load_71 | 93 | 0.0021686 | 0.00054349 | 0 | 0 |  | 1 | TRUE | wye
74 | LV_403-1_0_8_load_72 | 94 | 0.0012999 | 0.00032577 | 0 | 0 |  | 1 | TRUE | wye
75 | LV_403-1_0_8_load_73 | 95 | 0.0021593 | 0.00054117 | 0 | 0 |  | 1 | TRUE | wye
76 | LV_403-1_0_8_load_74 | 96 | 0.0013065 | 0.00032745 | 0 | 0 |  | 1 | TRUE | wye
77 | LV_403-1_0_8_load_98 | 97 | 0.0033272 | 0.00083386 | 0 | 0 |  | 1 | TRUE | wye
78 | LV_403-1_0_8_load_75 | 99 | 0.0042867 | 0.0010743 | 0 | 0 |  | 1 | TRUE | wye
79 | LV_403-1_0_8_load_79 | 103 | 0.0019894 | 0.00049858 | 0 | 0 |  | 1 | TRUE | wye
80 | LV_403-1_0_8_load_80 | 104 | 0.0036705 | 0.00091992 | 0 | 0 |  | 1 | TRUE | wye
81 | LV_403-1_0_8_load_149 | 106 | 0.0040125 | 0.0010056 | 0 | 0 |  | 1 | TRUE | wye
82 | LV_403-1_0_8_load_91 | 107 | 0.0031034 | 0.00077779 | 0 | 0 |  | 1 | TRUE | wye
83 | LV_403-1_0_8_load_169 | 108 | 0.0051672 | 0.001295 | 0 | 0 |  | 1 | TRUE | wye
84 | LV_403-1_0_8_load_170 | 109 | 0.0040615 | 0.0010179 | 0 | 0 |  | 1 | TRUE | wye
85 | LV_403-1_0_8_load_82 | 110 | 0.0086737 | 0.0021738 | 0 | 0 |  | 1 | TRUE | wye
86 | LV_403-1_0_8_load_100 | 111 | 0.0041209 | 0.0010328 | 0 | 0 |  | 1 | TRUE | wye
87 | LV_403-1_0_8_load_177 | 112 | 0.0041614 | 0.0010429 | 0 | 0 |  | 1 | TRUE | wye
88 | LV_403-1_0_8_load_88 | 113 | 0.0029628 | 0.00074254 | 0 | 0 |  | 1 | TRUE | wye
89 | LV_403-1_0_8_load_197 | 115 | 0.046593 | 0.011677 | 0 | 0 |  | 1 | TRUE | wye
90 | LV_403-1_0_8_load_178 | 116 | 0.0014434 | 0.00036176 | 0 | 0 |  | 1 | TRUE | wye
91 | LV_403-1_0_8_load_101 | 117 | 0.0016737 | 0.00041947 | 0 | 0 |  | 1 | TRUE | wye
92 | LV_403-1_0_8_load_84 | 118 | 0.0086265 | 0.002162 | 0 | 0 |  | 1 | TRUE | wye
93 | LV_403-1_0_8_load_86 | 119 | 0.00078556 | 0.00019688 | 0 | 0 |  | 1 | TRUE | wye
94 | LV_403-1_0_8_load_130 | 121 | 0.0023718 | 0.00059444 | 0 | 0 |  | 1 | TRUE | wye
95 | LV_403-1_0_8_load_127 | 122 | 0.0016533 | 0.00041436 | 0 | 0 |  | 1 | TRUE | wye
96 | LV_403-1_0_8_load_189 | 123 | 0.0026996 | 0.00067658 | 0 | 0 |  | 1 | TRUE | wye
97 | LV_403-1_0_8_load_132 | 124 | 0.0022283 | 0.00055847 | 0 | 0 |  | 1 | TRUE | wye
98 | LV_403-1_0_8_load_128 | 125 | 0.0048843 | 0.0012241 | 0 | 0 |  | 1 | TRUE | wye
99 | LV_403-1_0_8_load_92 | 126 | 0.0013707 | 0.00034352 | 0 | 0 |  | 1 | TRUE | wye
100 | LV_403-1_0_8_load_93 | 127 | 0.0014714 | 0.00036877 | 0 | 0 |  | 1 | TRUE | wye
101 | LV_403-1_0_8_load_94 | 128 | 0.0022861 | 0.00057295 | 0 | 0 |  | 1 | TRUE | wye
102 | LV_403-1_0_8_load_95 | 129 | 0.0023955 | 0.00060036 | 0 | 0 |  | 1 | TRUE | wye
103 | LV_403-1_0_8_load_96 | 130 | 0.0012333 | 0.0003091 | 0 | 0 |  | 1 | TRUE | wye
104 | LV_403-1_0_8_load_97 | 131 | 0.0015923 | 0.00039907 | 0 | 0 |  | 1 | TRUE | wye
105 | LV_403-1_0_8_load_113 | 132 | 0.0010815 | 0.00027104 | 0 | 0 |  | 1 | TRUE | wye
106 | LV_403-1_0_8_load_174 | 134 | 0.0015359 | 0.00038493 | 0 | 0 |  | 1 | TRUE | wye
107 | LV_403-1_0_8_load_134 | 135 | 0.0056797 | 0.0014235 | 0 | 0 |  | 1 | TRUE | wye
108 | LV_403-1_0_8_load_102 | 136 | 0.0013926 | 0.00034902 | 0 | 0 |  | 1 | TRUE | wye
109 | LV_403-1_0_8_load_103 | 137 | 0.0017879 | 0.00044808 | 0 | 0 |  | 1 | TRUE | wye
110 | LV_403-1_0_8_load_147 | 138 | 0.0015972 | 0.0004003 | 0 | 0 |  | 1 | TRUE | wye
111 | LV_403-1_0_8_load_131 | 139 | 0.001713 | 0.00042933 | 0 | 0 |  | 1 | TRUE | wye
112 | LV_403-1_0_8_load_104 | 140 | 0.0026762 | 0.00067072 | 0 | 0 |  | 1 | TRUE | wye
113 | LV_403-1_0_8_load_105 | 141 | 0.0061185 | 0.0015334 | 0 | 0 |  | 1 | TRUE | wye
114 | LV_403-1_0_8_load_108 | 144 | 0.0019401 | 0.00048624 | 0 | 0 |  | 1 | TRUE | wye
115 | LV_403-1_0_8_load_109 | 145 | 0.0032263 | 0.00080859 | 0 | 0 |  | 1 | TRUE | wye
116 | LV_403-1_0_8_load_111 | 146 | 0.0036409 | 0.00091249 | 0 | 0 |  | 1 | TRUE | wye
117 | LV_403-1_0_8_load_133 | 149 | 0.0037883 | 0.00094943 | 0 | 0 |  | 1 | TRUE | wye
118 | LV_403-1_0_8_load_135 | 150 | 0.0015495 | 0.00038835 | 0 | 0 |  | 1 | TRUE | wye
119 | LV_403-1_0_8_load_116 | 151 | 0.0018474 | 0.00046299 | 0 | 0 |  | 1 | TRUE | wye
120 | LV_403-1_0_8_load_117 | 152 | 0.00352 | 0.0008822 | 0 | 0 |  | 1 | TRUE | wye
121 | LV_403-1_0_8_load_119 | 154 | 0.0017799 | 0.00044609 | 0 | 0 |  | 1 | TRUE | wye
122 | LV_403-1_0_8_load_120 | 155 | 0.001504 | 0.00037693 | 0 | 0 |  | 1 | TRUE | wye
123 | LV_403-1_0_8_load_121 | 156 | 0.0010432 | 0.00026144 | 0 | 0 |  | 1 | TRUE | wye
124 | LV_403-1_0_8_load_122 | 157 | 0.0021331 | 0.00053462 | 0 | 0 |  | 1 | TRUE | wye
125 | LV_403-1_0_8_load_129 | 158 | 0.0015802 | 0.00039603 | 0 | 0 |  | 1 | TRUE | wye
126 | LV_403-1_0_8_load_180 | 159 | 0.0024536 | 0.00061493 | 0 | 0 |  | 1 | TRUE | wye
127 | LV_403-1_0_8_load_181 | 160 | 0.0023353 | 0.00058528 | 0 | 0 |  | 1 | TRUE | wye
128 | LV_403-1_0_8_load_175 | 161 | 0.0020953 | 0.00052513 | 0 | 0 |  | 1 | TRUE | wye
129 | LV_403-1_0_8_load_137 | 162 | 0.0098952 | 0.00248 | 0 | 0 |  | 1 | TRUE | wye
130 | LV_403-1_0_8_load_138 | 163 | 0.0086765 | 0.0021745 | 0 | 0 |  | 1 | TRUE | wye
131 | LV_403-1_0_8_load_144 | 166 | 0.0021179 | 0.0005308 | 0 | 0 |  | 1 | TRUE | wye
132 | LV_403-1_0_8_load_150 | 167 | 0.0027192 | 0.00068151 | 0 | 0 |  | 1 | TRUE | wye
133 | LV_403-1_0_8_load_151 | 168 | 0.0086468 | 0.0021671 | 0 | 0 |  | 1 | TRUE | wye
134 | LV_403-1_0_8_load_153 | 170 | 0.0022482 | 0.00056345 | 0 | 0 |  | 1 | TRUE | wye
135 | LV_403-1_0_8_load_154 | 171 | 0.0034657 | 0.00086857 | 0 | 0 |  | 1 | TRUE | wye
136 | LV_403-1_0_8_load_155 | 172 | 0.0019872 | 0.00049803 | 0 | 0 |  | 1 | TRUE | wye
137 | LV_403-1_0_8_load_156 | 173 | 0.0036399 | 0.00091225 | 0 | 0 |  | 1 | TRUE | wye
138 | LV_403-1_0_8_load_171 | 174 | 0.0033562 | 0.00084115 | 0 | 0 |  | 1 | TRUE | wye
139 | LV_403-1_0_8_load_157 | 175 | 0.0038818 | 0.00097286 | 0 | 0 |  | 1 | TRUE | wye
140 | LV_403-1_0_8_load_172 | 176 | 0.0023306 | 0.0005841 | 0 | 0 |  | 1 | TRUE | wye
141 | LV_403-1_0_8_load_159 | 178 | 0.0047149 | 0.0011817 | 0 | 0 |  | 1 | TRUE | wye
142 | LV_403-1_0_8_load_160 | 179 | 0.0040886 | 0.0010247 | 0 | 0 |  | 1 | TRUE | wye
143 | LV_403-1_0_8_load_161 | 180 | 0.0036738 | 0.00092074 | 0 | 0 |  | 1 | TRUE | wye
144 | LV_403-1_0_8_load_162 | 181 | 0.0036328 | 0.00091046 | 0 | 0 |  | 1 | TRUE | wye
145 | LV_403-1_0_8_load_165 | 182 | 0.0034805 | 0.00087231 | 0 | 0 |  | 1 | TRUE | wye
146 | LV_403-1_0_8_load_167 | 184 | 0.0031262 | 0.00078351 | 0 | 0 |  | 1 | TRUE | wye
147 | LV_403-1_0_8_load_168 | 185 | 0.0034337 | 0.00086058 | 0 | 0 |  | 1 | TRUE | wye
148 | LV_403-1_0_8_load_179 | 186 | 0.0010712 | 0.00026847 | 0 | 0 |  | 1 | TRUE | wye
149 | LV_403-1_0_8_load_173 | 187 | 0.0026031 | 0.0006524 | 0 | 0 |  | 1 | TRUE | wye
150 | LV_403-1_0_8_load_182 | 188 | 0.0024028 | 0.00060221 | 0 | 0 |  | 1 | TRUE | wye
151 | LV_403-1_0_8_load_188 | 189 | 0.00103 | 0.00025813 | 0 | 0 |  | 1 | TRUE | wye
152 | LV_403-1_0_8_load_186 | 190 | 0.0017448 | 0.00043729 | 0 | 0 |  | 1 | TRUE | wye
153 | LV_403-1_0_8_load_187 | 191 | 0.0026273 | 0.00065845 | 0 | 0 |  | 1 | TRUE | wye
154 | LV_403-1_0_8_load_192 | 192 | 0.00124 | 0.00031077 | 0 | 0 |  | 1 | TRUE | wye
155 | LV_403-1_0_8_load_193 | 193 | 0.0014472 | 0.0003627 | 0 | 0 |  | 1 | TRUE | wye
156 | LV_403-1_0_8_load_194 | 194 | 0.0014243 | 0.00035695 | 0 | 0 |  | 1 | TRUE | wye

## ext_grid
| name | bus | vm_pu | va_degree | slack_weight | in_service
0 |  | 89 | 1 | 0 | 1 | TRUE

## line
| name | std_type | from_bus | to_bus | length_km | r_ohm_per_km | x_ohm_per_km | c_nf_per_km | g_us_per_km | max_i_ka | df | parallel | type | in_service
0 | LV_403-1_0_8_line_0 |  | 0 | 1 | 0.24148 | 0.125 | 0.08 | 261 | 0 | 0.364 | 1 | 1 | cs | TRUE
1 | LV_403-1_0_8_line_1 |  | 1 | 2 | 0.032903 | 0.125 | 0.08 | 261 | 0 | 0.364 | 1 | 1 | cs | TRUE
2 | LV_403-1_0_8_line_2 |  | 2 | 33 | 0.028682 | 0.125 | 0.08 | 261 | 0 | 0.364 | 1 | 1 | cs | TRUE
3 | LV_403-1_0_8_line_3 |  | 2 | 29 | 0.044758 | 0.125 | 0.08 | 261 | 0 | 0.364 | 1 | 2 | cs | TRUE
4 | LV_403-1_0_8_line_4 |  | 3 | 4 | 0.015943 | 0.125 | 0.08 | 261 | 0 | 0.364 | 1 | 1 | cs | TRUE
5 | LV_403-1_0_8_line_5 |  | 4 | 5 | 0.014665 | 0.125 | 0.08 | 261 | 0 | 0.364 | 1 | 1 | cs | TRUE
6 | LV_403-1_0_8_line_6 |  | 4 | 6 | 0.017876 | 0.125 | 0.08 | 261 | 0 | 0.364 | 1 | 1 | cs | TRUE
7 | LV_403-1_0_8_line_7 |  | 5 | 7 | 0.022155 | 0.125 | 0.08 | 261 | 0 | 0.364 | 1 | 1 | cs | TRUE
8 | LV_403-1_0_8_line_8 |  | 5 | 8 | 0.013568 | 0.125 | 0.08 | 261 | 0 | 0.364 | 1 | 1 | cs | TRUE
9 | LV_403-1_0_8_line_9 |  | 5 | 9 | 0.018576 | 0.125 | 0.08 | 261 | 0 | 0.364 | 1 | 1 | cs | TRUE
10 | LV_403-1_0_8_line_10 |  | 6 | 10 | 0.021279 | 0.125 | 0.08 | 261 | 0 | 0.364 | 1 | 1 | cs | TRUE
11 | LV_403-1_0_8_line_11 |  | 7 | 11 | 0.010212 | 0.125 | 0.08 | 261 | 0 | 0.364 | 1 | 1 | cs | TRUE
12 | LV_403-1_0_8_line_12 |  | 8 | 12 | 0.046611 | 0.125 | 0.08 | 261 | 0 | 0.364 | 1 | 1 | cs | TRUE
13 | LV_403-1_0_8_line_13 |  | 9 | 13 | 0.0068005 | 0.125 | 0.08 | 261 | 0 | 0.364 | 1 | 1 | cs | TRUE
14 | LV_403-1_0_8_line_14 |  | 11 | 14 | 0.029891 | 0.125 | 0.08 | 261 | 0 | 0.364 | 1 | 1 | cs | TRUE
15 | LV_403-1_0_8_line_15 |  | 12 | 15 | 0.0058382 | 0.125 | 0.08 | 261 | 0 | 0.364 | 1 | 1 | cs | TRUE
16 | LV_403-1_0_8_line_16 |  | 13 | 16 | 0.01717 | 0.125 | 0.08 | 261 | 0 | 0.364 | 1 | 1 | cs | TRUE
17 | LV_403-1_0_8_line_17 |  | 14 | 57 | 0.052873 | 0.125 | 0.08 | 261 | 0 | 0.364 | 1 | 1 | cs | TRUE
18 | LV_403-1_0_8_line_18 |  | 14 | 58 | 0.02369 | 0.125 | 0.08 | 261 | 0 | 0.364 | 1 | 1 | cs | TRUE
19 | LV_403-1_0_8_line_19 |  | 15 | 59 | 0.044625 | 0.125 | 0.08 | 261 | 0 | 0.364 | 1 | 1 | cs | TRUE
20 | LV_403-1_0_8_line_20 |  | 16 | 42 | 0.0090488 | 0.125 | 0.08 | 261 | 0 | 0.364 | 1 | 1 | cs | TRUE
21 | LV_403-1_0_8_line_21 |  | 17 | 18 | 0.007236 | 0.125 | 0.08 | 261 | 0 | 0.364 | 1 | 4 | cs | TRUE
22 | LV_403-1_0_8_line_22 |  | 17 | 19 | 0.01427 | 0.125 | 0.08 | 261 | 0 | 0.364 | 1 | 4 | cs | TRUE
23 | LV_403-1_0_8_line_23 |  | 18 | 20 | 0.012436 | 0.125 | 0.08 | 261 | 0 | 0.364 | 1 | 4 | cs | TRUE
24 | LV_403-1_0_8_line_24 |  | 19 | 21 | 0.04085 | 0.125 | 0.08 | 261 | 0 | 0.364 | 1 | 4 | cs | TRUE
25 | LV_403-1_0_8_line_25 |  | 19 | 22 | 0.0061969 | 0.125 | 0.08 | 261 | 0 | 0.364 | 1 | 4 | cs | TRUE
26 | LV_403-1_0_8_line_26 |  | 20 | 23 | 0.0075848 | 0.125 | 0.08 | 261 | 0 | 0.364 | 1 | 4 | cs | TRUE
27 | LV_403-1_0_8_line_27 |  | 21 | 24 | 0.017041 | 0.125 | 0.08 | 261 | 0 | 0.364 | 1 | 4 | cs | TRUE
28 | LV_403-1_0_8_line_28 |  | 22 | 25 | 0.019081 | 0.125 | 0.08 | 261 | 0 | 0.364 | 1 | 4 | cs | TRUE
29 | LV_403-1_0_8_line_29 |  | 23 | 26 | 0.01482 | 0.125 | 0.08 | 261 | 0 | 0.364 | 1 | 4 | cs | TRUE
30 | LV_403-1_0_8_line_30 |  | 24 | 27 | 0.010676 | 0.125 | 0.08 | 261 | 0 | 0.364 | 1 | 2 | cs | TRUE
31 | LV_403-1_0_8_line_31 |  | 25 | 28 | 0.025624 | 0.125 | 0.08 | 261 | 0 | 0.364 | 1 | 4 | cs | TRUE
32 | LV_403-1_0_8_line_32 |  | 26 | 29 | 0.019312 | 0.125 | 0.08 | 261 | 0 | 0.364 | 1 | 3 | cs | TRUE
33 | LV_403-1_0_8_line_33 |  | 27 | 30 | 0.0064288 | 0.125 | 0.08 | 261 | 0 | 0.364 | 1 | 1 | cs | TRUE
34 | LV_403-1_0_8_line_34 |  | 28 | 31 | 0.016083 | 0.125 | 0.08 | 261 | 0 | 0.364 | 1 | 4 | cs | TRUE
35 | LV_403-1_0_8_line_35 |  | 29 | 32 | 0.017975 | 0.125 | 0.08 | 261 | 0 | 0.364 | 1 | 1 | cs | TRUE
36 | LV_403-1_0_8_line_36 |  | 30 | 164 | 0.020325 | 0.125 | 0.08 | 261 | 0 | 0.364 | 1 | 1 | cs | TRUE
37 | LV_403-1_0_8_line_37 |  | 31 | 157 | 0.0067431 | 0.125 | 0.08 | 261 | 0 | 0.364 | 1 | 4 | cs | TRUE
38 | LV_403-1_0_8_line_38 |  | 32 | 34 | 0.025635 | 0.125 | 0.08 | 261 | 0 | 0.364 | 1 | 1 | cs | TRUE
39 | LV_403-1_0_8_line_39 |  | 33 | 35 | 0.010475 | 0.125 | 0.08 | 261 | 0 | 0.364 | 1 | 1 | cs | TRUE
40 | LV_403-1_0_8_line_40 |  | 34 | 36 | 0.0004779 | 0.125 | 0.08 | 261 | 0 | 0.364 | 1 | 1 | cs | TRUE
41 | LV_403-1_0_8_line_41 |  | 35 | 132 | 0.0058669 | 0.125 | 0.08 | 261 | 0 | 0.364 | 1 | 1 | cs | TRUE
42 | LV_403-1_0_8_line_42 |  | 36 | 192 | 0.021568 | 0.125 | 0.08 | 261 | 0 | 0.364 | 1 | 1 | cs | TRUE
43 | LV_403-1_0_8_line_43 |  | 37 | 38 | 0.00039414 | 0.125 | 0.08 | 261 | 0 | 0.364 | 1 | 1 | cs | TRUE
44 | LV_403-1_0_8_line_44 |  | 37 | 39 | 0.039042 | 0.125 | 0.08 | 261 | 0 | 0.364 | 1 | 1 | cs | TRUE
45 | LV_403-1_0_8_line_45 |  | 38 | 40 | 0.0017561 | 0.125 | 0.08 | 261 | 0 | 0.364 | 1 | 1 | cs | TRUE
46 | LV_403-1_0_8_line_46 |  | 40 | 41 | 0.0045233 | 0.125 | 0.08 | 261 | 0 | 0.364 | 1 | 1 | cs | TRUE
47 | LV_403-1_0_8_line_47 |  | 41 | 42 | 0.016962 | 0.125 | 0.08 | 261 | 0 | 0.364 | 1 | 1 | cs | TRUE
48 | LV_403-1_0_8_line_48 |  | 43 | 44 | 0.030909 | 0.125 | 0.08 | 261 | 0 | 0.364 | 1 | 1 | cs | TRUE
49 | LV_403-1_0_8_line_49 |  | 43 | 45 | 0.03884 | 0.125 | 0.08 | 261 | 0 | 0.364 | 1 | 1 | cs | TRUE
50 | LV_403-1_0_8_line_50 |  | 45 | 46 | 0.015725 | 0.125 | 0.08 | 261 | 0 | 0.364 | 1 | 1 | cs | TRUE
51 | LV_403-1_0_8_line_51 |  | 46 | 165 | 0.0017538 | 0.125 | 0.08 | 261 | 0 | 0.364 | 1 | 1 | cs | TRUE
52 | LV_403-1_0_8_line_52 |  | 47 | 48 | 0.015358 | 0.125 | 0.08 | 261 | 0 | 0.364 | 1 | 1 | cs | TRUE
53 | LV_403-1_0_8_line_53 |  | 48 | 49 | 0.047131 | 0.125 | 0.08 | 261 | 0 | 0.364 | 1 | 1 | cs | TRUE
54 | LV_403-1_0_8_line_54 |  | 49 | 50 | 0.055764 | 0.125 | 0.08 | 261 | 0 | 0.364 | 1 | 1 | cs | TRUE
55 | LV_403-1_0_8_line_55 |  | 49 | 51 | 0.011177 | 0.125 | 0.08 | 261 | 0 | 0.364 | 1 | 1 | cs | TRUE
56 | LV_403-1_0_8_line_56 |  | 50 | 55 | 0.070048 | 0.125 | 0.08 | 261 | 0 | 0.364 | 1 | 1 | cs | TRUE
57 | LV_403-1_0_8_line_57 |  | 51 | 54 | 0.027825 | 0.125 | 0.08 | 261 | 0 | 0.364 | 1 | 1 | cs | TRUE
58 | LV_403-1_0_8_line_58 |  | 52 | 53 | 0.03141 | 0.125 | 0.08 | 261 | 0 | 0.364 | 1 | 1 | cs | TRUE
59 | LV_403-1_0_8_line_59 |  | 53 | 54 | 0.081531 | 0.125 | 0.08 | 261 | 0 | 0.364 | 1 | 1 | cs | TRUE
60 | LV_403-1_0_8_line_60 |  | 55 | 56 | 0.024571 | 0.125 | 0.08 | 261 | 0 | 0.364 | 1 | 1 | cs | TRUE
61 | LV_403-1_0_8_line_61 |  | 56 | 86 | 0.027614 | 0.125 | 0.08 | 261 | 0 | 0.364 | 1 | 1 | cs | TRUE
62 | LV_403-1_0_8_line_62 |  | 57 | 60 | 0.030557 | 0.125 | 0.08 | 261 | 0 | 0.364 | 1 | 1 | cs | TRUE
63 | LV_403-1_0_8_line_63 |  | 58 | 61 | 0.0027378 | 0.125 | 0.08 | 261 | 0 | 0.364 | 1 | 1 | cs | TRUE
64 | LV_403-1_0_8_line_64 |  | 59 | 73 | 0.0033297 | 0.125 | 0.08 | 261 | 0 | 0.364 | 1 | 4 | cs | TRUE
65 | LV_403-1_0_8_line_65 |  | 59 | 78 | 0.017005 | 0.125 | 0.08 | 261 | 0 | 0.364 | 1 | 4 | cs | TRUE
66 | LV_403-1_0_8_line_66 |  | 61 | 63 | 0.025271 | 0.125 | 0.08 | 261 | 0 | 0.364 | 1 | 1 | cs | TRUE
67 | LV_403-1_0_8_line_67 |  | 61 | 62 | 0.02433 | 0.125 | 0.08 | 261 | 0 | 0.364 | 1 | 1 | cs | TRUE
68 | LV_403-1_0_8_line_68 |  | 63 | 64 | 0.005051 | 0.125 | 0.08 | 261 | 0 | 0.364 | 1 | 1 | cs | TRUE
69 | LV_403-1_0_8_line_69 |  | 65 | 66 | 0.0095066 | 0.125 | 0.08 | 261 | 0 | 0.364 | 1 | 4 | cs | TRUE
70 | LV_403-1_0_8_line_70 |  | 65 | 67 | 0.010616 | 0.125 | 0.08 | 261 | 0 | 0.364 | 1 | 4 | cs | TRUE
71 | LV_403-1_0_8_line_71 |  | 66 | 68 | 0.00057713 | 0.125 | 0.08 | 261 | 0 | 0.364 | 1 | 4 | cs | TRUE
72 | LV_403-1_0_8_line_72 |  | 67 | 69 | 0.0072051 | 0.125 | 0.08 | 261 | 0 | 0.364 | 1 | 4 | cs | TRUE
73 | LV_403-1_0_8_line_73 |  | 68 | 70 | 0.0069727 | 0.125 | 0.08 | 261 | 0 | 0.364 | 1 | 4 | cs | TRUE
74 | LV_403-1_0_8_line_74 |  | 69 | 71 | 0.002758 | 0.125 | 0.08 | 261 | 0 | 0.364 | 1 | 4 | cs | TRUE
75 | LV_403-1_0_8_line_75 |  | 70 | 72 | 0.02514 | 0.125 | 0.08 | 261 | 0 | 0.364 | 1 | 4 | cs | TRUE
76 | LV_403-1_0_8_line_76 |  | 71 | 73 | 0.016193 | 0.125 | 0.08 | 261 | 0 | 0.364 | 1 | 4 | cs | TRUE
77 | LV_403-1_0_8_line_77 |  | 72 | 74 | 0.026984 | 0.125 | 0.08 | 261 | 0 | 0.364 | 1 | 4 | cs | TRUE
78 | LV_403-1_0_8_line_78 |  | 74 | 87 | 0.034846 | 0.125 | 0.08 | 261 | 0 | 0.364 | 1 | 4 | cs | TRUE
79 | LV_403-1_0_8_line_79 |  | 75 | 76 | 0.016934 | 0.125 | 0.08 | 261 | 0 | 0.364 | 1 | 4 | cs | TRUE
80 | LV_403-1_0_8_line_80 |  | 75 | 77 | 0.014688 | 0.125 | 0.08 | 261 | 0 | 0.364 | 1 | 4 | cs | TRUE
81 | LV_403-1_0_8_line_81 |  | 76 | 78 | 0.010425 | 0.125 | 0.08 | 261 | 0 | 0.364 | 1 | 4 | cs | TRUE
82 | LV_403-1_0_8_line_82 |  | 77 | 79 | 0.0097673 | 0.125 | 0.08 | 261 | 0 | 0.364 | 1 | 4 | cs | TRUE
83 | LV_403-1_0_8_line_83 |  | 79 | 80 | 0.016393 | 0.125 | 0.08 | 261 | 0 | 0.364 | 1 | 4 | cs | TRUE
84 | LV_403-1_0_8_line_84 |  | 80 | 81 | 0.01173 | 0.125 | 0.08 | 261 | 0 | 0.364 | 1 | 1 | cs | TRUE
85 | LV_403-1_0_8_line_85 |  | 80 | 82 | 0.033492 | 0.125 | 0.08 | 261 | 0 | 0.364 | 1 | 4 | cs | TRUE
86 | LV_403-1_0_8_line_86 |  | 81 | 83 | 0.014138 | 0.125 | 0.08 | 261 | 0 | 0.364 | 1 | 1 | cs | TRUE
87 | LV_403-1_0_8_line_87 |  | 82 | 84 | 0.020989 | 0.125 | 0.08 | 261 | 0 | 0.364 | 1 | 4 | cs | TRUE
88 | LV_403-1_0_8_line_88 |  | 82 | 85 | 0.019613 | 0.125 | 0.08 | 261 | 0 | 0.364 | 1 | 4 | cs | TRUE
89 | LV_403-1_0_8_line_89 |  | 83 | 123 | 0.017934 | 0.125 | 0.08 | 261 | 0 | 0.364 | 1 | 1 | cs | TRUE
90 | LV_403-1_0_8_line_90 |  | 84 | 120 | 0.022013 | 0.125 | 0.08 | 261 | 0 | 0.364 | 1 | 4 | cs | TRUE
91 | LV_403-1_0_8_line_91 |  | 85 | 118 | 0.0033736 | 0.125 | 0.08 | 261 | 0 | 0.364 | 1 | 4 | cs | TRUE
92 | LV_403-1_0_8_line_92 |  | 86 | 163 | 0.016422 | 0.125 | 0.08 | 261 | 0 | 0.364 | 1 | 1 | cs | TRUE
93 | LV_403-1_0_8_line_93 |  | 87 | 88 | 0.028975 | 0.125 | 0.08 | 261 | 0 | 0.364 | 1 | 1 | cs | TRUE
94 | LV_403-1_0_8_line_94 |  | 87 | 89 | 0.044757 | 0.125 | 0.08 | 261 | 0 | 0.364 | 1 | 4 | cs | TRUE
95 | LV_403-1_0_8_line_95 |  | 88 | 90 | 0.001976 | 0.125 | 0.08 | 261 | 0 | 0.364 | 1 | 1 | cs | TRUE
96 | LV_403-1_0_8_line_96 |  | 89 | 91 | 0.0084979 | 0.125 | 0.08 | 261 | 0 | 0.364 | 1 | 4 | cs | TRUE
97 | LV_403-1_0_8_line_97 |  | 90 | 155 | 0.031571 | 0.125 | 0.08 | 261 | 0 | 0.364 | 1 | 1 | cs | TRUE
98 | LV_403-1_0_8_line_98 |  | 91 | 156 | 0.0083155 | 0.125 | 0.08 | 261 | 0 | 0.364 | 1 | 4 | cs | TRUE
99 | LV_403-1_0_8_line_99 |  | 92 | 93 | 0.0049703 | 0.125 | 0.08 | 261 | 0 | 0.364 | 1 | 1 | cs | TRUE
100 | LV_403-1_0_8_line_100 |  | 92 | 94 | 0.0057919 | 0.125 | 0.08 | 261 | 0 | 0.364 | 1 | 1 | cs | TRUE
101 | LV_403-1_0_8_line_101 |  | 93 | 95 | 0.025865 | 0.125 | 0.08 | 261 | 0 | 0.364 | 1 | 1 | cs | TRUE
102 | LV_403-1_0_8_line_102 |  | 95 | 96 | 0.000905 | 0.125 | 0.08 | 261 | 0 | 0.364 | 1 | 1 | cs | TRUE
103 | LV_403-1_0_8_line_103 |  | 96 | 97 | 0.05338 | 0.125 | 0.08 | 261 | 0 | 0.364 | 1 | 1 | cs | TRUE
104 | LV_403-1_0_8_line_104 |  | 97 | 98 | 0.028873 | 0.125 | 0.08 | 261 | 0 | 0.364 | 1 | 1 | cs | TRUE
105 | LV_403-1_0_8_line_105 |  | 98 | 114 | 0.002086 | 0.125 | 0.08 | 261 | 0 | 0.364 | 1 | 4 | cs | TRUE
106 | LV_403-1_0_8_line_106 |  | 98 | 133 | 0.005169 | 0.125 | 0.08 | 261 | 0 | 0.364 | 1 | 4 | cs | TRUE
107 | LV_403-1_0_8_line_107 |  | 99 | 100 | 0.033314 | 0.125 | 0.08 | 261 | 0 | 0.364 | 1 | 1 | cs | TRUE
108 | LV_403-1_0_8_line_108 |  | 100 | 101 | 0.032175 | 0.125 | 0.08 | 261 | 0 | 0.364 | 1 | 4 | cs | TRUE
109 | LV_403-1_0_8_line_109 |  | 100 | 102 | 0.010148 | 0.125 | 0.08 | 261 | 0 | 0.364 | 1 | 4 | cs | TRUE
110 | LV_403-1_0_8_line_110 |  | 101 | 103 | 0.01437 | 0.125 | 0.08 | 261 | 0 | 0.364 | 1 | 1 | cs | TRUE
111 | LV_403-1_0_8_line_111 |  | 101 | 104 | 0.010997 | 0.125 | 0.08 | 261 | 0 | 0.364 | 1 | 4 | cs | TRUE
112 | LV_403-1_0_8_line_112 |  | 102 | 105 | 0.038561 | 0.125 | 0.08 | 261 | 0 | 0.364 | 1 | 4 | cs | TRUE
113 | LV_403-1_0_8_line_113 |  | 103 | 106 | 0.0046889 | 0.125 | 0.08 | 261 | 0 | 0.364 | 1 | 1 | cs | TRUE
114 | LV_403-1_0_8_line_114 |  | 104 | 107 | 0.024409 | 0.125 | 0.08 | 261 | 0 | 0.364 | 1 | 4 | cs | TRUE
115 | LV_403-1_0_8_line_115 |  | 105 | 108 | 0.018893 | 0.125 | 0.08 | 261 | 0 | 0.364 | 1 | 4 | cs | TRUE
116 | LV_403-1_0_8_line_116 |  | 105 | 109 | 0.024704 | 0.125 | 0.08 | 261 | 0 | 0.364 | 1 | 1 | cs | TRUE
117 | LV_403-1_0_8_line_117 |  | 106 | 112 | 0.012001 | 0.125 | 0.08 | 261 | 0 | 0.364 | 1 | 1 | cs | TRUE
118 | LV_403-1_0_8_line_118 |  | 107 | 113 | 0.018016 | 0.125 | 0.08 | 261 | 0 | 0.364 | 1 | 4 | cs | TRUE
119 | LV_403-1_0_8_line_119 |  | 108 | 114 | 0.04042 | 0.125 | 0.08 | 261 | 0 | 0.364 | 1 | 4 | cs | TRUE
120 | LV_403-1_0_8_line_120 |  | 108 | 115 | 0.040047 | 0.125 | 0.08 | 261 | 0 | 0.364 | 1 | 2 | cs | TRUE
121 | LV_403-1_0_8_line_121 |  | 109 | 116 | 0.012708 | 0.125 | 0.08 | 261 | 0 | 0.364 | 1 | 1 | cs | TRUE
122 | LV_403-1_0_8_line_122 |  | 110 | 111 | 0.022373 | 0.125 | 0.08 | 261 | 0 | 0.364 | 1 | 1 | cs | TRUE
123 | LV_403-1_0_8_line_123 |  | 111 | 117 | 0.00087698 | 0.125 | 0.08 | 261 | 0 | 0.364 | 1 | 1 | cs | TRUE
124 | LV_403-1_0_8_line_124 |  | 113 | 119 | 0.010813 | 0.125 | 0.08 | 261 | 0 | 0.364 | 1 | 4 | cs | TRUE
125 | LV_403-1_0_8_line_125 |  | 116 | 186 | 0.0016028 | 0.125 | 0.08 | 261 | 0 | 0.364 | 1 | 1 | cs | TRUE
126 | LV_403-1_0_8_line_126 |  | 117 | 136 | 0.0042784 | 0.125 | 0.08 | 261 | 0 | 0.364 | 1 | 1 | cs | TRUE
127 | LV_403-1_0_8_line_127 |  | 118 | 119 | 0.027788 | 0.125 | 0.08 | 261 | 0 | 0.364 | 1 | 4 | cs | TRUE
128 | LV_403-1_0_8_line_128 |  | 120 | 121 | 0.014243 | 0.125 | 0.08 | 261 | 0 | 0.364 | 1 | 4 | cs | TRUE
129 | LV_403-1_0_8_line_129 |  | 120 | 122 | 0.012535 | 0.125 | 0.08 | 261 | 0 | 0.364 | 1 | 1 | cs | TRUE
130 | LV_403-1_0_8_line_130 |  | 121 | 124 | 0.014093 | 0.125 | 0.08 | 261 | 0 | 0.364 | 1 | 4 | cs | TRUE
131 | LV_403-1_0_8_line_131 |  | 122 | 125 | 0.00097409 | 0.125 | 0.08 | 261 | 0 | 0.364 | 1 | 1 | cs | TRUE
132 | LV_403-1_0_8_line_132 |  | 123 | 189 | 0.023624 | 0.125 | 0.08 | 261 | 0 | 0.364 | 1 | 1 | cs | TRUE
133 | LV_403-1_0_8_line_133 |  | 124 | 159 | 0.015143 | 0.125 | 0.08 | 261 | 0 | 0.364 | 1 | 4 | cs | TRUE
134 | LV_403-1_0_8_line_134 |  | 125 | 158 | 0.0068222 | 0.125 | 0.08 | 261 | 0 | 0.364 | 1 | 1 | cs | TRUE
135 | LV_403-1_0_8_line_135 |  | 126 | 127 | 0.0033785 | 0.125 | 0.08 | 261 | 0 | 0.364 | 1 | 1 | cs | TRUE
136 | LV_403-1_0_8_line_136 |  | 126 | 128 | 0.0089764 | 0.125 | 0.08 | 261 | 0 | 0.364 | 1 | 1 | cs | TRUE
137 | LV_403-1_0_8_line_137 |  | 127 | 129 | 0.010051 | 0.125 | 0.08 | 261 | 0 | 0.364 | 1 | 1 | cs | TRUE
138 | LV_403-1_0_8_line_138 |  | 128 | 130 | 0.0083258 | 0.125 | 0.08 | 261 | 0 | 0.364 | 1 | 1 | cs | TRUE
139 | LV_403-1_0_8_line_139 |  | 130 | 131 | 0.00076151 | 0.125 | 0.08 | 261 | 0 | 0.364 | 1 | 1 | cs | TRUE
140 | LV_403-1_0_8_line_140 |  | 131 | 132 | 0.012772 | 0.125 | 0.08 | 261 | 0 | 0.364 | 1 | 1 | cs | TRUE
141 | LV_403-1_0_8_line_141 |  | 133 | 134 | 0.026748 | 0.125 | 0.08 | 261 | 0 | 0.364 | 1 | 1 | cs | TRUE
142 | LV_403-1_0_8_line_142 |  | 133 | 135 | 0.029202 | 0.125 | 0.08 | 261 | 0 | 0.364 | 1 | 4 | cs | TRUE
143 | LV_403-1_0_8_line_143 |  | 134 | 161 | 0.024715 | 0.125 | 0.08 | 261 | 0 | 0.364 | 1 | 1 | cs | TRUE
144 | LV_403-1_0_8_line_144 |  | 135 | 147 | 0.026638 | 0.125 | 0.08 | 261 | 0 | 0.364 | 1 | 4 | cs | TRUE
145 | LV_403-1_0_8_line_145 |  | 136 | 137 | 0.011748 | 0.125 | 0.08 | 261 | 0 | 0.364 | 1 | 1 | cs | TRUE
146 | LV_403-1_0_8_line_146 |  | 137 | 138 | 0.0041428 | 0.125 | 0.08 | 261 | 0 | 0.364 | 1 | 1 | cs | TRUE
147 | LV_403-1_0_8_line_147 |  | 138 | 139 | 0.0053222 | 0.125 | 0.08 | 261 | 0 | 0.364 | 1 | 1 | cs | TRUE
148 | LV_403-1_0_8_line_148 |  | 139 | 158 | 0.0033773 | 0.125 | 0.08 | 261 | 0 | 0.364 | 1 | 1 | cs | TRUE
149 | LV_403-1_0_8_line_149 |  | 140 | 141 | 0.024421 | 0.125 | 0.08 | 261 | 0 | 0.364 | 1 | 2 | cs | TRUE
150 | LV_403-1_0_8_line_150 |  | 140 | 142 | 0.011632 | 0.125 | 0.08 | 261 | 0 | 0.364 | 1 | 4 | cs | TRUE
151 | LV_403-1_0_8_line_151 |  | 141 | 143 | 0.0022031 | 0.125 | 0.08 | 261 | 0 | 0.364 | 1 | 1 | cs | TRUE
152 | LV_403-1_0_8_line_152 |  | 142 | 144 | 0.0063978 | 0.125 | 0.08 | 261 | 0 | 0.364 | 1 | 4 | cs | TRUE
153 | LV_403-1_0_8_line_153 |  | 142 | 145 | 0.01255 | 0.125 | 0.08 | 261 | 0 | 0.364 | 1 | 1 | cs | TRUE
154 | LV_403-1_0_8_line_154 |  | 143 | 146 | 0.017891 | 0.125 | 0.08 | 261 | 0 | 0.364 | 1 | 1 | cs | TRUE
155 | LV_403-1_0_8_line_155 |  | 144 | 147 | 0.002029 | 0.125 | 0.08 | 261 | 0 | 0.364 | 1 | 4 | cs | TRUE
156 | LV_403-1_0_8_line_156 |  | 146 | 148 | 0.017771 | 0.125 | 0.08 | 261 | 0 | 0.364 | 1 | 1 | cs | TRUE
157 | LV_403-1_0_8_line_157 |  | 147 | 150 | 0.016545 | 0.125 | 0.08 | 261 | 0 | 0.364 | 1 | 1 | cs | TRUE
158 | LV_403-1_0_8_line_158 |  | 148 | 149 | 0.015219 | 0.125 | 0.08 | 261 | 0 | 0.364 | 1 | 1 | cs | TRUE
159 | LV_403-1_0_8_line_159 |  | 151 | 152 | 0.013751 | 0.125 | 0.08 | 261 | 0 | 0.364 | 1 | 1 | cs | TRUE
160 | LV_403-1_0_8_line_160 |  | 151 | 153 | 0.0095308 | 0.125 | 0.08 | 261 | 0 | 0.364 | 1 | 1 | cs | TRUE
161 | LV_403-1_0_8_line_161 |  | 153 | 154 | 0.017135 | 0.125 | 0.08 | 261 | 0 | 0.364 | 1 | 1 | cs | TRUE
162 | LV_403-1_0_8_line_162 |  | 154 | 155 | 0.022648 | 0.125 | 0.08 | 261 | 0 | 0.364 | 1 | 1 | cs | TRUE
163 | LV_403-1_0_8_line_163 |  | 156 | 157 | 0.0064818 | 0.125 | 0.08 | 261 | 0 | 0.364 | 1 | 4 | cs | TRUE
164 | LV_403-1_0_8_line_164 |  | 159 | 160 | 0.017582 | 0.125 | 0.08 | 261 | 0 | 0.364 | 1 | 4 | cs | TRUE
165 | LV_403-1_0_8_line_165 |  | 160 | 188 | 0.015873 | 0.125 | 0.08 | 261 | 0 | 0.364 | 1 | 4 | cs | TRUE
166 | LV_403-1_0_8_line_166 |  | 162 | 163 | 0.035117 | 0.125 | 0.08 | 261 | 0 | 0.364 | 1 | 1 | cs | TRUE
167 | LV_403-1_0_8_line_167 |  | 162 | 164 | 0.036781 | 0.125 | 0.08 | 261 | 0 | 0.364 | 1 | 1 | cs | TRUE
168 | LV_403-1_0_8_line_168 |  | 164 | 165 | 0.017028 | 0.125 | 0.08 | 261 | 0 | 0.364 | 1 | 1 | cs | TRUE
169 | LV_403-1_0_8_line_169 |  | 165 | 166 | 0.066686 | 0.125 | 0.08 | 261 | 0 | 0.364 | 1 | 1 | cs | TRUE
170 | LV_403-1_0_8_line_170 |  | 167 | 168 | 0.0086097 | 0.125 | 0.08 | 261 | 0 | 0.364 | 1 | 1 | cs | TRUE
171 | LV_403-1_0_8_line_171 |  | 167 | 169 | 0.024576 | 0.125 | 0.08 | 261 | 0 | 0.364 | 1 | 1 | cs | TRUE
172 | LV_403-1_0_8_line_172 |  | 169 | 170 | 0.019476 | 0.125 | 0.08 | 261 | 0 | 0.364 | 1 | 1 | cs | TRUE
173 | LV_403-1_0_8_line_173 |  | 169 | 171 | 0.0039744 | 0.125 | 0.08 | 261 | 0 | 0.364 | 1 | 1 | cs | TRUE
174 | LV_403-1_0_8_line_174 |  | 170 | 172 | 0.0016274 | 0.125 | 0.08 | 261 | 0 | 0.364 | 1 | 1 | cs | TRUE
175 | LV_403-1_0_8_line_175 |  | 171 | 173 | 0.01933 | 0.125 | 0.08 | 261 | 0 | 0.364 | 1 | 1 | cs | TRUE
176 | LV_403-1_0_8_line_176 |  | 172 | 174 | 0.019386 | 0.125 | 0.08 | 261 | 0 | 0.364 | 1 | 2 | cs | TRUE
177 | LV_403-1_0_8_line_177 |  | 173 | 175 | 0.011652 | 0.125 | 0.08 | 261 | 0 | 0.364 | 1 | 1 | cs | TRUE
178 | LV_403-1_0_8_line_178 |  | 174 | 176 | 0.01105 | 0.125 | 0.08 | 261 | 0 | 0.364 | 1 | 4 | cs | TRUE
179 | LV_403-1_0_8_line_179 |  | 175 | 177 | 0.015549 | 0.125 | 0.08 | 261 | 0 | 0.364 | 1 | 1 | cs | TRUE
180 | LV_403-1_0_8_line_180 |  | 176 | 187 | 0.0027574 | 0.125 | 0.08 | 261 | 0 | 0.364 | 1 | 4 | cs | TRUE
181 | LV_403-1_0_8_line_181 |  | 177 | 178 | 0.013629 | 0.125 | 0.08 | 261 | 0 | 0.364 | 1 | 1 | cs | TRUE
182 | LV_403-1_0_8_line_182 |  | 177 | 179 | 0.01313 | 0.125 | 0.08 | 261 | 0 | 0.364 | 1 | 1 | cs | TRUE
183 | LV_403-1_0_8_line_183 |  | 178 | 180 | 0.00132 | 0.125 | 0.08 | 261 | 0 | 0.364 | 1 | 1 | cs | TRUE
184 | LV_403-1_0_8_line_184 |  | 179 | 181 | 0.014118 | 0.125 | 0.08 | 261 | 0 | 0.364 | 1 | 1 | cs | TRUE
185 | LV_403-1_0_8_line_185 |  | 181 | 182 | 0.01227 | 0.125 | 0.08 | 261 | 0 | 0.364 | 1 | 1 | cs | TRUE
186 | LV_403-1_0_8_line_186 |  | 182 | 183 | 0.016725 | 0.125 | 0.08 | 261 | 0 | 0.364 | 1 | 1 | cs | TRUE
187 | LV_403-1_0_8_line_187 |  | 183 | 184 | 0.041062 | 0.125 | 0.08 | 261 | 0 | 0.364 | 1 | 1 | cs | TRUE
188 | LV_403-1_0_8_line_188 |  | 184 | 185 | 0.00057553 | 0.125 | 0.08 | 261 | 0 | 0.364 | 1 | 1 | cs | TRUE
189 | LV_403-1_0_8_line_189 |  | 187 | 188 | 0.0042044 | 0.125 | 0.08 | 261 | 0 | 0.364 | 1 | 4 | cs | TRUE
190 | LV_403-1_0_8_line_190 |  | 189 | 190 | 0.012219 | 0.125 | 0.08 | 261 | 0 | 0.364 | 1 | 1 | cs | TRUE
191 | LV_403-1_0_8_line_191 |  | 190 | 191 | 0.025607 | 0.125 | 0.08 | 261 | 0 | 0.364 | 1 | 1 | cs | TRUE
192 | LV_403-1_0_8_line_192 |  | 192 | 193 | 0.0211 | 0.125 | 0.08 | 261 | 0 | 0.364 | 1 | 1 | cs | TRUE
193 | LV_403-1_0_8_line_193 |  | 193 | 194 | 0.00073817 | 0.125 | 0.08 | 261 | 0 | 0.364 | 1 | 1 | cs | TRUE

## trafo
| name | std_type | hv_bus | lv_bus | sn_mva | vn_hv_kv | vn_lv_kv | vk_percent | vkr_percent | pfe_kw | i0_percent | shift_degree | tap_side | tap_neutral | tap_min | tap_max | tap_step_percent | tap_step_degree | tap_pos | tap_phase_shifter | parallel | df | in_service
0 | LV_403-1_0_8_trafo_125 | 0.63 MVA 20/0.4 kV | 195 | 89 | 0.63 | 20 | 0.4 | 6 | 1.206 | 1.65 | 0.2619 | 150 | hv | 0 | -2 | 2 | 2.5 | 0 | 0 | FALSE | 1 | 1 | TRUE

## line_geodata
| x0 | y0 | x1 | y1 | x2 | y2 | x3 | y3 | x4 | y4 | x5 | y5 | x6 | y6 | x7 | y7 | x8 | y8 | x9 | y9 | x10 | y10
0 | 2606344.5647 | 1207612.5857 | 2606106.5688 | 1207571.7193
1 | 2606373.2356 | 1207628.728 | 2606344.5647 | 1207612.5857
2 | 2606373.2356 | 1207628.728 | 2606391.732 | 1207606.8067
3 | 2606373.2356 | 1207628.728 | 2606412.6109 | 1207650.2148
4 | 2606705.3384 | 1207716.1472 | 2606715.7958 | 1207728.1814
5 | 2606705.3384 | 1207716.1472 | 2606690.8962 | 1207713.3741
6 | 2606705.3384 | 1207716.1472 | 2606723.0642 | 1207718.4564
7 | 2606690.8962 | 1207713.3741 | 2606686.4221 | 1207735.0722
8 | 2606690.8962 | 1207713.3741 | 2606697.3989 | 1207701.4653
9 | 2606690.8962 | 1207713.3741 | 2606672.3223 | 1207713.6759
10 | 2606742.9377 | 1207714.7915 | 2606733.8294 | 1207719.8588 | 2606723.0642 | 1207718.4564
11 | 2606685.181 | 1207745.1854 | 2606685.5837 | 1207739.1379 | 2606686.4221 | 1207735.0722
12 | 2606717.4356 | 1207659.6051 | 2606715.2991 | 1207667.4093 | 2606711.4496 | 1207676.4878 | 2606701.1733 | 1207694.5529 | 2606697.3989 | 1207701.4653
13 | 2606666.9303 | 1207709.5319 | 2606672.3223 | 1207713.6759
14 | 2606683.1947 | 1207775.0106 | 2606685.181 | 1207745.1854
15 | 2606718.9771 | 1207653.9741 | 2606717.4356 | 1207659.6051
16 | 2606666.9303 | 1207709.5319 | 2606653.3163 | 1207699.0691 | 2606653.3163 | 1207699.0691
17 | 2606683.1361 | 1207827.8729 | 2606683.1947 | 1207775.0106
18 | 2606683.1947 | 1207775.0106 | 2606660.0858 | 1207780.2269
19 | 2606719.879 | 1207610.2385 | 2606722.9469 | 1207620.3364 | 2606723.2154 | 1207631.7874 | 2606720.7421 | 1207647.5266 | 2606718.9771 | 1207653.9741
20 | 2606653.3163 | 1207699.0691 | 2606644.7388 | 1207701.9512
21 | 2606466.5016 | 1207679.6159 | 2606460.1495 | 1207676.1504
22 | 2606479.0284 | 1207686.4502 | 2606466.5016 | 1207679.6159
23 | 2606449.2322 | 1207670.1943 | 2606460.1495 | 1207676.1504
24 | 2606479.0284 | 1207686.4502 | 2606462.4073 | 1207716.0709 | 2606459.0253 | 1207722.0928
25 | 2606479.0284 | 1207686.4502 | 2606482.0886 | 1207681.0616
26 | 2606449.2322 | 1207670.1943 | 2606442.5738 | 1207666.5617
27 | 2606459.0253 | 1207722.0928 | 2606473.5095 | 1207731.0707
28 | 2606482.0886 | 1207681.0616 | 2606482.1896 | 1207680.8838 | 2606491.5172 | 1207664.4728
29 | 2606429.5642 | 1207659.464 | 2606442.5738 | 1207666.5617
30 | 2606482.5838 | 1207736.6953 | 2606473.5095 | 1207731.0707
31 | 2606504.1791 | 1207642.1954 | 2606491.5172 | 1207664.4728
32 | 2606412.6109 | 1207650.2148 | 2606429.5642 | 1207659.464
33 | 2606482.5838 | 1207736.6953 | 2606488.0481 | 1207740.0823
34 | 2606513.4417 | 1207629.1307 | 2606507.8217 | 1207635.7866 | 2606504.1791 | 1207642.1954
35 | 2606412.6109 | 1207650.2148 | 2606424.1355 | 1207636.4208
36 | 2606505.6379 | 1207750.1472 | 2606502.2712 | 1207748.8984 | 2606488.0481 | 1207740.0823
37 | 2606517.7919 | 1207623.9785 | 2606513.4417 | 1207629.1307
38 | 2606440.5715 | 1207616.7484 | 2606424.1355 | 1207636.4208
39 | 2606398.487 | 1207598.8008 | 2606391.732 | 1207606.8067
40 | 2606440.5715 | 1207616.7484 | 2606440.878 | 1207616.3816
41 | 2606398.487 | 1207598.8008 | 2606402.2704 | 1207594.3168
42 | 2606440.878 | 1207616.3816 | 2606454.7066 | 1207599.8299
43 | 2606623.9519 | 1207712.094 | 2606623.6115 | 1207712.2926
44 | 2606591.6927 | 1207733.9318 | 2606593.4478 | 1207730.6985 | 2606599.3598 | 1207726.436 | 2606623.6115 | 1207712.2926
45 | 2606625.469 | 1207711.2093 | 2606623.9519 | 1207712.094
46 | 2606625.469 | 1207711.2093 | 2606629.3763 | 1207708.9305
47 | 2606644.7388 | 1207701.9512 | 2606636.7285 | 1207704.6428 | 2606629.3763 | 1207708.9305
48 | 2606544.9646 | 1207800.3059 | 2606528.6972 | 1207826.5883
49 | 2606537.7388 | 1207762.144 | 2606544.9646 | 1207800.3059
50 | 2606537.7388 | 1207762.144 | 2606523.711 | 1207755.0376
51 | 2606522.1466 | 1207754.245 | 2606523.711 | 1207755.0376
52 | 2606426.0037 | 1207988.5708 | 2606436.724 | 1207999.5678
53 | 2606426.0037 | 1207988.5708 | 2606444.1504 | 1207953.3152 | 2606448.6879 | 1207947.339
54 | 2606485.5516 | 1207905.5666 | 2606477.8962 | 1207912.2509 | 2606454.4663 | 1207939.7187 | 2606448.6879 | 1207947.339
55 | 2606448.6879 | 1207947.339 | 2606458.1161 | 1207953.3412 | 2606458.1161 | 1207953.3412
56 | 2606441.1043 | 1207851.3336 | 2606458.0212 | 1207871.6184 | 2606485.5516 | 1207905.5666
57 | 2606458.1161 | 1207953.3412 | 2606476.8738 | 1207932.7897
58 | 2606543.2879 | 1207980.0811 | 2606534.939 | 1207995.3916 | 2606525.9409 | 1208006.079
59 | 2606476.8738 | 1207932.7897 | 2606543.2879 | 1207980.0811
60 | 2606441.1043 | 1207851.3336 | 2606437.4677 | 1207846.6382 | 2606426.0491 | 1207831.8846
61 | 2606426.0491 | 1207831.8846 | 2606432.137 | 1207826.477 | 2606446.9381 | 1207813.8253
62 | 2606683.1361 | 1207827.8729 | 2606695.484 | 1207847.2751 | 2606700.3269 | 1207853.0788
63 | 2606657.4152 | 1207780.8297 | 2606660.0858 | 1207780.2269
64 | 2606719.879 | 1207610.2385 | 2606716.8337 | 1207611.5852
65 | 2606719.879 | 1207610.2385 | 2606725.5006 | 1207607.4544 | 2606733.9637 | 1207600.8552
66 | 2606657.4152 | 1207780.8297 | 2606656.6732 | 1207778.0162 | 2606650.1989 | 1207761.3777 | 2606646.5435 | 1207758.7411
67 | 2606657.4152 | 1207780.8297 | 2606646.0539 | 1207783.3964 | 2606638.1335 | 1207793.3013
68 | 2606641.5497 | 1207758.9001 | 2606646.3398 | 1207758.5941 | 2606646.5435 | 1207758.7411
69 | 2606682.1194 | 1207623.4844 | 2606678.3132 | 1207624.5891 | 2606672.7948 | 1207625.1149
70 | 2606692.3148 | 1207620.5254 | 2606682.1194 | 1207623.4844
71 | 2606672.2203 | 1207625.1697 | 2606672.7948 | 1207625.1149
72 | 2606692.3148 | 1207620.5254 | 2606699.2343 | 1207618.517
73 | 2606665.279 | 1207625.831 | 2606672.2203 | 1207625.1697
74 | 2606699.2343 | 1207618.517 | 2606701.8831 | 1207617.7483
75 | 2606665.279 | 1207625.831 | 2606657.0913 | 1207626.6112 | 2606640.4844 | 1207623.3952
76 | 2606716.8337 | 1207611.5852 | 2606704.833 | 1207616.8921 | 2606701.8831 | 1207617.7483
77 | 2606640.4844 | 1207623.3952 | 2606623.2581 | 1207620.0592 | 2606614.1124 | 1207617.7297
78 | 2606580.3442 | 1207609.1285 | 2606614.1124 | 1207617.7297
79 | 2606740.9137 | 1207593.0915 | 2606743.9271 | 1207589.6874 | 2606751.0728 | 1207579.5686
80 | 2606759.5456 | 1207567.5705 | 2606751.0728 | 1207579.5686
81 | 2606740.9137 | 1207593.0915 | 2606734.2135 | 1207600.6604 | 2606733.9637 | 1207600.8552
82 | 2606759.5456 | 1207567.5705 | 2606756.3123 | 1207562.5641 | 2606754.9586 | 1207559.0053
83 | 2606754.8513 | 1207543.2964 | 2606752.8453 | 1207549.0528 | 2606752.7595 | 1207550.9871 | 2606753.3255 | 1207554.712 | 2606754.9586 | 1207559.0053
84 | 2606754.8513 | 1207543.2964 | 2606760.8817 | 1207535.4099 | 2606761.7308 | 1207533.8203
85 | 2606754.8513 | 1207543.2964 | 2606747.42 | 1207539.3636 | 2606723.6395 | 1207531.1214
86 | 2606761.7308 | 1207533.8203 | 2606768.3915 | 1207521.3495
87 | 2606723.6395 | 1207531.1214 | 2606713.9162 | 1207523.4175 | 2606708.5336 | 1207516.7309
88 | 2606723.6395 | 1207531.1214 | 2606707.0343 | 1207538.1068 | 2606705.4488 | 1207538.3061
89 | 2606776.8407 | 1207505.5301 | 2606768.3915 | 1207521.3495
90 | 2606694.7299 | 1207499.583 | 2606708.5336 | 1207516.7309
91 | 2606705.4488 | 1207538.3061 | 2606702.1015 | 1207538.7269
92 | 2606446.9381 | 1207813.8253 | 2606459.4212 | 1207803.155
93 | 2606580.3442 | 1207609.1285 | 2606578.4797 | 1207603.7679 | 2606571.5656 | 1207592.6432 | 2606565.256 | 1207584.6269
94 | 2606580.3442 | 1207609.1285 | 2606575.1452 | 1207607.7998 | 2606552.718 | 1207606.5636 | 2606536.1324 | 1207609.9586
95 | 2606564.0339 | 1207583.0741 | 2606565.256 | 1207584.6269
96 | 2606536.1324 | 1207609.9586 | 2606528.9761 | 1207614.5415
97 | 2606564.0339 | 1207583.0741 | 2606564.0339 | 1207583.0741 | 2606548.3399 | 1207570.4613 | 2606539.9775 | 1207562.659 | 2606539.9775 | 1207562.659
98 | 2606528.9761 | 1207614.5415 | 2606521.9736 | 1207619.0261 | 2606521.9736 | 1207619.0261
99 | 2606451.7925 | 1207534.4195 | 2606455.0082 | 1207530.6296
100 | 2606448.0452 | 1207538.8358 | 2606451.7925 | 1207534.4195
101 | 2606471.7427 | 1207510.9072 | 2606455.0082 | 1207530.6296
102 | 2606471.7427 | 1207510.9072 | 2606472.3282 | 1207510.2171
103 | 2606472.3282 | 1207510.2171 | 2606483.3679 | 1207497.2064 | 2606484.9909 | 1207493.8952 | 2606474.2096 | 1207479.9092 | 2606475.8482 | 1207476.2534 | 2606482.0371 | 1207467.2035
104 | 2606498.3355 | 1207443.3707 | 2606482.0371 | 1207467.2035
105 | 2606500.182 | 1207444.351 | 2606498.3355 | 1207443.3707
106 | 2606498.3355 | 1207443.3707 | 2606495.1009 | 1207439.3316
107 | 2606594.399 | 1207493.7026 | 2606588.9735 | 1207504.7916 | 2606590.0472 | 1207510.1847 | 2606581.7837 | 1207523.2632
108 | 2606594.399 | 1207493.7026 | 2606598.5765 | 1207497.4759 | 2606615.4999 | 1207512.1914 | 2606618.774 | 1207514.7742
109 | 2606586.8566 | 1207486.8906 | 2606594.399 | 1207493.7026
110 | 2606618.774 | 1207514.7742 | 2606609.137 | 1207525.4331
111 | 2606618.774 | 1207514.7742 | 2606627.4052 | 1207521.5892
112 | 2606586.8566 | 1207486.8906 | 2606566.2943 | 1207483.2217 | 2606550.2526 | 1207475.5667
113 | 2606609.137 | 1207525.4331 | 2606608.4213 | 1207526.2247 | 2606605.9826 | 1207528.9023
114 | 2606627.4052 | 1207521.5892 | 2606631.9994 | 1207525.2167 | 2606644.6322 | 1207535.1916 | 2606646.8404 | 1207536.2728
115 | 2606550.2526 | 1207475.5667 | 2606533.2 | 1207467.4336
116 | 2606550.2526 | 1207475.5667 | 2606548.0439 | 1207479.0107 | 2606546.3459 | 1207481.3212 | 2606537.0027 | 1207496.4074
117 | 2606597.9013 | 1207537.7751 | 2606605.9826 | 1207528.9023
118 | 2606663.6925 | 1207542.4278 | 2606663.6925 | 1207542.4278 | 2606653.804 | 1207539.682 | 2606646.8404 | 1207536.2728
119 | 2606500.182 | 1207444.351 | 2606526.0493 | 1207464.023 | 2606533.2 | 1207467.4336
120 | 2606533.2 | 1207467.4336 | 2606552.0713 | 1207432.1115
121 | 2606530.3119 | 1207507.2108 | 2606537.0027 | 1207496.4074
122 | 2606647.131 | 1207488.1483 | 2606639.4988 | 1207488.1157 | 2606624.7594 | 1207487.8989
123 | 2606648.008 | 1207488.1521 | 2606647.131 | 1207488.1483
124 | 2606674.4776 | 1207541.6538 | 2606663.6925 | 1207542.4278
125 | 2606529.468 | 1207508.5734 | 2606530.3119 | 1207507.2108
126 | 2606648.008 | 1207488.1521 | 2606652.2863 | 1207488.1703
127 | 2606674.4776 | 1207541.6538 | 2606684.5948 | 1207540.9279 | 2606702.1015 | 1207538.7269
128 | 2606694.7299 | 1207499.583 | 2606704.5239 | 1207489.2419
129 | 2606694.7299 | 1207499.583 | 2606688.4842 | 1207495.9185 | 2606683.852 | 1207493.3558
130 | 2606704.5239 | 1207489.2419 | 2606714.2151 | 1207479.0095
131 | 2606683.852 | 1207493.3558 | 2606682.9997 | 1207492.8842
132 | 2606776.8407 | 1207505.5301 | 2606778.4589 | 1207502.5004 | 2606787.1611 | 1207484.283
133 | 2606724.6278 | 1207468.0152 | 2606714.2151 | 1207479.0095
134 | 2606676.6532 | 1207490.4886 | 2606680.8934 | 1207491.7189 | 2606682.9997 | 1207492.8842
135 | 2606422.1559 | 1207570.7492 | 2606424.3346 | 1207568.1671
136 | 2606416.3672 | 1207577.6098 | 2606422.1559 | 1207570.7492
137 | 2606430.8166 | 1207560.4849 | 2606424.3346 | 1207568.1671
138 | 2606410.9981 | 1207583.9731 | 2606416.3672 | 1207577.6098
139 | 2606410.9981 | 1207583.9731 | 2606410.507 | 1207584.5551
140 | 2606402.2704 | 1207594.3168 | 2606410.507 | 1207584.5551
141 | 2606495.1009 | 1207439.3316 | 2606492.2922 | 1207442.2858 | 2606479.7015 | 1207461.1395
142 | 2606495.1009 | 1207439.3316 | 2606492.5257 | 1207437.2722 | 2606482.344 | 1207431.2468 | 2606471.9565 | 1207425.677 | 2606469.792 | 1207424.9369
143 | 2606461.652 | 1207477.3833 | 2606469.5412 | 1207472.9226 | 2606474.4956 | 1207468.4588 | 2606478.2037 | 1207463.3822 | 2606479.7015 | 1207461.1395
144 | 2606444.7858 | 1207415.7981 | 2606453.0923 | 1207419.2644 | 2606460.6395 | 1207421.8072 | 2606469.792 | 1207424.9369
145 | 2606664.0337 | 1207488.2206 | 2606652.2863 | 1207488.1703
146 | 2606664.0337 | 1207488.2206 | 2606664.0337 | 1207488.2206 | 2606668.1317 | 1207488.8281
147 | 2606673.3963 | 1207489.6086 | 2606668.1317 | 1207488.8281
148 | 2606673.3963 | 1207489.6086 | 2606673.8553 | 1207489.6767 | 2606676.6532 | 1207490.4886
149 | 2606426.2665 | 1207408.0914 | 2606416.3018 | 1207403.939 | 2606404.9704 | 1207399.3244 | 2606403.6025 | 1207399.0734
150 | 2606437.0036 | 1207412.5658 | 2606426.2665 | 1207408.0914
151 | 2606401.4356 | 1207398.6758 | 2606403.6025 | 1207399.0734
152 | 2606437.0036 | 1207412.5658 | 2606442.912 | 1207415.0198
153 | 2606437.0036 | 1207412.5658 | 2606434.8253 | 1207416.1876 | 2606431.4512 | 1207423.7968
154 | 2606401.4356 | 1207398.6758 | 2606399.4479 | 1207401.8199 | 2606396.9734 | 1207405.0524 | 2606394.9637 | 1207407.3626 | 2606392.796 | 1207408.1274 | 2606388.2497 | 1207406.7873
155 | 2606444.7858 | 1207415.7981 | 2606442.912 | 1207415.0198
156 | 2606377.224 | 1207394.4145 | 2606378.9001 | 1207398.4074 | 2606381.3659 | 1207403.346 | 2606383.371 | 1207405.3492 | 2606388.2497 | 1207406.7873
157 | 2606436.977 | 1207430.3644 | 2606442.5545 | 1207419.1197 | 2606444.7858 | 1207415.7981
158 | 2606377.224 | 1207394.4145 | 2606362.0508 | 1207393.2391
159 | 2606499.7522 | 1207546.7512 | 2606509.111 | 1207536.676
160 | 2606516.3821 | 1207530.7048 | 2606512.9055 | 1207532.591 | 2606509.111 | 1207536.676
161 | 2606516.3821 | 1207530.7048 | 2606521.4778 | 1207536.1911 | 2606527.1313 | 1207544.0088
162 | 2606527.1313 | 1207544.0088 | 2606530.6181 | 1207548.8302 | 2606539.9775 | 1207562.659
163 | 2606521.9736 | 1207619.0261 | 2606517.7919 | 1207623.9785
164 | 2606724.6278 | 1207468.0152 | 2606736.7178 | 1207455.2499
165 | 2606740.9889 | 1207440.3304 | 2606740.0772 | 1207449.4949 | 2606736.7178 | 1207455.2499 | 2606736.7178 | 1207455.2499
166 | 2606481.2975 | 1207777.7158 | 2606468.1653 | 1207791.5408 | 2606469.1814 | 1207793.9876 | 2606463.2602 | 1207799.8734 | 2606459.4212 | 1207803.155
167 | 2606505.6379 | 1207750.1472 | 2606485.519 | 1207773.2716 | 2606481.2975 | 1207777.7158
168 | 2606505.6379 | 1207750.1472 | 2606512.6085 | 1207751.1219 | 2606522.1466 | 1207754.245
169 | 2606567.8334 | 1207738.397 | 2606557.637 | 1207732.4271 | 2606549.2949 | 1207727.1929 | 2606545.3198 | 1207726.0769 | 2606540.8354 | 1207724.9492 | 2606537.367 | 1207726.3684 | 2606534.3074 | 1207729.4112 | 2606531.8539 | 1207734.4891 | 2606529.1915 | 1207742.8242 | 2606526.1261 | 1207751.1588 | 2606522.1466 | 1207754.245
170 | 2606680.9615 | 1207430.3186 | 2606685.6208 | 1207423.0786
171 | 2606698.9207 | 1207402.4121 | 2606685.6208 | 1207423.0786
172 | 2606698.9207 | 1207402.4121 | 2606715.1302 | 1207413.2095
173 | 2606698.9207 | 1207402.4121 | 2606695.6133 | 1207400.2083
174 | 2606715.1302 | 1207413.2095 | 2606716.4846 | 1207414.1118
175 | 2606695.6133 | 1207400.2083 | 2606679.527 | 1207389.4898
176 | 2606732.6185 | 1207424.8589 | 2606716.4846 | 1207414.1118
177 | 2606679.527 | 1207389.4898 | 2606669.8306 | 1207383.029
178 | 2606738.8913 | 1207433.771 | 2606737.9535 | 1207431.2937 | 2606733.3754 | 1207425.3631 | 2606732.6185 | 1207424.8589
179 | 2606655.7321 | 1207377.2615 | 2606663.2729 | 1207378.6595 | 2606669.8306 | 1207383.029
180 | 2606738.8913 | 1207433.771 | 2606739.8676 | 1207436.3498
181 | 2606655.7321 | 1207377.2615 | 2606656.5492 | 1207363.6573
182 | 2606655.7321 | 1207377.2615 | 2606650.5613 | 1207377.7784 | 2606643.3044 | 1207380.9832
183 | 2606656.5492 | 1207363.6573 | 2606656.6283 | 1207362.3397
184 | 2606634.0017 | 1207391.4565 | 2606637.368 | 1207386.3574 | 2606643.3044 | 1207380.9832
185 | 2606634.0017 | 1207391.4565 | 2606634.0017 | 1207391.4565 | 2606628.7868 | 1207402.5629
186 | 2606621.6786 | 1207417.7018 | 2606628.7868 | 1207402.5629
187 | 2606621.6786 | 1207417.7018 | 2606613.8562 | 1207437.3596 | 2606632.4773 | 1207444.3924
188 | 2606632.4773 | 1207444.3924 | 2606633.0157 | 1207444.5957
189 | 2606740.9889 | 1207440.3304 | 2606741.0692 | 1207439.5239 | 2606739.8676 | 1207436.3498
190 | 2606792.4279 | 1207473.2574 | 2606787.1611 | 1207484.283
191 | 2606792.4279 | 1207473.2574 | 2606794.9127 | 1207468.0556 | 2606804.7729 | 1207450.8367
192 | 2606454.7066 | 1207599.8299 | 2606468.235 | 1207583.6376
193 | 2606468.235 | 1207583.6376 | 2606468.7083 | 1207583.0711

## bus_geodata
| x | y | coords
0 | 2606106.5688 | 1207571.7193
1 | 2606344.5647 | 1207612.5857
2 | 2606373.2356 | 1207628.728
3 | 2606715.7958 | 1207728.1814
4 | 2606705.3384 | 1207716.1472
5 | 2606690.8962 | 1207713.3741
6 | 2606723.0642 | 1207718.4564
7 | 2606686.4221 | 1207735.0722
8 | 2606697.3989 | 1207701.4653
9 | 2606672.3223 | 1207713.6759
10 | 2606742.9377 | 1207714.7915
11 | 2606685.181 | 1207745.1854
12 | 2606717.4356 | 1207659.6051
13 | 2606666.9303 | 1207709.5319
14 | 2606683.1947 | 1207775.0106
15 | 2606718.9771 | 1207653.9741
16 | 2606653.3163 | 1207699.0691
17 | 2606466.5016 | 1207679.6159
18 | 2606460.1495 | 1207676.1504
19 | 2606479.0284 | 1207686.4502
20 | 2606449.2322 | 1207670.1943
21 | 2606459.0253 | 1207722.0928
22 | 2606482.0886 | 1207681.0616
23 | 2606442.5738 | 1207666.5617
24 | 2606473.5095 | 1207731.0707
25 | 2606491.5172 | 1207664.4728
26 | 2606429.5642 | 1207659.464
27 | 2606482.5838 | 1207736.6953
28 | 2606504.1791 | 1207642.1954
29 | 2606412.6109 | 1207650.2148
30 | 2606488.0481 | 1207740.0823
31 | 2606513.4417 | 1207629.1307
32 | 2606424.1355 | 1207636.4208
33 | 2606391.732 | 1207606.8067
34 | 2606440.5715 | 1207616.7484
35 | 2606398.487 | 1207598.8008
36 | 2606440.878 | 1207616.3816
37 | 2606623.6115 | 1207712.2926
38 | 2606623.9519 | 1207712.094
39 | 2606591.6927 | 1207733.9318
40 | 2606625.469 | 1207711.2093
41 | 2606629.3763 | 1207708.9305
42 | 2606644.7388 | 1207701.9512
43 | 2606544.9646 | 1207800.3059
44 | 2606528.6972 | 1207826.5883
45 | 2606537.7388 | 1207762.144
46 | 2606523.711 | 1207755.0376
47 | 2606436.724 | 1207999.5678
48 | 2606426.0037 | 1207988.5708
49 | 2606448.6879 | 1207947.3389
50 | 2606485.5516 | 1207905.5666
51 | 2606458.1161 | 1207953.3412
52 | 2606525.9409 | 1208006.079
53 | 2606543.2879 | 1207980.0811
54 | 2606476.8738 | 1207932.7897
55 | 2606441.1043 | 1207851.3336
56 | 2606426.0491 | 1207831.8846
57 | 2606683.1361 | 1207827.8729
58 | 2606660.0858 | 1207780.2269
59 | 2606719.879 | 1207610.2385
60 | 2606700.3269 | 1207853.0788
61 | 2606657.4152 | 1207780.8297
62 | 2606638.1335 | 1207793.3013
63 | 2606646.5435 | 1207758.7411
64 | 2606641.5497 | 1207758.9001
65 | 2606682.1194 | 1207623.4844
66 | 2606672.7948 | 1207625.1149
67 | 2606692.3148 | 1207620.5254
68 | 2606672.2203 | 1207625.1697
69 | 2606699.2343 | 1207618.517
70 | 2606665.279 | 1207625.8311
71 | 2606701.8831 | 1207617.7483
72 | 2606640.4844 | 1207623.3952
73 | 2606716.8337 | 1207611.5852
74 | 2606614.1124 | 1207617.7297
75 | 2606751.0728 | 1207579.5686
76 | 2606740.9137 | 1207593.0915
77 | 2606759.5456 | 1207567.5705
78 | 2606733.9637 | 1207600.8552
79 | 2606754.9586 | 1207559.0053
80 | 2606754.8513 | 1207543.2964
81 | 2606761.7308 | 1207533.8203
82 | 2606723.6395 | 1207531.1214
83 | 2606768.3915 | 1207521.3495
84 | 2606708.5336 | 1207516.7309
85 | 2606705.4488 | 1207538.3061
86 | 2606446.9381 | 1207813.8253
87 | 2606580.3442 | 1207609.1285
88 | 2606565.2561 | 1207584.6269
89 | 2606536.1324 | 1207609.9586
90 | 2606564.0339 | 1207583.0741
91 | 2606528.9761 | 1207614.5415
92 | 2606451.7925 | 1207534.4195
93 | 2606455.0082 | 1207530.6296
94 | 2606448.0452 | 1207538.8358
95 | 2606471.7427 | 1207510.9072
96 | 2606472.3282 | 1207510.2171
97 | 2606482.0371 | 1207467.2035
98 | 2606498.3355 | 1207443.3707
99 | 2606581.7837 | 1207523.2632
100 | 2606594.399 | 1207493.7026
101 | 2606618.774 | 1207514.7742
102 | 2606586.8566 | 1207486.8906
103 | 2606609.137 | 1207525.4331
104 | 2606627.4052 | 1207521.5892
105 | 2606550.2526 | 1207475.5667
106 | 2606605.9826 | 1207528.9023
107 | 2606646.8404 | 1207536.2728
108 | 2606533.2 | 1207467.4336
109 | 2606537.0027 | 1207496.4074
110 | 2606624.7594 | 1207487.8989
111 | 2606647.131 | 1207488.1483
112 | 2606597.9013 | 1207537.7751
113 | 2606663.6925 | 1207542.4278
114 | 2606500.182 | 1207444.351
115 | 2606552.0713 | 1207432.1115
116 | 2606530.3119 | 1207507.2108
117 | 2606648.008 | 1207488.1521
118 | 2606702.1015 | 1207538.7269
119 | 2606674.4776 | 1207541.6538
120 | 2606694.7299 | 1207499.583
121 | 2606704.5239 | 1207489.2419
122 | 2606683.852 | 1207493.3558
123 | 2606776.8407 | 1207505.5301
124 | 2606714.2151 | 1207479.0095
125 | 2606682.9997 | 1207492.8842
126 | 2606422.1559 | 1207570.7492
127 | 2606424.3346 | 1207568.1671
128 | 2606416.3672 | 1207577.6098
129 | 2606430.8166 | 1207560.4849
130 | 2606410.9981 | 1207583.9731
131 | 2606410.507 | 1207584.5551
132 | 2606402.2704 | 1207594.3168
133 | 2606495.1009 | 1207439.3316
134 | 2606479.7015 | 1207461.1395
135 | 2606469.792 | 1207424.9369
136 | 2606652.2863 | 1207488.1703
137 | 2606664.0337 | 1207488.2206
138 | 2606668.1317 | 1207488.8281
139 | 2606673.3963 | 1207489.6086
140 | 2606426.2665 | 1207408.0914
141 | 2606403.6025 | 1207399.0734
142 | 2606437.0036 | 1207412.5658
143 | 2606401.4356 | 1207398.6758
144 | 2606442.912 | 1207415.0198
145 | 2606431.4512 | 1207423.7968
146 | 2606388.2497 | 1207406.7873
147 | 2606444.7858 | 1207415.7981
148 | 2606377.224 | 1207394.4145
149 | 2606362.0508 | 1207393.2391
150 | 2606436.977 | 1207430.3644
151 | 2606509.111 | 1207536.676
152 | 2606499.7522 | 1207546.7512
153 | 2606516.3821 | 1207530.7048
154 | 2606527.1313 | 1207544.0088
155 | 2606539.9775 | 1207562.659
156 | 2606521.9736 | 1207619.0261
157 | 2606517.7919 | 1207623.9785
158 | 2606676.6532 | 1207490.4886
159 | 2606724.6278 | 1207468.0152
160 | 2606736.7178 | 1207455.2499
161 | 2606461.652 | 1207477.3833
162 | 2606481.2975 | 1207777.7158
163 | 2606459.4212 | 1207803.155
164 | 2606505.6379 | 1207750.1472
165 | 2606522.1466 | 1207754.245
166 | 2606567.8334 | 1207738.397
167 | 2606685.6208 | 1207423.0786
168 | 2606680.9615 | 1207430.3186
169 | 2606698.9207 | 1207402.4121
170 | 2606715.1302 | 1207413.2095
171 | 2606695.6133 | 1207400.2083
172 | 2606716.4846 | 1207414.1118
173 | 2606679.527 | 1207389.4898
174 | 2606732.6185 | 1207424.8589
175 | 2606669.8306 | 1207383.029
176 | 2606738.8913 | 1207433.771
177 | 2606655.7321 | 1207377.2616
178 | 2606656.5492 | 1207363.6574
179 | 2606643.3044 | 1207380.9832
180 | 2606656.6283 | 1207362.3397
181 | 2606634.0017 | 1207391.4565
182 | 2606628.7868 | 1207402.5629
183 | 2606621.6786 | 1207417.7018
184 | 2606632.4773 | 1207444.3924
185 | 2606633.0157 | 1207444.5957
186 | 2606529.468 | 1207508.5734
187 | 2606739.8676 | 1207436.3498
188 | 2606740.9889 | 1207440.3304
189 | 2606787.1611 | 1207484.283
190 | 2606792.4279 | 1207473.2574
191 | 2606804.7729 | 1207450.8367
192 | 2606454.7066 | 1207599.8299
193 | 2606468.235 | 1207583.6376
194 | 2606468.7083 | 1207583.0711
195 | 2606580.3442 | 1207609.1285

## line_std_types
| c_nf_per_km | r_ohm_per_km | x_ohm_per_km | max_i_ka | type | q_mm2 | alpha | voltage_rating
NAYY 4x50 SE | 210 | 0.642 | 0.083 | 0.142 | cs | 50 | 0.00403 | LV
NAYY 4x120 SE | 264 | 0.225 | 0.08 | 0.242 | cs | 120 | 0.00403 | LV
NAYY 4x150 SE | 261 | 0.208 | 0.08 | 0.27 | cs | 150 | 0.00403 | LV
NA2XS2Y 1x95 RM/25 12/20 kV | 216 | 0.313 | 0.132 | 0.252 | cs | 95 | 0.00403 | MV
NA2XS2Y 1x185 RM/25 12/20 kV | 273 | 0.161 | 0.117 | 0.362 | cs | 185 | 0.00403 | MV
NA2XS2Y 1x240 RM/25 12/20 kV | 304 | 0.122 | 0.112 | 0.421 | cs | 240 | 0.00403 | MV
NA2XS2Y 1x95 RM/25 6/10 kV | 315 | 0.313 | 0.123 | 0.249 | cs | 95 | 0.00403 | MV
NA2XS2Y 1x185 RM/25 6/10 kV | 406 | 0.161 | 0.11 | 0.358 | cs | 185 | 0.00403 | MV
NA2XS2Y 1x240 RM/25 6/10 kV | 456 | 0.122 | 0.105 | 0.416 | cs | 240 | 0.00403 | MV
NA2XS2Y 1x150 RM/25 12/20 kV | 250 | 0.206 | 0.116 | 0.319 | cs | 150 | 0.00403 | MV
NA2XS2Y 1x120 RM/25 12/20 kV | 230 | 0.253 | 0.119 | 0.283 | cs | 120 | 0.00403 | MV
NA2XS2Y 1x70 RM/25 12/20 kV | 190 | 0.443 | 0.132 | 0.22 | cs | 70 | 0.00403 | MV
NA2XS2Y 1x150 RM/25 6/10 kV | 360 | 0.206 | 0.11 | 0.315 | cs | 150 | 0.00403 | MV
NA2XS2Y 1x120 RM/25 6/10 kV | 340 | 0.253 | 0.113 | 0.28 | cs | 120 | 0.00403 | MV
NA2XS2Y 1x70 RM/25 6/10 kV | 280 | 0.443 | 0.123 | 0.217 | cs | 70 | 0.00403 | MV
N2XS(FL)2Y 1x120 RM/35 64/110 kV | 112 | 0.153 | 0.166 | 0.366 | cs | 120 | 0.00393 | HV
N2XS(FL)2Y 1x185 RM/35 64/110 kV | 125 | 0.099 | 0.156 | 0.457 | cs | 185 | 0.00393 | HV
N2XS(FL)2Y 1x240 RM/35 64/110 kV | 135 | 0.075 | 0.149 | 0.526 | cs | 240 | 0.00393 | HV
N2XS(FL)2Y 1x300 RM/35 64/110 kV | 144 | 0.06 | 0.144 | 0.588 | cs | 300 | 0.00393 | HV
15-AL1/3-ST1A 0.4 | 11 | 1.8769 | 0.35 | 0.105 | ol | 16 | 0.00403 | LV
24-AL1/4-ST1A 0.4 | 11.25 | 1.2012 | 0.335 | 0.14 | ol | 24 | 0.00403 | LV
48-AL1/8-ST1A 0.4 | 12.2 | 0.5939 | 0.3 | 0.21 | ol | 48 | 0.00403 | LV
94-AL1/15-ST1A 0.4 | 13.2 | 0.306 | 0.29 | 0.35 | ol | 94 | 0.00403 | LV
34-AL1/6-ST1A 10.0 | 9.7 | 0.8342 | 0.36 | 0.17 | ol | 34 | 0.00403 | MV
48-AL1/8-ST1A 10.0 | 10.1 | 0.5939 | 0.35 | 0.21 | ol | 48 | 0.00403 | MV
70-AL1/11-ST1A 10.0 | 10.4 | 0.4132 | 0.339 | 0.29 | ol | 70 | 0.00403 | MV
94-AL1/15-ST1A 10.0 | 10.75 | 0.306 | 0.33 | 0.35 | ol | 94 | 0.00403 | MV
122-AL1/20-ST1A 10.0 | 11.1 | 0.2376 | 0.323 | 0.41 | ol | 122 | 0.00403 | MV
149-AL1/24-ST1A 10.0 | 11.25 | 0.194 | 0.315 | 0.47 | ol | 149 | 0.00403 | MV
34-AL1/6-ST1A 20.0 | 9.15 | 0.8342 | 0.382 | 0.17 | ol | 34 | 0.00403 | MV
48-AL1/8-ST1A 20.0 | 9.5 | 0.5939 | 0.372 | 0.21 | ol | 48 | 0.00403 | MV
70-AL1/11-ST1A 20.0 | 9.7 | 0.4132 | 0.36 | 0.29 | ol | 70 | 0.00403 | MV
94-AL1/15-ST1A 20.0 | 10 | 0.306 | 0.35 | 0.35 | ol | 94 | 0.00403 | MV
122-AL1/20-ST1A 20.0 | 10.3 | 0.2376 | 0.344 | 0.41 | ol | 122 | 0.00403 | MV
149-AL1/24-ST1A 20.0 | 10.5 | 0.194 | 0.337 | 0.47 | ol | 149 | 0.00403 | MV
184-AL1/30-ST1A 20.0 | 10.75 | 0.1571 | 0.33 | 0.535 | ol | 184 | 0.00403 | MV
243-AL1/39-ST1A 20.0 | 11 | 0.1188 | 0.32 | 0.645 | ol | 243 | 0.00403 | MV
48-AL1/8-ST1A 110.0 | 8 | 0.5939 | 0.46 | 0.21 | ol | 48 | 0.00403 | HV
70-AL1/11-ST1A 110.0 | 8.4 | 0.4132 | 0.45 | 0.29 | ol | 70 | 0.00403 | HV
94-AL1/15-ST1A 110.0 | 8.65 | 0.306 | 0.44 | 0.35 | ol | 94 | 0.00403 | HV
122-AL1/20-ST1A 110.0 | 8.5 | 0.2376 | 0.43 | 0.41 | ol | 122 | 0.00403 | HV
149-AL1/24-ST1A 110.0 | 8.75 | 0.194 | 0.41 | 0.47 | ol | 149 | 0.00403 | HV
184-AL1/30-ST1A 110.0 | 8.8 | 0.1571 | 0.4 | 0.535 | ol | 184 | 0.00403 | HV
243-AL1/39-ST1A 110.0 | 9 | 0.1188 | 0.39 | 0.645 | ol | 243 | 0.00403 | HV
305-AL1/39-ST1A 110.0 | 9.2 | 0.0949 | 0.38 | 0.74 | ol | 305 | 0.00403 | HV
490-AL1/64-ST1A 110.0 | 9.75 | 0.059 | 0.37 | 0.96 | ol | 490 | 0.00403 | HV
679-AL1/86-ST1A 110.0 | 9.95 | 0.042 | 0.36 | 1.15 | ol | 679 | 0.00403 | HV
490-AL1/64-ST1A 220.0 | 10 | 0.059 | 0.285 | 0.96 | ol | 490 | 0.00403 | HV
679-AL1/86-ST1A 220.0 | 11.7 | 0.042 | 0.275 | 1.15 | ol | 679 | 0.00403 | HV
490-AL1/64-ST1A 380.0 | 11 | 0.059 | 0.253 | 0.96 | ol | 490 | 0.00403 | HV
679-AL1/86-ST1A 380.0 | 14.6 | 0.042 | 0.25 | 1.15 | ol | 679 | 0.00403 | HV

## trafo_std_types
| i0_percent | pfe_kw | vkr_percent | sn_mva | vn_lv_kv | vn_hv_kv | vk_percent | shift_degree | vector_group | tap_side | tap_neutral | tap_min | tap_max | tap_step_degree | tap_step_percent | tap_phase_shifter
160 MVA 380/110 kV | 0.06 | 60 | 0.25 | 160 | 110 | 380 | 12.2 | 0 | Yy0 | hv | 0 | -9 | 9 | 0 | 1.5 | FALSE
100 MVA 220/110 kV | 0.06 | 55 | 0.26 | 100 | 110 | 220 | 12 | 0 | Yy0 | hv | 0 | -9 | 9 | 0 | 1.5 | FALSE
63 MVA 110/20 kV | 0.04 | 22 | 0.32 | 63 | 20 | 110 | 18 | 150 | YNd5 | hv | 0 | -9 | 9 | 0 | 1.5 | FALSE
40 MVA 110/20 kV | 0.05 | 18 | 0.34 | 40 | 20 | 110 | 16.2 | 150 | YNd5 | hv | 0 | -9 | 9 | 0 | 1.5 | FALSE
25 MVA 110/20 kV | 0.07 | 14 | 0.41 | 25 | 20 | 110 | 12 | 150 | YNd5 | hv | 0 | -9 | 9 | 0 | 1.5 | FALSE
63 MVA 110/10 kV | 0.04 | 22 | 0.32 | 63 | 10 | 110 | 18 | 150 | YNd5 | hv | 0 | -9 | 9 | 0 | 1.5 | FALSE
40 MVA 110/10 kV | 0.05 | 18 | 0.34 | 40 | 10 | 110 | 16.2 | 150 | YNd5 | hv | 0 | -9 | 9 | 0 | 1.5 | FALSE
25 MVA 110/10 kV | 0.07 | 14 | 0.41 | 25 | 10 | 110 | 12 | 150 | YNd5 | hv | 0 | -9 | 9 | 0 | 1.5 | FALSE
0.25 MVA 20/0.4 kV | 0.32 | 0.8 | 1.44 | 0.25 | 0.4 | 20 | 6 | 150 | Yzn5 | hv | 0 | -2 | 2 | 0 | 2.5 | FALSE
0.4 MVA 20/0.4 kV | 0.3375 | 1.35 | 1.425 | 0.4 | 0.4 | 20 | 6 | 150 | Dyn5 | hv | 0 | -2 | 2 | 0 | 2.5 | FALSE
0.63 MVA 20/0.4 kV | 0.2619 | 1.65 | 1.206 | 0.63 | 0.4 | 20 | 6 | 150 | Dyn5 | hv | 0 | -2 | 2 | 0 | 2.5 | FALSE
0.25 MVA 10/0.4 kV | 0.24 | 0.6 | 1.2 | 0.25 | 0.4 | 10 | 4 | 150 | Dyn5 | hv | 0 | -2 | 2 | 0 | 2.5 | FALSE
0.4 MVA 10/0.4 kV | 0.2375 | 0.95 | 1.325 | 0.4 | 0.4 | 10 | 4 | 150 | Dyn5 | hv | 0 | -2 | 2 | 0 | 2.5 | FALSE
0.63 MVA 10/0.4 kV | 0.1873 | 1.18 | 1.0794 | 0.63 | 0.4 | 10 | 4 | 150 | Dyn5 | hv | 0 | -2 | 2 | 0 | 2.5 | FALSE

## trafo3w_std_types
| sn_hv_mva | sn_mv_mva | sn_lv_mva | vn_hv_kv | vn_mv_kv | vn_lv_kv | vk_hv_percent | vk_mv_percent | vk_lv_percent | vkr_hv_percent | vkr_mv_percent | vkr_lv_percent | pfe_kw | i0_percent | shift_mv_degree | shift_lv_degree | vector_group | tap_side | tap_neutral | tap_min | tap_max | tap_step_percent
63/25/38 MVA 110/20/10 kV | 63 | 25 | 38 | 110 | 20 | 10 | 10.4 | 10.4 | 10.4 | 0.28 | 0.32 | 0.35 | 35 | 0.89 | 0 | 0 | YN0yn0yn0 | hv | 0 | -10 | 10 | 1.2
63/25/38 MVA 110/10/10 kV | 63 | 25 | 38 | 110 | 10 | 10 | 10.4 | 10.4 | 10.4 | 0.28 | 0.32 | 0.35 | 35 | 0.89 | 0 | 0 | YN0yn0yn0 | hv | 0 | -10 | 10 | 1.2

## fuse_std_types
| fuse_type | i_rated_a | t_avg | t_min | t_total | x_avg | x_min | x_total
HV 100A | HV 100A | 100 | 0 | [10.0, 3.64, 0.854, 0.281, 0.1, 0.0531, 0.022, 0.01] | [10.0, 4.267, 1.21, 0.403, 0.1, 0.058, 0.022, 0.01] | 0 | [300.0, 350.0, 450.0, 550.0, 700.0, 850.0, 1200.0, 1752.0] | [600.0, 700.0, 900.0, 1150.0, 1665.0, 2000.0, 3000.0, 4313.0]
HV 10A | HV 10A | 10 | 0 | [10.0, 1675.0, 0.344, 0.156, 0.1, 0.0417, 0.0171, 0.01] | [10.0, 1.3, 0.3, 0.155, 0.1, 0.0555, 0.023, 0.01] | 0 | [30.0, 32.0, 35.0, 37.0, 39.0, 50.0, 70.0, 88.0] | [60.0, 70.0, 80.0, 87.0, 94.0, 110.0, 150.0, 216.0]
HV 125A | HV 125A | 125 | 0 | [10.0, 1.82, 0.344, 0.1, 0.0467, 0.0269, 0.01] | [10.0, 2.478, 0.426, 0.1, 0.0427, 0.0211, 0.01] | 0 | [375.0, 500.0, 700.0, 925.0, 1200.0, 1500.0, 2341.0] | [750.0, 1000.0, 1500.0, 2200.0, 3000.0, 4000.0, 5765.0]
HV 160A | HV 160A | 160 | 0 | [10.0, 4.15, 1.03, 0.198, 0.1, 0.051, 0.0172, 0.01] | [10.0, 2.3, 0.734, 0.274, 0.1, 0.046, 0.0177, 0.01] | 0 | [480.0, 550.0, 700.0, 1000.0, 1260.0, 1600.0, 2500.0, 3227.0] | [960.0, 1300.0, 1700.0, 2200.0, 2996.0, 4000.0, 6000.0, 7946.0]
HV 16A | HV 16A | 16 | 0 | [10.0, 0.352, 0.164, 0.1, 0.0649, 0.0342, 0.01] | [10.0, 2.34, 0.722, 0.181, 0.1, 0.055, 0.0296, 0.01] | 0 | [48.0, 60.0, 65.0, 71.0, 80.0, 100.0, 162.0] | [96.0, 110.0, 125.0, 150.0, 168.0, 200.0, 250.0, 398.0]
HV 200A | HV 200A | 200 | 0 | [10.0, 4.267, 1.21, 0.403, 0.1, 0.058, 0.022, 0.01] | [10.0, 3.73, 1.654, 0.328, 0.1, 0.0531, 0.019, 0.01] | 0 | [600.0, 700.0, 900.0, 1150.0, 1665.0, 2000.0, 3000.0, 4313.0] | [1200.0, 1500.0, 1800.0, 2700.0, 3960.0, 5000.0, 7500.0, 10620.0]
HV 20A | HV 20A | 20 | 0 | [10.0, 1.3, 0.3, 0.155, 0.1, 0.0555, 0.023, 0.01] | [10.0, 1.3, 0.161, 0.1, 0.0611, 0.0399, 0.0141, 0.01] | 0 | [60.0, 70.0, 80.0, 87.0, 94.0, 110.0, 150.0, 216.0] | [120.0, 150.0, 200.0, 223.0, 260.0, 300.0, 450.0, 532.0]
HV 25A | HV 25A | 25 | 0 | [10.0, 2.512, 0.833, 0.299, 0.1, 0.0372, 0.0223, 0.01] | [10.0, 3.125, 0.597, 0.198, 0.1, 0.0378, 0.022, 0.01] | 0 | [75.0, 82.0, 90.0, 100.0, 124.0, 170.0, 200.0, 289.0] | [150.0, 170.0, 210.0, 250.0, 294.0, 400.0, 500.0, 711.0]
HV 31.5A | HV 31.5A | 31.5 | 0 | [10.0, 2.34, 0.722, 0.181, 0.1, 0.055, 0.0296, 0.01] | [10.0, 2.84, 0.368, 0.164, 0.1, 0.0621, 0.0378, 0.0195, 0.01] | 0 | [95.0, 110.0, 125.0, 150.0, 165.0, 200.0, 250.0, 390.0] | [189.0, 220.0, 300.0, 350.0, 393.0, 450.0, 530.0, 700.0, 960.0]
HV 40A | HV 40A | 40 | 0 | [10.0, 1.3, 0.161, 0.1, 0.0611, 0.0399, 0.0141, 0.01] | [10.0, 2.05, 0.369, 0.198, 0.1, 0.051, 0.0298, 0.01] | 0 | [120.0, 150.0, 200.0, 223.0, 260.0, 300.0, 450.0, 532.0] | [240.0, 300.0, 400.0, 450.0, 530.0, 650.0, 800.0, 1311.0]
HV 50A | HV 50A | 50 | 0 | [10.0, 3.215, 0.597, 0.198, 0.1, 0.0378, 0.022, 0.01] | [10.0, 3.64, 0.854, 0.281, 0.1, 0.0531, 0.022, 0.01] | 0 | [150.0, 170.0, 210.0, 250.0, 294.0, 400.0, 500.0, 711.0] | [300.0, 350.0, 450.0, 550.0, 700.0, 850.0, 1200.0, 1752.0]
HV 6.3A | HV 6.3A | 6.3 | 0 | [10.0, 1.39, 0.344, 0.168, 0.1, 0.056, 0.0263, 0.01] | [10.0, 1.711, 0.516, 0.198, 0.1, 0.0634, 0.0303, 0.01] | 0 | [19.0, 19.5, 20.4, 20.8, 22.0, 25.0, 32.0, 48.0] | [38.0, 40.0, 43.0, 48.0, 53.0, 60.0, 75.0, 118.0]
HV 63A | HV 63A | 63 | 0 | [10.0, 2.84, 0.368, 0.164, 0.1, 0.0621, 0.0378, 0.0195, 0.01] | [10.0, 1.82, 0.344, 0.1, 0.0467, 0.0269, 0.01] | 0 | [189.0, 220.0, 300.0, 350.0, 393.0, 450.0, 530.0, 700.0, 961.0] | [378.0, 500.0, 700.0, 934.0, 1200.0, 1500.0, 2366.0]
HV 80A | HV 80A | 80 | 0 | [10.0, 2.05, 0.369, 0.198, 0.1, 0.051, 0.0298, 0.01] | [10.0, 4.15, 1.03, 0.198, 0.1, 0.051, 0.0172, 0.01] | 0 | [240.0, 300.0, 400.0, 450.0, 530.0, 650.0, 800.0, 1311.0] | [480.0, 550.0, 700.0, 1000.0, 1260.0, 1600.0, 2500.0, 3227.0]
Siemens NH-1-100 | Siemens NH-1-100 | 100 | [5400.0, 2000.0, 400.0, 20.0, 1.0, 0.2, 0.012, 0.004] | 0 | 0 | [150.0, 190.0, 250.0, 430.0, 900.0, 1250.0, 2700.0, 3600.0] | 0 | 0
Siemens NH-1-125 | Siemens NH-1-125 | 125 | [4800.0, 120.0, 7.0, 0.1, 0.004] | 0 | 0 | [180.0, 400.0, 740.0, 2000.0, 4250.0] | 0 | 0
Siemens NH-1-16 | Siemens NH-1-16 | 16 | [4000.0, 400.0, 2.0, 0.1, 0.04, 0.01] | 0 | 0 | [26.0, 35.0, 75.0, 150.0, 200.0, 300.0] | 0 | 0
Siemens NH-1-160 | Siemens NH-1-160 | 160 | [4800.0, 120.0, 7.0, 0.1, 0.004] | 0 | 0 | [210.0, 500.0, 900.0, 2300.0, 5000.0] | 0 | 0
Siemens NH-1-25 | Siemens NH-1-25 | 25 | [4000.0, 1000.0, 10.0, 0.2, 0.02, 0.01] | 0 | 0 | [40.0, 50.0, 100.0, 210.0, 400.0, 500.0] | 0 | 0
Siemens NH-1-50 | Siemens NH-1-50 | 50 | [4000.0, 40.0, 4.0, 1.0, 0.02, 0.01] | 0 | 0 | [86.0, 200.0, 300.0, 400.0, 1000.0, 1280.0] | 0 | 0
Siemens NH-1-63 | Siemens NH-1-63 | 63 | [4000.0, 100.0, 10.0, 2.0, 0.04, 0.01] | 0 | 0 | [100.0, 200.0, 300.0, 400.0, 1000.0, 1500.0] | 0 | 0
Siemens NH-1-80 | Siemens NH-1-80 | 80 | [4800.0, 120.0, 7.0, 0.1, 0.01] | 0 | 0 | [150.58, 250.0, 450.0, 1150.0, 2470.0] | 0 | 0
Siemens NH-2-1000 | Siemens NH-2-1000 | 1000 | [4800.0, 120.0, 7.0, 0.1, 0.004] | 0 | 0 | [1900.0, 3500.0, 8400.0, 24000.0, 52000.0] | 0 | 0
Siemens NH-2-200 | Siemens NH-2-200 | 200 | [4800.0, 120.0, 7.0, 0.1, 0.004] | 0 | 0 | [280.0, 650.0, 1200.0, 3000.0, 7000.0] | 0 | 0
Siemens NH-2-224 | Siemens NH-2-224 | 224 | [4800.0, 120.0, 7.0, 0.2, 0.04, 0.004] | 0 | 0 | [400.0, 750.0, 1453.0, 3025.0, 4315.0, 7600.0] | 0 | 0
Siemens NH-2-250 | Siemens NH-2-250 | 250 | [4800.0, 120.0, 7.0, 0.1, 0.004] | 0 | 0 | [450.0, 800.0, 1650.0, 4000.0, 8500.0] | 0 | 0
Siemens NH-2-315 | Siemens NH-2-315 | 315 | [4800.0, 120.0, 7.0, 0.1, 0.004] | 0 | 0 | [550.0, 920.0, 1900.0, 5000.0, 11000.0] | 0 | 0
Siemens NH-2-355 | Siemens NH-2-355 | 355 | [4800.0, 120.0, 6.0, 0.1, 0.004] | 0 | 0 | [650.0, 1116.27, 2350.0, 5840.0, 12790.0] | 0 | 0
Siemens NH-2-400 | Siemens NH-2-400 | 400 | [4800.0, 120.0, 7.0, 0.1, 0.004] | 0 | 0 | [720.0, 1350.0, 2800.0, 6500.0, 15000.0] | 0 | 0
Siemens NH-2-425 | Siemens NH-2-425 | 425 | [4800.0, 120.0, 7.0, 0.1, 0.004] | 0 | 0 | [850.0, 1500.0, 3050.0, 7500.0, 16500.0] | 0 | 0
Siemens NH-2-630 | Siemens NH-2-630 | 630 | [4800.0, 120.0, 7.0, 0.1, 0.004] | 0 | 0 | [1200.0, 2000.0, 4800.0, 12000.0, 26000.0] | 0 | 0

## dtypes
| element | column | dtype
0 | bus | name | object
1 | bus | vn_kv | float64
2 | bus | type | object
3 | bus | zone | object
4 | bus | in_service | bool
5 | load | name | object
6 | load | bus | uint32
7 | load | p_mw | float64
8 | load | q_mvar | float64
9 | load | const_z_percent | float64
10 | load | const_i_percent | float64
11 | load | sn_mva | float64
12 | load | scaling | float64
13 | load | in_service | bool
14 | load | type | object
15 | ext_grid | name | object
16 | ext_grid | bus | uint32
17 | ext_grid | vm_pu | float64
18 | ext_grid | va_degree | float64
19 | ext_grid | slack_weight | float64
20 | ext_grid | in_service | bool
21 | line | name | object
22 | line | std_type | object
23 | line | from_bus | uint32
24 | line | to_bus | uint32
25 | line | length_km | float64
26 | line | r_ohm_per_km | float64
27 | line | x_ohm_per_km | float64
28 | line | c_nf_per_km | float64
29 | line | g_us_per_km | float64
30 | line | max_i_ka | float64
31 | line | df | float64
32 | line | parallel | uint32
33 | line | type | object
34 | line | in_service | bool
35 | trafo | name | object
36 | trafo | std_type | object
37 | trafo | hv_bus | uint32
38 | trafo | lv_bus | uint32
39 | trafo | sn_mva | float64
40 | trafo | vn_hv_kv | float64
41 | trafo | vn_lv_kv | float64
42 | trafo | vk_percent | float64
43 | trafo | vkr_percent | float64
44 | trafo | pfe_kw | float64
45 | trafo | i0_percent | float64
46 | trafo | shift_degree | float64
47 | trafo | tap_side | object
48 | trafo | tap_neutral | int32
49 | trafo | tap_min | int32
50 | trafo | tap_max | int32
51 | trafo | tap_step_percent | float64
52 | trafo | tap_step_degree | float64
53 | trafo | tap_pos | int32
54 | trafo | tap_phase_shifter | bool
55 | trafo | parallel | uint32
56 | trafo | df | float64
57 | trafo | in_service | bool
58 | line_geodata | coords | object
59 | bus_geodata | x | float64
60 | bus_geodata | y | float64
61 | bus_geodata | coords | object

## parameters
| version | format_version | converged | OPF_converged | name | f_hz | sn_mva
0 | 2.14.6 | 2.14.0 | FALSE | FALSE |  | 50 | 1