## bus
| name | vn_kv | type | zone | in_service
0 | bus_LV_403-2_0_6_node_0 | 0.4 | n |  | TRUE
1 | bus_LV_403-2_0_6_node_1 | 0.4 | n |  | TRUE
2 | bus_LV_403-2_0_6_node_2 | 0.4 | n |  | TRUE
3 | bus_LV_403-2_0_6_node_3 | 0.4 | n |  | TRUE
4 | bus_LV_403-2_0_6_node_4 | 0.4 | n |  | TRUE
5 | bus_LV_403-2_0_6_node_10 | 0.4 | n |  | TRUE
6 | bus_LV_403-2_0_6_node_23 | 0.4 | n |  | TRUE
7 | bus_LV_403-2_0_6_node_6 | 0.4 | n |  | TRUE
8 | bus_LV_403-2_0_6_node_9 | 0.4 | n |  | TRUE
9 | bus_LV_403-2_0_6_node_24 | 0.4 | n |  | TRUE
10 | bus_LV_403-2_0_6_node_5 | 0.4 | n |  | TRUE
11 | bus_LV_403-2_0_6_node_7 | 0.4 | n |  | TRUE
12 | bus_LV_403-2_0_6_node_8 | 0.4 | n |  | TRUE
13 | bus_LV_403-2_0_6_node_22 | 0.4 | n |  | TRUE
14 | bus_LV_403-2_0_6_node_18 | 0.4 | n |  | TRUE
15 | bus_LV_403-2_0_6_node_19 | 0.4 | n |  | TRUE
16 | bus_LV_403-2_0_6_node_11 | 0.4 | n |  | TRUE
17 | bus_LV_403-2_0_6_node_12 | 0.4 | n |  | TRUE
18 | bus_LV_403-2_0_6_node_35 | 0.4 | n |  | TRUE
19 | bus_LV_403-2_0_6_node_17 | 0.4 | n |  | TRUE
20 | bus_LV_403-2_0_6_node_13 | 0.4 | n |  | TRUE
21 | bus_LV_403-2_0_6_node_14 | 0.4 | n |  | TRUE
22 | bus_LV_403-2_0_6_node_15 | 0.4 | n |  | TRUE
23 | bus_LV_403-2_0_6_node_16 | 0.4 | n |  | TRUE
24 | bus_LV_403-2_0_6_node_33 | 0.4 | n |  | TRUE
25 | bus_LV_403-2_0_6_node_34 | 0.4 | n |  | TRUE
26 | bus_LV_403-2_0_6_node_30 | 0.4 | n |  | TRUE
27 | bus_LV_403-2_0_6_node_20 | 0.4 | n |  | TRUE
28 | bus_LV_403-2_0_6_node_21 | 0.4 | n |  | TRUE
29 | bus_LV_403-2_0_6_node_53 | 0.4 | n |  | TRUE
30 | bus_LV_403-2_0_6_node_50 | 0.4 | n |  | TRUE
31 | bus_LV_403-2_0_6_node_36 | 0.4 | n |  | TRUE
32 | bus_LV_403-2_0_6_node_52 | 0.4 | n |  | TRUE
33 | bus_LV_403-2_0_6_node_201 | 0.4 | n |  | TRUE
34 | bus_LV_403-2_0_6_node_239 | 0.4 | n |  | TRUE
35 | bus_LV_403-2_0_6_node_68 | 0.4 | n |  | TRUE
36 | bus_LV_403-2_0_6_node_61 | 0.4 | n |  | TRUE
37 | bus_LV_403-2_0_6_node_51 | 0.4 | n |  | TRUE
38 | bus_LV_403-2_0_6_node_31 | 0.4 | n |  | TRUE
39 | bus_LV_403-2_0_6_node_29 | 0.4 | n |  | TRUE
40 | bus_LV_403-2_0_6_node_25 | 0.4 | n |  | TRUE
41 | bus_LV_403-2_0_6_node_26 | 0.4 | n |  | TRUE
42 | bus_LV_403-2_0_6_node_28 | 0.4 | n |  | TRUE
43 | bus_LV_403-2_0_6_node_32 | 0.4 | n |  | TRUE
44 | bus_LV_403-2_0_6_node_75 | 0.4 | n |  | TRUE
45 | bus_LV_403-2_0_6_node_76 | 0.4 | n |  | TRUE
46 | bus_LV_403-2_0_6_node_77 | 0.4 | n |  | TRUE
47 | bus_LV_403-2_0_6_node_37 | 0.4 | n |  | TRUE
48 | bus_LV_403-2_0_6_node_38 | 0.4 | n |  | TRUE
49 | bus_LV_403-2_0_6_node_39 | 0.4 | n |  | TRUE
50 | bus_LV_403-2_0_6_node_40 | 0.4 | n |  | TRUE
51 | bus_LV_403-2_0_6_node_41 | 0.4 | n |  | TRUE
52 | bus_LV_403-2_0_6_node_54 | 0.4 | n |  | TRUE
53 | bus_LV_403-2_0_6_node_44 | 0.4 | n |  | TRUE
54 | bus_LV_403-2_0_6_node_56 | 0.4 | n |  | TRUE
55 | bus_LV_403-2_0_6_node_55 | 0.4 | n |  | TRUE
56 | bus_LV_403-2_0_6_node_57 | 0.4 | n |  | TRUE
57 | bus_LV_403-2_0_6_node_42 | 0.4 | n |  | TRUE
58 | bus_LV_403-2_0_6_node_43 | 0.4 | n |  | TRUE
59 | bus_LV_403-2_0_6_node_45 | 0.4 | n |  | TRUE
60 | bus_LV_403-2_0_6_node_46 | 0.4 | n |  | TRUE
61 | bus_LV_403-2_0_6_node_47 | 0.4 | n |  | TRUE
62 | bus_LV_403-2_0_6_node_48 | 0.4 | n |  | TRUE
63 | bus_LV_403-2_0_6_node_49 | 0.4 | n |  | TRUE
64 | bus_LV_403-2_0_6_node_95 | 0.4 | n |  | TRUE
65 | bus_LV_403-2_0_6_node_108 | 0.4 | n |  | TRUE
66 | bus_LV_403-2_0_6_node_109 | 0.4 | n |  | TRUE
67 | bus_LV_403-2_0_6_node_110 | 0.4 | n |  | TRUE
68 | bus_LV_403-2_0_6_node_200 | 0.4 | n |  | TRUE
69 | bus_LV_403-2_0_6_node_106 | 0.4 | n |  | TRUE
70 | bus_LV_403-2_0_6_node_183 | 0.4 | n |  | TRUE
71 | bus_LV_403-2_0_6_node_67 | 0.4 | n |  | TRUE
72 | bus_LV_403-2_0_6_node_59 | 0.4 | n |  | TRUE
73 | bus_LV_403-2_0_6_node_58 | 0.4 | n |  | TRUE
74 | bus_LV_403-2_0_6_node_60 | 0.4 | n |  | TRUE
75 | bus_LV_403-2_0_6_node_62 | 0.4 | n |  | TRUE
76 | bus_LV_403-2_0_6_node_63 | 0.4 | n |  | TRUE
77 | bus_LV_403-2_0_6_node_64 | 0.4 | n |  | TRUE
78 | bus_LV_403-2_0_6_node_65 | 0.4 | n |  | TRUE
79 | bus_LV_403-2_0_6_node_66 | 0.4 | n |  | TRUE
80 | bus_LV_403-2_0_6_node_81 | 0.4 | n |  | TRUE
81 | bus_LV_403-2_0_6_node_78 | 0.4 | n |  | TRUE
82 | bus_LV_403-2_0_6_node_218 | 0.4 | n |  | TRUE
83 | bus_LV_403-2_0_6_node_79 | 0.4 | n |  | TRUE
84 | bus_LV_403-2_0_6_node_184 | 0.4 | n |  | TRUE
85 | bus_LV_403-2_0_6_node_181 | 0.4 | n |  | TRUE
86 | bus_LV_403-2_0_6_node_69 | 0.4 | n |  | TRUE
87 | bus_LV_403-2_0_6_node_71 | 0.4 | n |  | TRUE
88 | bus_LV_403-2_0_6_node_73 | 0.4 | n |  | TRUE
89 | bus_LV_403-2_0_6_node_99 | 0.4 | n |  | TRUE
90 | bus_LV_403-2_0_6_node_74 | 0.4 | n |  | TRUE
91 | bus_LV_403-2_0_6_node_270 | 0.4 | n |  | TRUE
92 | bus_LV_403-2_0_6_node_245 | 0.4 | n |  | TRUE
93 | bus_LV_403-2_0_6_node_100 | 0.4 | n |  | TRUE
94 | bus_LV_403-2_0_6_node_269 | 0.4 | n |  | TRUE
95 | bus_LV_403-2_0_6_node_243 | 0.4 | n |  | TRUE
96 | bus_LV_403-2_0_6_node_241 | 0.4 | n |  | TRUE
97 | bus_LV_403-2_0_6_node_93 | 0.4 | n |  | TRUE
98 | bus_LV_403-2_0_6_node_264 | 0.4 | n |  | TRUE
99 | bus_LV_403-2_0_6_node_90 | 0.4 | n |  | TRUE
100 | bus_LV_403-2_0_6_node_263 | 0.4 | n |  | TRUE
101 | bus_LV_403-2_0_6_node_80 | 0.4 | n |  | TRUE
102 | bus_LV_403-2_0_6_node_219 | 0.4 | n |  | TRUE
103 | bus_LV_403-2_0_6_node_82 | 0.4 | n |  | TRUE
104 | bus_LV_403-2_0_6_node_83 | 0.4 | n |  | TRUE
105 | bus_LV_403-2_0_6_node_84 | 0.4 | n |  | TRUE
106 | bus_LV_403-2_0_6_node_85 | 0.4 | n |  | TRUE
107 | bus_LV_403-2_0_6_node_86 | 0.4 | n |  | TRUE
108 | bus_LV_403-2_0_6_node_87 | 0.4 | n |  | TRUE
109 | bus_LV_403-2_0_6_node_217 | 0.4 | n |  | TRUE
110 | bus_LV_403-2_0_6_node_221 | 0.4 | n |  | TRUE
111 | bus_LV_403-2_0_6_node_107 | 0.4 | n |  | TRUE
112 | bus_LV_403-2_0_6_node_216 | 0.4 | n |  | TRUE
113 | bus_LV_403-2_0_6_node_220 | 0.4 | n |  | TRUE
114 | bus_LV_403-2_0_6_node_96 | 0.4 | n |  | TRUE
115 | bus_LV_403-2_0_6_node_88 | 0.4 | n |  | TRUE
116 | bus_LV_403-2_0_6_node_89 | 0.4 | n |  | TRUE
117 | bus_LV_403-2_0_6_node_91 | 0.4 | n |  | TRUE
118 | bus_LV_403-2_0_6_node_92 | 0.4 | n |  | TRUE
119 | bus_LV_403-2_0_6_node_94 | 0.4 | n |  | TRUE
120 | bus_LV_403-2_0_6_node_105 | 0.4 | n |  | TRUE
121 | bus_LV_403-2_0_6_node_254 | 0.4 | n |  | TRUE
122 | bus_LV_403-2_0_6_node_165 | 0.4 | n |  | TRUE
123 | bus_LV_403-2_0_6_node_103 | 0.4 | n |  | TRUE
124 | bus_LV_403-2_0_6_node_172 | 0.4 | n |  | TRUE
125 | bus_LV_403-2_0_6_node_113 | 0.4 | n |  | TRUE
126 | bus_LV_403-2_0_6_node_97 | 0.4 | n |  | TRUE
127 | bus_LV_403-2_0_6_node_98 | 0.4 | n |  | TRUE
128 | bus_LV_403-2_0_6_node_101 | 0.4 | n |  | TRUE
129 | bus_LV_403-2_0_6_node_111 | 0.4 | n |  | TRUE
130 | bus_LV_403-2_0_6_node_112 | 0.4 | n |  | TRUE
131 | bus_LV_403-2_0_6_node_102 | 0.4 | n |  | TRUE
132 | bus_LV_403-2_0_6_node_104 | 0.4 | n |  | TRUE
133 | bus_LV_403-2_0_6_node_115 | 0.4 | n |  | TRUE
134 | bus_LV_403-2_0_6_node_114 | 0.4 | n |  | TRUE
135 | bus_LV_403-2_0_6_node_226 | 0.4 | n |  | TRUE
136 | bus_LV_403-2_0_6_node_227 | 0.4 | n |  | TRUE
137 | bus_LV_403-2_0_6_node_117 | 0.4 | n |  | TRUE
138 | bus_LV_403-2_0_6_node_116 | 0.4 | n |  | TRUE
139 | bus_LV_403-2_0_6_node_118 | 0.4 | n |  | TRUE
140 | bus_LV_403-2_0_6_node_119 | 0.4 | n |  | TRUE
141 | bus_LV_403-2_0_6_node_120 | 0.4 | n |  | TRUE
142 | bus_LV_403-2_0_6_node_147 | 0.4 | n |  | TRUE
143 | bus_LV_403-2_0_6_node_215 | 0.4 | n |  | TRUE
144 | bus_LV_403-2_0_6_node_146 | 0.4 | n |  | TRUE
145 | bus_LV_403-2_0_6_node_152 | 0.4 | n |  | TRUE
146 | bus_LV_403-2_0_6_node_121 | 0.4 | n |  | TRUE
147 | bus_LV_403-2_0_6_node_122 | 0.4 | n |  | TRUE
148 | bus_LV_403-2_0_6_node_123 | 0.4 | n |  | TRUE
149 | bus_LV_403-2_0_6_node_173 | 0.4 | n |  | TRUE
150 | bus_LV_403-2_0_6_node_174 | 0.4 | n |  | TRUE
151 | bus_LV_403-2_0_6_node_207 | 0.4 | n |  | TRUE
152 | bus_LV_403-2_0_6_node_169 | 0.4 | n |  | TRUE
153 | bus_LV_403-2_0_6_node_251 | 0.4 | n |  | TRUE
154 | bus_LV_403-2_0_6_node_163 | 0.4 | n |  | TRUE
155 | bus_LV_403-2_0_6_node_124 | 0.4 | n |  | TRUE
156 | bus_LV_403-2_0_6_node_125 | 0.4 | n |  | TRUE
157 | bus_LV_403-2_0_6_node_126 | 0.4 | n |  | TRUE
158 | bus_LV_403-2_0_6_node_127 | 0.4 | n |  | TRUE
159 | bus_LV_403-2_0_6_node_129 | 0.4 | n |  | TRUE
160 | bus_LV_403-2_0_6_node_246 | 0.4 | n |  | TRUE
161 | bus_LV_403-2_0_6_node_198 | 0.4 | n |  | TRUE
162 | bus_LV_403-2_0_6_node_247 | 0.4 | n |  | TRUE
163 | bus_LV_403-2_0_6_node_176 | 0.4 | n |  | TRUE
164 | bus_LV_403-2_0_6_node_130 | 0.4 | n |  | TRUE
165 | bus_LV_403-2_0_6_node_131 | 0.4 | n |  | TRUE
166 | bus_LV_403-2_0_6_node_132 | 0.4 | n |  | TRUE
167 | bus_LV_403-2_0_6_node_133 | 0.4 | n |  | TRUE
168 | bus_LV_403-2_0_6_node_134 | 0.4 | n |  | TRUE
169 | bus_LV_403-2_0_6_node_238 | 0.4 | n |  | TRUE
170 | bus_LV_403-2_0_6_node_208 | 0.4 | n |  | TRUE
171 | bus_LV_403-2_0_6_node_203 | 0.4 | n |  | TRUE
172 | bus_LV_403-2_0_6_node_232 | 0.4 | n |  | TRUE
173 | bus_LV_403-2_0_6_node_209 | 0.4 | n |  | TRUE
174 | bus_LV_403-2_0_6_node_144 | 0.4 | n |  | TRUE
175 | bus_LV_403-2_0_6_node_202 | 0.4 | n |  | TRUE
176 | bus_LV_403-2_0_6_node_135 | 0.4 | n |  | TRUE
177 | bus_LV_403-2_0_6_node_136 | 0.4 | n |  | TRUE
178 | bus_LV_403-2_0_6_node_137 | 0.4 | n |  | TRUE
179 | bus_LV_403-2_0_6_node_138 | 0.4 | n |  | TRUE
180 | bus_LV_403-2_0_6_node_139 | 0.4 | n |  | TRUE
181 | bus_LV_403-2_0_6_node_153 | 0.4 | n |  | TRUE
182 | bus_LV_403-2_0_6_node_151 | 0.4 | n |  | TRUE
183 | bus_LV_403-2_0_6_node_140 | 0.4 | n |  | TRUE
184 | bus_LV_403-2_0_6_node_141 | 0.4 | n |  | TRUE
185 | bus_LV_403-2_0_6_node_142 | 0.4 | n |  | TRUE
186 | bus_LV_403-2_0_6_node_143 | 0.4 | n |  | TRUE
187 | bus_LV_403-2_0_6_node_145 | 0.4 | n |  | TRUE
188 | bus_LV_403-2_0_6_node_177 | 0.4 | n |  | TRUE
189 | bus_LV_403-2_0_6_node_178 | 0.4 | n |  | TRUE
190 | bus_LV_403-2_0_6_node_222 | 0.4 | n |  | TRUE
191 | bus_LV_403-2_0_6_node_148 | 0.4 | n |  | TRUE
192 | bus_LV_403-2_0_6_node_149 | 0.4 | n |  | TRUE
193 | bus_LV_403-2_0_6_node_150 | 0.4 | n |  | TRUE
194 | bus_LV_403-2_0_6_node_154 | 0.4 | n |  | TRUE
195 | bus_LV_403-2_0_6_node_175 | 0.4 | n |  | TRUE
196 | bus_LV_403-2_0_6_node_155 | 0.4 | n |  | TRUE
197 | bus_LV_403-2_0_6_node_156 | 0.4 | n |  | TRUE
198 | bus_LV_403-2_0_6_node_157 | 0.4 | n |  | TRUE
199 | bus_LV_403-2_0_6_node_158 | 0.4 | n |  | TRUE
200 | bus_LV_403-2_0_6_node_159 | 0.4 | n |  | TRUE
201 | bus_LV_403-2_0_6_node_179 | 0.4 | n |  | TRUE
202 | bus_LV_403-2_0_6_node_180 | 0.4 | n |  | TRUE
203 | bus_LV_403-2_0_6_node_160 | 0.4 | n |  | TRUE
204 | bus_LV_403-2_0_6_node_161 | 0.4 | n |  | TRUE
205 | bus_LV_403-2_0_6_node_162 | 0.4 | n |  | TRUE
206 | bus_LV_403-2_0_6_node_164 | 0.4 | n |  | TRUE
207 | bus_LV_403-2_0_6_node_199 | 0.4 | n |  | TRUE
208 | bus_LV_403-2_0_6_node_182 | 0.4 | n |  | TRUE
209 | bus_LV_403-2_0_6_node_166 | 0.4 | n |  | TRUE
210 | bus_LV_403-2_0_6_node_167 | 0.4 | n |  | TRUE
211 | bus_LV_403-2_0_6_node_168 | 0.4 | n |  | TRUE
212 | bus_LV_403-2_0_6_node_170 | 0.4 | n |  | TRUE
213 | bus_LV_403-2_0_6_node_190 | 0.4 | n |  | TRUE
214 | bus_LV_403-2_0_6_node_171 | 0.4 | n |  | TRUE
215 | bus_LV_403-2_0_6_node_204 | 0.4 | n |  | TRUE
216 | bus_LV_403-2_0_6_node_191 | 0.4 | n |  | TRUE
217 | bus_LV_403-2_0_6_node_205 | 0.4 | n |  | TRUE
218 | bus_LV_403-2_0_6_node_206 | 0.4 | n |  | TRUE
219 | bus_LV_403-2_0_6_node_197 | 0.4 | n |  | TRUE
220 | bus_LV_403-2_0_6_node_249 | 0.4 | n |  | TRUE
221 | bus_LV_403-2_0_6_node_250 | 0.4 | n |  | TRUE
222 | bus_LV_403-2_0_6_node_196 | 0.4 | n |  | TRUE
223 | bus_LV_403-2_0_6_node_194 | 0.4 | n |  | TRUE
224 | bus_LV_403-2_0_6_node_185 | 0.4 | n |  | TRUE
225 | bus_LV_403-2_0_6_node_186 | 0.4 | n |  | TRUE
226 | bus_LV_403-2_0_6_node_187 | 0.4 | n |  | TRUE
227 | bus_LV_403-2_0_6_node_188 | 0.4 | n |  | TRUE
228 | bus_LV_403-2_0_6_node_189 | 0.4 | n |  | TRUE
229 | bus_LV_403-2_0_6_node_212 | 0.4 | n |  | TRUE
230 | bus_LV_403-2_0_6_node_268 | 0.4 | n |  | TRUE
231 | bus_LV_403-2_0_6_node_210 | 0.4 | n |  | TRUE
232 | bus_LV_403-2_0_6_node_211 | 0.4 | n |  | TRUE
233 | bus_LV_403-2_0_6_node_192 | 0.4 | n |  | TRUE
234 | bus_LV_403-2_0_6_node_253 | 0.4 | n |  | TRUE
235 | bus_LV_403-2_0_6_node_258 | 0.4 | n |  | TRUE
236 | bus_LV_403-2_0_6_node_252 | 0.4 | n |  | TRUE
237 | bus_LV_403-2_0_6_node_237 | 0.4 | n |  | TRUE
238 | bus_LV_403-2_0_6_node_193 | 0.4 | n |  | TRUE
239 | bus_LV_403-2_0_6_node_195 | 0.4 | n |  | TRUE
240 | bus_LV_403-2_0_6_node_240 | 0.4 | n |  | TRUE
241 | bus_LV_403-2_0_6_node_223 | 0.4 | n |  | TRUE
242 | bus_LV_403-2_0_6_node_224 | 0.4 | n |  | TRUE
243 | bus_LV_403-2_0_6_node_225 | 0.4 | n |  | TRUE
244 | bus_LV_403-2_0_6_node_213 | 0.4 | n |  | TRUE
245 | bus_LV_403-2_0_6_node_214 | 0.4 | n |  | TRUE
246 | bus_LV_403-2_0_6_node_255 | 0.4 | n |  | TRUE
247 | bus_LV_403-2_0_6_node_271 | 0.4 | n |  | TRUE
248 | bus_LV_403-2_0_6_node_267 | 0.4 | n |  | TRUE
249 | bus_LV_403-2_0_6_node_256 | 0.4 | n |  | TRUE
250 | bus_LV_403-2_0_6_node_257 | 0.4 | n |  | TRUE
251 | bus_LV_403-2_0_6_node_244 | 0.4 | n |  | TRUE
252 | bus_LV_403-2_0_6_node_242 | 0.4 | n |  | TRUE
253 | bus_LV_403-2_0_6_node_231 | 0.4 | n |  | TRUE
254 | bus_LV_403-2_0_6_node_229 | 0.4 | n |  | TRUE
255 | bus_LV_403-2_0_6_node_228 | 0.4 | n |  | TRUE
256 | bus_LV_403-2_0_6_node_233 | 0.4 | n |  | TRUE
257 | bus_LV_403-2_0_6_node_234 | 0.4 | n |  | TRUE
258 | bus_LV_403-2_0_6_node_235 | 0.4 | n |  | TRUE
259 | bus_LV_403-2_0_6_node_236 | 0.4 | n |  | TRUE
260 | bus_LV_403-2_0_6_node_248 | 0.4 | n |  | TRUE
261 | bus_LV_403-2_0_6_node_260 | 0.4 | n |  | TRUE
262 | bus_LV_403-2_0_6_node_261 | 0.4 | n |  | TRUE
263 | bus_LV_403-2_0_6_node_259 | 0.4 | n |  | TRUE
264 | bus_LV_403-2_0_6_node_266 | 0.4 | n |  | TRUE
265 | bus_LV_403-2_0_6_node_265 | 0.4 | n |  | TRUE
266 | bus_MV_429_0_node_17 | 20 | n |  | TRUE

## load
| name | bus | p_mw | q_mvar | const_z_percent | const_i_percent | sn_mva | scaling | in_service | type
0 | LV_403-2_0_6_load_0 | 0 | 0.0027901 | 0.00069926 | 0 | 0 |  | 1 | TRUE | wye
1 | LV_403-2_0_6_load_1 | 1 | 0.0033268 | 0.00083378 | 0 | 0 |  | 1 | TRUE | wye
2 | LV_403-2_0_6_load_2 | 2 | 0.0030626 | 0.00076756 | 0 | 0 |  | 1 | TRUE | wye
3 | LV_403-2_0_6_load_4 | 4 | 0.002343 | 0.00058721 | 0 | 0 |  | 1 | TRUE | wye
4 | LV_403-2_0_6_load_10 | 5 | 0.0031621 | 0.0007925 | 0 | 0 |  | 1 | TRUE | wye
5 | LV_403-2_0_6_load_23 | 6 | 0.0024404 | 0.00061162 | 0 | 0 |  | 1 | TRUE | wye
6 | LV_403-2_0_6_load_6 | 7 | 0.0021298 | 0.00053377 | 0 | 0 |  | 1 | TRUE | wye
7 | LV_403-2_0_6_load_9 | 8 | 0.0023854 | 0.00059783 | 0 | 0 |  | 1 | TRUE | wye
8 | LV_403-2_0_6_load_5 | 10 | 0.0026835 | 0.00067254 | 0 | 0 |  | 1 | TRUE | wye
9 | LV_403-2_0_6_load_7 | 11 | 0.0057633 | 0.0014444 | 0 | 0 |  | 1 | TRUE | wye
10 | LV_403-2_0_6_load_22 | 13 | 0.0085841 | 0.0021514 | 0 | 0 |  | 1 | TRUE | wye
11 | LV_403-2_0_6_load_18 | 14 | 0.0024141 | 0.00060504 | 0 | 0 |  | 1 | TRUE | wye
12 | LV_403-2_0_6_load_11 | 16 | 0.0029539 | 0.00074033 | 0 | 0 |  | 1 | TRUE | wye
13 | LV_403-2_0_6_load_12 | 17 | 0.0012547 | 0.00031446 | 0 | 0 |  | 1 | TRUE | wye
14 | LV_403-2_0_6_load_35 | 18 | 0.0013648 | 0.00034206 | 0 | 0 |  | 1 | TRUE | wye
15 | LV_403-2_0_6_load_13 | 20 | 0.0032852 | 0.00082334 | 0 | 0 |  | 1 | TRUE | wye
16 | LV_403-2_0_6_load_14 | 21 | 0.0022086 | 0.00055352 | 0 | 0 |  | 1 | TRUE | wye
17 | LV_403-2_0_6_load_15 | 22 | 0.0015414 | 0.00038632 | 0 | 0 |  | 1 | TRUE | wye
18 | LV_403-2_0_6_load_16 | 23 | 0.0037698 | 0.0009448 | 0 | 0 |  | 1 | TRUE | wye
19 | LV_403-2_0_6_load_33 | 24 | 0.0038957 | 0.00097636 | 0 | 0 |  | 1 | TRUE | wye
20 | LV_403-2_0_6_load_34 | 25 | 0.0020708 | 0.000519 | 0 | 0 |  | 1 | TRUE | wye
21 | LV_403-2_0_6_load_21 | 28 | 0.0020688 | 0.00051849 | 0 | 0 |  | 1 | TRUE | wye
22 | LV_403-2_0_6_load_50 | 30 | 0.0014563 | 0.00036499 | 0 | 0 |  | 1 | TRUE | wye
23 | LV_403-2_0_6_load_36 | 31 | 0.0037037 | 0.00092824 | 0 | 0 |  | 1 | TRUE | wye
24 | LV_403-2_0_6_load_201 | 33 | 0.0014469 | 0.00036263 | 0 | 0 |  | 1 | TRUE | wye
25 | LV_403-2_0_6_load_239 | 34 | 0.0023175 | 0.00058082 | 0 | 0 |  | 1 | TRUE | wye
26 | LV_403-2_0_6_load_61 | 36 | 0.0025558 | 0.00064055 | 0 | 0 |  | 1 | TRUE | wye
27 | LV_403-2_0_6_load_51 | 37 | 0.0022376 | 0.00056079 | 0 | 0 |  | 1 | TRUE | wye
28 | LV_403-2_0_6_load_31 | 38 | 0.0046379 | 0.0011624 | 0 | 0 |  | 1 | TRUE | wye
29 | LV_403-2_0_6_load_29 | 39 | 0.0021191 | 0.0005311 | 0 | 0 |  | 1 | TRUE | wye
30 | LV_403-2_0_6_load_25 | 40 | 0.0022351 | 0.00056018 | 0 | 0 |  | 1 | TRUE | wye
31 | LV_403-2_0_6_load_26 | 41 | 0.0012999 | 0.00032578 | 0 | 0 |  | 1 | TRUE | wye
32 | LV_403-2_0_6_load_28 | 42 | 0.0042292 | 0.0010599 | 0 | 0 |  | 1 | TRUE | wye
33 | LV_403-2_0_6_load_32 | 43 | 0.0054054 | 0.0013547 | 0 | 0 |  | 1 | TRUE | wye
34 | LV_403-2_0_6_load_76 | 45 | 0.0030362 | 0.00076094 | 0 | 0 |  | 1 | TRUE | wye
35 | LV_403-2_0_6_load_77 | 46 | 0.003533 | 0.00088545 | 0 | 0 |  | 1 | TRUE | wye
36 | LV_403-2_0_6_load_37 | 47 | 0.0016436 | 0.00041192 | 0 | 0 |  | 1 | TRUE | wye
37 | LV_403-2_0_6_load_38 | 48 | 0.0025163 | 0.00063064 | 0 | 0 |  | 1 | TRUE | wye
38 | LV_403-2_0_6_load_39 | 49 | 0.0018856 | 0.00047258 | 0 | 0 |  | 1 | TRUE | wye
39 | LV_403-2_0_6_load_40 | 50 | 0.0035456 | 0.00088862 | 0 | 0 |  | 1 | TRUE | wye
40 | LV_403-2_0_6_load_41 | 51 | 0.0019914 | 0.0004991 | 0 | 0 |  | 1 | TRUE | wye
41 | LV_403-2_0_6_load_54 | 52 | 0.0030133 | 0.0007552 | 0 | 0 |  | 1 | TRUE | wye
42 | LV_403-2_0_6_load_44 | 53 | 0.0023153 | 0.00058027 | 0 | 0 |  | 1 | TRUE | wye
43 | LV_403-2_0_6_load_56 | 54 | 0.0041476 | 0.0010395 | 0 | 0 |  | 1 | TRUE | wye
44 | LV_403-2_0_6_load_55 | 55 | 0.0010461 | 0.00026219 | 0 | 0 |  | 1 | TRUE | wye
45 | LV_403-2_0_6_load_57 | 56 | 0.0024475 | 0.0006134 | 0 | 0 |  | 1 | TRUE | wye
46 | LV_403-2_0_6_load_42 | 57 | 0.0021584 | 0.00054095 | 0 | 0 |  | 1 | TRUE | wye
47 | LV_403-2_0_6_load_43 | 58 | 0.0031121 | 0.00077998 | 0 | 0 |  | 1 | TRUE | wye
48 | LV_403-2_0_6_load_45 | 59 | 0.001957 | 0.00049048 | 0 | 0 |  | 1 | TRUE | wye
49 | LV_403-2_0_6_load_46 | 60 | 0.0018804 | 0.00047126 | 0 | 0 |  | 1 | TRUE | wye
50 | LV_403-2_0_6_load_48 | 62 | 0.0022422 | 0.00056196 | 0 | 0 |  | 1 | TRUE | wye
51 | LV_403-2_0_6_load_49 | 63 | 0.0013716 | 0.00034377 | 0 | 0 |  | 1 | TRUE | wye
52 | LV_403-2_0_6_load_95 | 64 | 0.0023413 | 0.00058678 | 0 | 0 |  | 1 | TRUE | wye
53 | LV_403-2_0_6_load_110 | 67 | 0.0018707 | 0.00046884 | 0 | 0 |  | 1 | TRUE | wye
54 | LV_403-2_0_6_load_200 | 68 | 0.00091604 | 0.00022958 | 0 | 0 |  | 1 | TRUE | wye
55 | LV_403-2_0_6_load_106 | 69 | 0.0014024 | 0.00035147 | 0 | 0 |  | 1 | TRUE | wye
56 | LV_403-2_0_6_load_67 | 71 | 0.0031779 | 0.00079647 | 0 | 0 |  | 1 | TRUE | wye
57 | LV_403-2_0_6_load_59 | 72 | 0.0023207 | 0.00058161 | 0 | 0 |  | 1 | TRUE | wye
58 | LV_403-2_0_6_load_58 | 73 | 0.0019575 | 0.0004906 | 0 | 0 |  | 1 | TRUE | wye
59 | LV_403-2_0_6_load_60 | 74 | 0.0021757 | 0.00054527 | 0 | 0 |  | 1 | TRUE | wye
60 | LV_403-2_0_6_load_62 | 75 | 0.0039802 | 0.00099754 | 0 | 0 |  | 1 | TRUE | wye
61 | LV_403-2_0_6_load_63 | 76 | 0.0026589 | 0.00066637 | 0 | 0 |  | 1 | TRUE | wye
62 | LV_403-2_0_6_load_65 | 78 | 0.0015228 | 0.00038166 | 0 | 0 |  | 1 | TRUE | wye
63 | LV_403-2_0_6_load_81 | 80 | 0.0027755 | 0.00069562 | 0 | 0 |  | 1 | TRUE | wye
64 | LV_403-2_0_6_load_78 | 81 | 0.0023579 | 0.00059095 | 0 | 0 |  | 1 | TRUE | wye
65 | LV_403-2_0_6_load_218 | 82 | 0.0022596 | 0.0005663 | 0 | 0 |  | 1 | TRUE | wye
66 | LV_403-2_0_6_load_79 | 83 | 0.0018276 | 0.00045803 | 0 | 0 |  | 1 | TRUE | wye
67 | LV_403-2_0_6_load_184 | 84 | 0.0030182 | 0.00075642 | 0 | 0 |  | 1 | TRUE | wye
68 | LV_403-2_0_6_load_181 | 85 | 0.0019256 | 0.0004826 | 0 | 0 |  | 1 | TRUE | wye
69 | LV_403-2_0_6_load_69 | 86 | 0.0030683 | 0.00076898 | 0 | 0 |  | 1 | TRUE | wye
70 | LV_403-2_0_6_load_73 | 88 | 0.0043032 | 0.0010785 | 0 | 0 |  | 1 | TRUE | wye
71 | LV_403-2_0_6_load_99 | 89 | 0.0016419 | 0.00041151 | 0 | 0 |  | 1 | TRUE | wye
72 | LV_403-2_0_6_load_74 | 90 | 0.0015525 | 0.0003891 | 0 | 0 |  | 1 | TRUE | wye
73 | LV_403-2_0_6_load_270 | 91 | 0.0016174 | 0.00040535 | 0 | 0 |  | 1 | TRUE | wye
74 | LV_403-2_0_6_load_245 | 92 | 0.0013719 | 0.00034383 | 0 | 0 |  | 1 | TRUE | wye
75 | LV_403-2_0_6_load_100 | 93 | 0.0047165 | 0.0011821 | 0 | 0 |  | 1 | TRUE | wye
76 | LV_403-2_0_6_load_269 | 94 | 0.001566 | 0.00039247 | 0 | 0 |  | 1 | TRUE | wye
77 | LV_403-2_0_6_load_243 | 95 | 0.0012805 | 0.00032093 | 0 | 0 |  | 1 | TRUE | wye
78 | LV_403-2_0_6_load_241 | 96 | 0.0016122 | 0.00040406 | 0 | 0 |  | 1 | TRUE | wye
79 | LV_403-2_0_6_load_93 | 97 | 0.0043103 | 0.0010803 | 0 | 0 |  | 1 | TRUE | wye
80 | LV_403-2_0_6_load_264 | 98 | 0.0015496 | 0.00038838 | 0 | 0 |  | 1 | TRUE | wye
81 | LV_403-2_0_6_load_90 | 99 | 0.0035303 | 0.00088477 | 0 | 0 |  | 1 | TRUE | wye
82 | LV_403-2_0_6_load_263 | 100 | 0.0015594 | 0.00039082 | 0 | 0 |  | 1 | TRUE | wye
83 | LV_403-2_0_6_load_80 | 101 | 0.0022503 | 0.00056399 | 0 | 0 |  | 1 | TRUE | wye
84 | LV_403-2_0_6_load_82 | 103 | 0.0013103 | 0.0003284 | 0 | 0 |  | 1 | TRUE | wye
85 | LV_403-2_0_6_load_83 | 104 | 0.0029111 | 0.00072959 | 0 | 0 |  | 1 | TRUE | wye
86 | LV_403-2_0_6_load_86 | 107 | 0.0056297 | 0.0014109 | 0 | 0 |  | 1 | TRUE | wye
87 | LV_403-2_0_6_load_87 | 108 | 0.0011139 | 0.00027917 | 0 | 0 |  | 1 | TRUE | wye
88 | LV_403-2_0_6_load_217 | 109 | 0.0045614 | 0.0011432 | 0 | 0 |  | 1 | TRUE | wye
89 | LV_403-2_0_6_load_221 | 110 | 0.0047264 | 0.0011845 | 0 | 0 |  | 1 | TRUE | wye
90 | LV_403-2_0_6_load_107 | 111 | 0.0024255 | 0.00060788 | 0 | 0 |  | 1 | TRUE | wye
91 | LV_403-2_0_6_load_216 | 112 | 0.0041927 | 0.0010508 | 0 | 0 |  | 1 | TRUE | wye
92 | LV_403-2_0_6_load_96 | 114 | 0.0034947 | 0.00087586 | 0 | 0 |  | 1 | TRUE | wye
93 | LV_403-2_0_6_load_88 | 115 | 0.0024783 | 0.00062111 | 0 | 0 |  | 1 | TRUE | wye
94 | LV_403-2_0_6_load_92 | 118 | 0.0059783 | 0.0014983 | 0 | 0 |  | 1 | TRUE | wye
95 | LV_403-2_0_6_load_94 | 119 | 0.0026616 | 0.00066706 | 0 | 0 |  | 1 | TRUE | wye
96 | LV_403-2_0_6_load_105 | 120 | 0.0023148 | 0.00058016 | 0 | 0 |  | 1 | TRUE | wye
97 | LV_403-2_0_6_load_254 | 121 | 0.0022187 | 0.00055607 | 0 | 0 |  | 1 | TRUE | wye
98 | LV_403-2_0_6_load_165 | 122 | 0.0018009 | 0.00045134 | 0 | 0 |  | 1 | TRUE | wye
99 | LV_403-2_0_6_load_103 | 123 | 0.0016202 | 0.00040606 | 0 | 0 |  | 1 | TRUE | wye
100 | LV_403-2_0_6_load_172 | 124 | 0.0025223 | 0.00063215 | 0 | 0 |  | 1 | TRUE | wye
101 | LV_403-2_0_6_load_113 | 125 | 0.0023348 | 0.00058515 | 0 | 0 |  | 1 | TRUE | wye
102 | LV_403-2_0_6_load_97 | 126 | 0.00091959 | 0.00023047 | 0 | 0 |  | 1 | TRUE | wye
103 | LV_403-2_0_6_load_98 | 127 | 0.0008354 | 0.00020937 | 0 | 0 |  | 1 | TRUE | wye
104 | LV_403-2_0_6_load_101 | 128 | 0.003427 | 0.00085888 | 0 | 0 |  | 1 | TRUE | wye
105 | LV_403-2_0_6_load_112 | 130 | 0.0018903 | 0.00047375 | 0 | 0 |  | 1 | TRUE | wye
106 | LV_403-2_0_6_load_102 | 131 | 0.0027459 | 0.0006882 | 0 | 0 |  | 1 | TRUE | wye
107 | LV_403-2_0_6_load_104 | 132 | 0.0022866 | 0.00057307 | 0 | 0 |  | 1 | TRUE | wye
108 | LV_403-2_0_6_load_115 | 133 | 0.0028216 | 0.00070717 | 0 | 0 |  | 1 | TRUE | wye
109 | LV_403-2_0_6_load_114 | 134 | 0.0062164 | 0.001558 | 0 | 0 |  | 1 | TRUE | wye
110 | LV_403-2_0_6_load_226 | 135 | 0.0020316 | 0.00050917 | 0 | 0 |  | 1 | TRUE | wye
111 | LV_403-2_0_6_load_227 | 136 | 0.0030899 | 0.00077441 | 0 | 0 |  | 1 | TRUE | wye
112 | LV_403-2_0_6_load_117 | 137 | 0.0026143 | 0.00065522 | 0 | 0 |  | 1 | TRUE | wye
113 | LV_403-2_0_6_load_116 | 138 | 0.00274 | 0.0006867 | 0 | 0 |  | 1 | TRUE | wye
114 | LV_403-2_0_6_load_119 | 140 | 0.0053134 | 0.0013317 | 0 | 0 |  | 1 | TRUE | wye
115 | LV_403-2_0_6_load_147 | 142 | 0.004536 | 0.0011368 | 0 | 0 |  | 1 | TRUE | wye
116 | LV_403-2_0_6_load_215 | 143 | 0.0014999 | 0.0003759 | 0 | 0 |  | 1 | TRUE | wye
117 | LV_403-2_0_6_load_146 | 144 | 0.0019007 | 0.00047637 | 0 | 0 |  | 1 | TRUE | wye
118 | LV_403-2_0_6_load_152 | 145 | 0.0015579 | 0.00039045 | 0 | 0 |  | 1 | TRUE | wye
119 | LV_403-2_0_6_load_121 | 146 | 0.0034967 | 0.00087635 | 0 | 0 |  | 1 | TRUE | wye
120 | LV_403-2_0_6_load_122 | 147 | 0.0036 | 0.00090225 | 0 | 0 |  | 1 | TRUE | wye
121 | LV_403-2_0_6_load_207 | 151 | 0.0060473 | 0.0015156 | 0 | 0 |  | 1 | TRUE | wye
122 | LV_403-2_0_6_load_169 | 152 | 0.0028478 | 0.00071373 | 0 | 0 |  | 1 | TRUE | wye
123 | LV_403-2_0_6_load_251 | 153 | 0.0031279 | 0.00078392 | 0 | 0 |  | 1 | TRUE | wye
124 | LV_403-2_0_6_load_163 | 154 | 0.0064927 | 0.0016272 | 0 | 0 |  | 1 | TRUE | wye
125 | LV_403-2_0_6_load_124 | 155 | 0.0013238 | 0.00033178 | 0 | 0 |  | 1 | TRUE | wye
126 | LV_403-2_0_6_load_125 | 156 | 0.0016889 | 0.00042327 | 0 | 0 |  | 1 | TRUE | wye
127 | LV_403-2_0_6_load_127 | 158 | 0.00065834 | 0.000165 | 0 | 0 |  | 1 | TRUE | wye
128 | LV_403-2_0_6_load_129 | 159 | 0.0007718 | 0.00019343 | 0 | 0 |  | 1 | TRUE | wye
129 | LV_403-2_0_6_load_246 | 160 | 0.0027089 | 0.00067893 | 0 | 0 |  | 1 | TRUE | wye
130 | LV_403-2_0_6_load_198 | 161 | 0.00078081 | 0.00019569 | 0 | 0 |  | 1 | TRUE | wye
131 | LV_403-2_0_6_load_247 | 162 | 0.00069069 | 0.0001731 | 0 | 0 |  | 1 | TRUE | wye
132 | LV_403-2_0_6_load_176 | 163 | 0.00053186 | 0.0001333 | 0 | 0 |  | 1 | TRUE | wye
133 | LV_403-2_0_6_load_130 | 164 | 0.0028887 | 0.00072397 | 0 | 0 |  | 1 | TRUE | wye
134 | LV_403-2_0_6_load_131 | 165 | 0.0039174 | 0.00098178 | 0 | 0 |  | 1 | TRUE | wye
135 | LV_403-2_0_6_load_132 | 166 | 0.001978 | 0.00049574 | 0 | 0 |  | 1 | TRUE | wye
136 | LV_403-2_0_6_load_238 | 169 | 0.0028357 | 0.00071069 | 0 | 0 |  | 1 | TRUE | wye
137 | LV_403-2_0_6_load_203 | 171 | 0.0021129 | 0.00052954 | 0 | 0 |  | 1 | TRUE | wye
138 | LV_403-2_0_6_load_232 | 172 | 0.0038471 | 0.00096417 | 0 | 0 |  | 1 | TRUE | wye
139 | LV_403-2_0_6_load_209 | 173 | 0.0031274 | 0.00078379 | 0 | 0 |  | 1 | TRUE | wye
140 | LV_403-2_0_6_load_144 | 174 | 0.0031716 | 0.00079489 | 0 | 0 |  | 1 | TRUE | wye
141 | LV_403-2_0_6_load_202 | 175 | 0.0026487 | 0.00066382 | 0 | 0 |  | 1 | TRUE | wye
142 | LV_403-2_0_6_load_135 | 176 | 0.0014167 | 0.00035507 | 0 | 0 |  | 1 | TRUE | wye
143 | LV_403-2_0_6_load_136 | 177 | 0.0015766 | 0.00039514 | 0 | 0 |  | 1 | TRUE | wye
144 | LV_403-2_0_6_load_137 | 178 | 0.0012823 | 0.00032137 | 0 | 0 |  | 1 | TRUE | wye
145 | LV_403-2_0_6_load_138 | 179 | 0.0040389 | 0.0010122 | 0 | 0 |  | 1 | TRUE | wye
146 | LV_403-2_0_6_load_139 | 180 | 0.0024592 | 0.00061634 | 0 | 0 |  | 1 | TRUE | wye
147 | LV_403-2_0_6_load_153 | 181 | 0.0030444 | 0.00076301 | 0 | 0 |  | 1 | TRUE | wye
148 | LV_403-2_0_6_load_140 | 183 | 0.0021415 | 0.0005367 | 0 | 0 |  | 1 | TRUE | wye
149 | LV_403-2_0_6_load_141 | 184 | 0.0035439 | 0.00088818 | 0 | 0 |  | 1 | TRUE | wye
150 | LV_403-2_0_6_load_143 | 186 | 0.0017369 | 0.0004353 | 0 | 0 |  | 1 | TRUE | wye
151 | LV_403-2_0_6_load_145 | 187 | 0.00092918 | 0.00023287 | 0 | 0 |  | 1 | TRUE | wye
152 | LV_403-2_0_6_load_177 | 188 | 0.00271 | 0.00067919 | 0 | 0 |  | 1 | TRUE | wye
153 | LV_403-2_0_6_load_178 | 189 | 0.0040965 | 0.0010267 | 0 | 0 |  | 1 | TRUE | wye
154 | LV_403-2_0_6_load_222 | 190 | 0.0026521 | 0.00066467 | 0 | 0 |  | 1 | TRUE | wye
155 | LV_403-2_0_6_load_148 | 191 | 0.0022525 | 0.00056454 | 0 | 0 |  | 1 | TRUE | wye
156 | LV_403-2_0_6_load_149 | 192 | 0.0024534 | 0.00061487 | 0 | 0 |  | 1 | TRUE | wye
157 | LV_403-2_0_6_load_150 | 193 | 0.0065394 | 0.0016389 | 0 | 0 |  | 1 | TRUE | wye
158 | LV_403-2_0_6_load_154 | 194 | 0.0030687 | 0.00076908 | 0 | 0 |  | 1 | TRUE | wye
159 | LV_403-2_0_6_load_175 | 195 | 0.001159 | 0.00029048 | 0 | 0 |  | 1 | TRUE | wye
160 | LV_403-2_0_6_load_155 | 196 | 0.0018615 | 0.00046654 | 0 | 0 |  | 1 | TRUE | wye
161 | LV_403-2_0_6_load_156 | 197 | 0.0028686 | 0.00071893 | 0 | 0 |  | 1 | TRUE | wye
162 | LV_403-2_0_6_load_157 | 198 | 0.0027588 | 0.00069141 | 0 | 0 |  | 1 | TRUE | wye
163 | LV_403-2_0_6_load_158 | 199 | 0.0025818 | 0.00064706 | 0 | 0 |  | 1 | TRUE | wye
164 | LV_403-2_0_6_load_159 | 200 | 0.0018033 | 0.00045196 | 0 | 0 |  | 1 | TRUE | wye
165 | LV_403-2_0_6_load_179 | 201 | 0.0032498 | 0.00081446 | 0 | 0 |  | 1 | TRUE | wye
166 | LV_403-2_0_6_load_180 | 202 | 0.0027573 | 0.00069105 | 0 | 0 |  | 1 | TRUE | wye
167 | LV_403-2_0_6_load_160 | 203 | 0.0039208 | 0.00098266 | 0 | 0 |  | 1 | TRUE | wye
168 | LV_403-2_0_6_load_161 | 204 | 0.0034556 | 0.00086604 | 0 | 0 |  | 1 | TRUE | wye
169 | LV_403-2_0_6_load_162 | 205 | 0.0018785 | 0.0004708 | 0 | 0 |  | 1 | TRUE | wye
170 | LV_403-2_0_6_load_199 | 207 | 0.0012788 | 0.0003205 | 0 | 0 |  | 1 | TRUE | wye
171 | LV_403-2_0_6_load_182 | 208 | 0.0027271 | 0.00068347 | 0 | 0 |  | 1 | TRUE | wye
172 | LV_403-2_0_6_load_166 | 209 | 0.0029073 | 0.00072863 | 0 | 0 |  | 1 | TRUE | wye
173 | LV_403-2_0_6_load_167 | 210 | 0.0028222 | 0.0007073 | 0 | 0 |  | 1 | TRUE | wye
174 | LV_403-2_0_6_load_170 | 212 | 0.0022867 | 0.00057311 | 0 | 0 |  | 1 | TRUE | wye
175 | LV_403-2_0_6_load_190 | 213 | 0.0065012 | 0.0016293 | 0 | 0 |  | 1 | TRUE | wye
176 | LV_403-2_0_6_load_171 | 214 | 0.0030603 | 0.00076699 | 0 | 0 |  | 1 | TRUE | wye
177 | LV_403-2_0_6_load_191 | 216 | 0.0034586 | 0.00086681 | 0 | 0 |  | 1 | TRUE | wye
178 | LV_403-2_0_6_load_205 | 217 | 0.0029792 | 0.00074667 | 0 | 0 |  | 1 | TRUE | wye
179 | LV_403-2_0_6_load_206 | 218 | 0.003108 | 0.00077893 | 0 | 0 |  | 1 | TRUE | wye
180 | LV_403-2_0_6_load_249 | 220 | 0.0020174 | 0.00050561 | 0 | 0 |  | 1 | TRUE | wye
181 | LV_403-2_0_6_load_250 | 221 | 0.0029257 | 0.00073324 | 0 | 0 |  | 1 | TRUE | wye
182 | LV_403-2_0_6_load_196 | 222 | 0.0036038 | 0.00090319 | 0 | 0 |  | 1 | TRUE | wye
183 | LV_403-2_0_6_load_194 | 223 | 0.0027176 | 0.00068109 | 0 | 0 |  | 1 | TRUE | wye
184 | LV_403-2_0_6_load_185 | 224 | 0.0018775 | 0.00047055 | 0 | 0 |  | 1 | TRUE | wye
185 | LV_403-2_0_6_load_186 | 225 | 0.0019297 | 0.00048362 | 0 | 0 |  | 1 | TRUE | wye
186 | LV_403-2_0_6_load_187 | 226 | 0.0017581 | 0.00044062 | 0 | 0 |  | 1 | TRUE | wye
187 | LV_403-2_0_6_load_188 | 227 | 0.0057158 | 0.0014325 | 0 | 0 |  | 1 | TRUE | wye
188 | LV_403-2_0_6_load_212 | 229 | 0.0019033 | 0.00047702 | 0 | 0 |  | 1 | TRUE | wye
189 | LV_403-2_0_6_load_268 | 230 | 0.0027327 | 0.00068489 | 0 | 0 |  | 1 | TRUE | wye
190 | LV_403-2_0_6_load_210 | 231 | 0.0026396 | 0.00066154 | 0 | 0 |  | 1 | TRUE | wye
191 | LV_403-2_0_6_load_258 | 235 | 0.0027045 | 0.0006778 | 0 | 0 |  | 1 | TRUE | wye
192 | LV_403-2_0_6_load_252 | 236 | 0.0012854 | 0.00032216 | 0 | 0 |  | 1 | TRUE | wye
193 | LV_403-2_0_6_load_237 | 237 | 0.0012809 | 0.00032104 | 0 | 0 |  | 1 | TRUE | wye
194 | LV_403-2_0_6_load_193 | 238 | 0.0028502 | 0.00071432 | 0 | 0 |  | 1 | TRUE | wye
195 | LV_403-2_0_6_load_195 | 239 | 0.0031815 | 0.00079737 | 0 | 0 |  | 1 | TRUE | wye
196 | LV_403-2_0_6_load_240 | 240 | 0.0029287 | 0.00073399 | 0 | 0 |  | 1 | TRUE | wye
197 | LV_403-2_0_6_load_223 | 241 | 0.0027758 | 0.00069568 | 0 | 0 |  | 1 | TRUE | wye
198 | LV_403-2_0_6_load_224 | 242 | 0.0021948 | 0.00055007 | 0 | 0 |  | 1 | TRUE | wye
199 | LV_403-2_0_6_load_225 | 243 | 0.0016855 | 0.00042242 | 0 | 0 |  | 1 | TRUE | wye
200 | LV_403-2_0_6_load_213 | 244 | 0.0014117 | 0.00035379 | 0 | 0 |  | 1 | TRUE | wye
201 | LV_403-2_0_6_load_271 | 247 | 0.0024469 | 0.00061324 | 0 | 0 |  | 1 | TRUE | wye
202 | LV_403-2_0_6_load_267 | 248 | 0.0022741 | 0.00056994 | 0 | 0 |  | 1 | TRUE | wye
203 | LV_403-2_0_6_load_256 | 249 | 0.0031992 | 0.0008018 | 0 | 0 |  | 1 | TRUE | wye
204 | LV_403-2_0_6_load_257 | 250 | 0.0033059 | 0.00082853 | 0 | 0 |  | 1 | TRUE | wye
205 | LV_403-2_0_6_load_244 | 251 | 0.0043547 | 0.0010914 | 0 | 0 |  | 1 | TRUE | wye
206 | LV_403-2_0_6_load_242 | 252 | 0.0016471 | 0.00041279 | 0 | 0 |  | 1 | TRUE | wye
207 | LV_403-2_0_6_load_231 | 253 | 0.0022334 | 0.00055975 | 0 | 0 |  | 1 | TRUE | wye
208 | LV_403-2_0_6_load_229 | 254 | 0.0028331 | 0.00071004 | 0 | 0 |  | 1 | TRUE | wye
209 | LV_403-2_0_6_load_228 | 255 | 0.002481 | 0.00062181 | 0 | 0 |  | 1 | TRUE | wye
210 | LV_403-2_0_6_load_233 | 256 | 0.0022108 | 0.00055408 | 0 | 0 |  | 1 | TRUE | wye
211 | LV_403-2_0_6_load_234 | 257 | 0.0048627 | 0.0012187 | 0 | 0 |  | 1 | TRUE | wye
212 | LV_403-2_0_6_load_235 | 258 | 0.0064572 | 0.0016183 | 0 | 0 |  | 1 | TRUE | wye
213 | LV_403-2_0_6_load_236 | 259 | 0.0025767 | 0.00064578 | 0 | 0 |  | 1 | TRUE | wye
214 | LV_403-2_0_6_load_248 | 260 | 0.0025969 | 0.00065085 | 0 | 0 |  | 1 | TRUE | wye
215 | LV_403-2_0_6_load_260 | 261 | 0.00037366 | 9.3649e-05 | 0 | 0 |  | 1 | TRUE | wye
216 | LV_403-2_0_6_load_261 | 262 | 0.0012136 | 0.00030415 | 0 | 0 |  | 1 | TRUE | wye
217 | LV_403-2_0_6_load_259 | 263 | 0.0055265 | 0.0013851 | 0 | 0 |  | 1 | TRUE | wye
218 | LV_403-2_0_6_load_266 | 264 | 0.0023512 | 0.00058926 | 0 | 0 |  | 1 | TRUE | wye
219 | LV_403-2_0_6_load_265 | 265 | 0.0053705 | 0.001346 | 0 | 0 |  | 1 | TRUE | wye

## ext_grid
| name | bus | vm_pu | va_degree | slack_weight | in_service
0 |  | 205 | 1 | 0 | 1 | TRUE

## line
| name | std_type | from_bus | to_bus | length_km | r_ohm_per_km | x_ohm_per_km | c_nf_per_km | g_us_per_km | max_i_ka | df | parallel | type | in_service
0 | LV_403-2_0_6_line_0 |  | 0 | 1 | 0.0023695 | 0.125 | 0.08 | 261 | 0 | 0.364 | 1 | 5 | cs | TRUE
1 | LV_403-2_0_6_line_1 |  | 0 | 2 | 0.014084 | 0.125 | 0.08 | 261 | 0 | 0.364 | 1 | 5 | cs | TRUE
2 | LV_403-2_0_6_line_2 |  | 1 | 3 | 0.0097803 | 0.125 | 0.08 | 261 | 0 | 0.364 | 1 | 5 | cs | TRUE
3 | LV_403-2_0_6_line_3 |  | 2 | 4 | 0.015211 | 0.125 | 0.08 | 261 | 0 | 0.364 | 1 | 5 | cs | TRUE
4 | LV_403-2_0_6_line_4 |  | 3 | 5 | 0.0092788 | 0.125 | 0.08 | 261 | 0 | 0.364 | 1 | 5 | cs | TRUE
5 | LV_403-2_0_6_line_5 |  | 3 | 6 | 0.029651 | 0.125 | 0.08 | 261 | 0 | 0.364 | 1 | 1 | cs | TRUE
6 | LV_403-2_0_6_line_6 |  | 4 | 7 | 0.020243 | 0.125 | 0.08 | 261 | 0 | 0.364 | 1 | 5 | cs | TRUE
7 | LV_403-2_0_6_line_7 |  | 5 | 8 | 0.0052979 | 0.125 | 0.08 | 261 | 0 | 0.364 | 1 | 5 | cs | TRUE
8 | LV_403-2_0_6_line_8 |  | 6 | 9 | 0.013532 | 0.125 | 0.08 | 261 | 0 | 0.364 | 1 | 1 | cs | TRUE
9 | LV_403-2_0_6_line_9 |  | 7 | 10 | 0.00064013 | 0.125 | 0.08 | 261 | 0 | 0.364 | 1 | 5 | cs | TRUE
10 | LV_403-2_0_6_line_10 |  | 8 | 16 | 0.018378 | 0.125 | 0.08 | 261 | 0 | 0.364 | 1 | 5 | cs | TRUE
11 | LV_403-2_0_6_line_11 |  | 9 | 40 | 0.032257 | 0.125 | 0.08 | 261 | 0 | 0.364 | 1 | 1 | cs | TRUE
12 | LV_403-2_0_6_line_12 |  | 10 | 11 | 0.018736 | 0.125 | 0.08 | 261 | 0 | 0.364 | 1 | 5 | cs | TRUE
13 | LV_403-2_0_6_line_13 |  | 11 | 12 | 0.0167 | 0.125 | 0.08 | 261 | 0 | 0.364 | 1 | 5 | cs | TRUE
14 | LV_403-2_0_6_line_14 |  | 12 | 13 | 0.0053146 | 0.125 | 0.08 | 261 | 0 | 0.364 | 1 | 1 | cs | TRUE
15 | LV_403-2_0_6_line_15 |  | 12 | 14 | 0.020819 | 0.125 | 0.08 | 261 | 0 | 0.364 | 1 | 5 | cs | TRUE
16 | LV_403-2_0_6_line_16 |  | 14 | 15 | 0.036498 | 0.125 | 0.08 | 261 | 0 | 0.364 | 1 | 5 | cs | TRUE
17 | LV_403-2_0_6_line_17 |  | 15 | 27 | 0.036697 | 0.125 | 0.08 | 261 | 0 | 0.364 | 1 | 5 | cs | TRUE
18 | LV_403-2_0_6_line_18 |  | 15 | 28 | 0.016133 | 0.125 | 0.08 | 261 | 0 | 0.364 | 1 | 1 | cs | TRUE
19 | LV_403-2_0_6_line_19 |  | 16 | 17 | 0.0034986 | 0.125 | 0.08 | 261 | 0 | 0.364 | 1 | 5 | cs | TRUE
20 | LV_403-2_0_6_line_20 |  | 17 | 18 | 0.0013853 | 0.125 | 0.08 | 261 | 0 | 0.364 | 1 | 5 | cs | TRUE
21 | LV_403-2_0_6_line_21 |  | 18 | 19 | 0.022833 | 0.125 | 0.08 | 261 | 0 | 0.364 | 1 | 5 | cs | TRUE
22 | LV_403-2_0_6_line_22 |  | 19 | 25 | 0.013817 | 0.125 | 0.08 | 261 | 0 | 0.364 | 1 | 1 | cs | TRUE
23 | LV_403-2_0_6_line_23 |  | 19 | 22 | 0.0091864 | 0.125 | 0.08 | 261 | 0 | 0.364 | 1 | 5 | cs | TRUE
24 | LV_403-2_0_6_line_24 |  | 20 | 21 | 0.007068 | 0.125 | 0.08 | 261 | 0 | 0.364 | 1 | 5 | cs | TRUE
25 | LV_403-2_0_6_line_25 |  | 20 | 22 | 0.012062 | 0.125 | 0.08 | 261 | 0 | 0.364 | 1 | 5 | cs | TRUE
26 | LV_403-2_0_6_line_26 |  | 21 | 23 | 0.015411 | 0.125 | 0.08 | 261 | 0 | 0.364 | 1 | 5 | cs | TRUE
27 | LV_403-2_0_6_line_27 |  | 23 | 24 | 0.0015473 | 0.125 | 0.08 | 261 | 0 | 0.364 | 1 | 5 | cs | TRUE
28 | LV_403-2_0_6_line_28 |  | 24 | 26 | 0.0075008 | 0.125 | 0.08 | 261 | 0 | 0.364 | 1 | 5 | cs | TRUE
29 | LV_403-2_0_6_line_29 |  | 26 | 43 | 0.034935 | 0.125 | 0.08 | 261 | 0 | 0.364 | 1 | 5 | cs | TRUE
30 | LV_403-2_0_6_line_30 |  | 26 | 42 | 0.014478 | 0.125 | 0.08 | 261 | 0 | 0.364 | 1 | 1 | cs | TRUE
31 | LV_403-2_0_6_line_31 |  | 27 | 29 | 0.030225 | 0.125 | 0.08 | 261 | 0 | 0.364 | 1 | 5 | cs | TRUE
32 | LV_403-2_0_6_line_32 |  | 27 | 30 | 0.017839 | 0.125 | 0.08 | 261 | 0 | 0.364 | 1 | 1 | cs | TRUE
33 | LV_403-2_0_6_line_33 |  | 28 | 31 | 0.036683 | 0.125 | 0.08 | 261 | 0 | 0.364 | 1 | 1 | cs | TRUE
34 | LV_403-2_0_6_line_34 |  | 29 | 35 | 0.02385 | 0.125 | 0.08 | 261 | 0 | 0.364 | 1 | 5 | cs | TRUE
35 | LV_403-2_0_6_line_35 |  | 29 | 36 | 0.017455 | 0.125 | 0.08 | 261 | 0 | 0.364 | 1 | 1 | cs | TRUE
36 | LV_403-2_0_6_line_36 |  | 30 | 37 | 0.026048 | 0.125 | 0.08 | 261 | 0 | 0.364 | 1 | 1 | cs | TRUE
37 | LV_403-2_0_6_line_37 |  | 32 | 33 | 0.0089014 | 0.125 | 0.08 | 261 | 0 | 0.364 | 1 | 1 | cs | TRUE
38 | LV_403-2_0_6_line_38 |  | 32 | 34 | 0.037695 | 0.125 | 0.08 | 261 | 0 | 0.364 | 1 | 1 | cs | TRUE
39 | LV_403-2_0_6_line_39 |  | 33 | 68 | 0.0079527 | 0.125 | 0.08 | 261 | 0 | 0.364 | 1 | 1 | cs | TRUE
40 | LV_403-2_0_6_line_40 |  | 34 | 69 | 0.021687 | 0.125 | 0.08 | 261 | 0 | 0.364 | 1 | 1 | cs | TRUE
41 | LV_403-2_0_6_line_41 |  | 35 | 70 | 0.020761 | 0.125 | 0.08 | 261 | 0 | 0.364 | 1 | 5 | cs | TRUE
42 | LV_403-2_0_6_line_42 |  | 35 | 71 | 0.026025 | 0.125 | 0.08 | 261 | 0 | 0.364 | 1 | 1 | cs | TRUE
43 | LV_403-2_0_6_line_43 |  | 36 | 72 | 0.0075794 | 0.125 | 0.08 | 261 | 0 | 0.364 | 1 | 1 | cs | TRUE
44 | LV_403-2_0_6_line_44 |  | 38 | 39 | 0.017796 | 0.125 | 0.08 | 261 | 0 | 0.364 | 1 | 1 | cs | TRUE
45 | LV_403-2_0_6_line_45 |  | 39 | 42 | 0.010679 | 0.125 | 0.08 | 261 | 0 | 0.364 | 1 | 1 | cs | TRUE
46 | LV_403-2_0_6_line_46 |  | 40 | 41 | 0.02178 | 0.125 | 0.08 | 261 | 0 | 0.364 | 1 | 1 | cs | TRUE
47 | LV_403-2_0_6_line_47 |  | 43 | 44 | 0.010585 | 0.125 | 0.08 | 261 | 0 | 0.364 | 1 | 5 | cs | TRUE
48 | LV_403-2_0_6_line_48 |  | 44 | 45 | 0.010092 | 0.125 | 0.08 | 261 | 0 | 0.364 | 1 | 5 | cs | TRUE
49 | LV_403-2_0_6_line_49 |  | 44 | 46 | 0.013287 | 0.125 | 0.08 | 261 | 0 | 0.364 | 1 | 1 | cs | TRUE
50 | LV_403-2_0_6_line_50 |  | 45 | 97 | 0.022606 | 0.125 | 0.08 | 261 | 0 | 0.364 | 1 | 5 | cs | TRUE
51 | LV_403-2_0_6_line_51 |  | 46 | 98 | 0.015681 | 0.125 | 0.08 | 261 | 0 | 0.364 | 1 | 1 | cs | TRUE
52 | LV_403-2_0_6_line_52 |  | 47 | 48 | 0.023908 | 0.125 | 0.08 | 261 | 0 | 0.364 | 1 | 1 | cs | TRUE
53 | LV_403-2_0_6_line_53 |  | 47 | 49 | 0.021541 | 0.125 | 0.08 | 261 | 0 | 0.364 | 1 | 1 | cs | TRUE
54 | LV_403-2_0_6_line_54 |  | 48 | 50 | 0.025179 | 0.125 | 0.08 | 261 | 0 | 0.364 | 1 | 1 | cs | TRUE
55 | LV_403-2_0_6_line_55 |  | 49 | 51 | 0.022172 | 0.125 | 0.08 | 261 | 0 | 0.364 | 1 | 1 | cs | TRUE
56 | LV_403-2_0_6_line_56 |  | 50 | 52 | 0.026194 | 0.125 | 0.08 | 261 | 0 | 0.364 | 1 | 1 | cs | TRUE
57 | LV_403-2_0_6_line_57 |  | 51 | 53 | 0.021417 | 0.125 | 0.08 | 261 | 0 | 0.364 | 1 | 1 | cs | TRUE
58 | LV_403-2_0_6_line_58 |  | 52 | 54 | 0.15141 | 0.125 | 0.08 | 261 | 0 | 0.364 | 1 | 1 | cs | TRUE
59 | LV_403-2_0_6_line_59 |  | 53 | 57 | 0.022142 | 0.125 | 0.08 | 261 | 0 | 0.364 | 1 | 1 | cs | TRUE
60 | LV_403-2_0_6_line_60 |  | 54 | 55 | 0.019852 | 0.125 | 0.08 | 261 | 0 | 0.364 | 1 | 1 | cs | TRUE
61 | LV_403-2_0_6_line_61 |  | 55 | 56 | 0.0061404 | 0.125 | 0.08 | 261 | 0 | 0.364 | 1 | 1 | cs | TRUE
62 | LV_403-2_0_6_line_62 |  | 57 | 58 | 0.020231 | 0.125 | 0.08 | 261 | 0 | 0.364 | 1 | 1 | cs | TRUE
63 | LV_403-2_0_6_line_63 |  | 58 | 59 | 0.0019316 | 0.125 | 0.08 | 261 | 0 | 0.364 | 1 | 1 | cs | TRUE
64 | LV_403-2_0_6_line_64 |  | 59 | 60 | 0.023653 | 0.125 | 0.08 | 261 | 0 | 0.364 | 1 | 1 | cs | TRUE
65 | LV_403-2_0_6_line_65 |  | 60 | 61 | 0.0025602 | 0.125 | 0.08 | 261 | 0 | 0.364 | 1 | 1 | cs | TRUE
66 | LV_403-2_0_6_line_66 |  | 61 | 62 | 0.0083586 | 0.125 | 0.08 | 261 | 0 | 0.364 | 1 | 1 | cs | TRUE
67 | LV_403-2_0_6_line_67 |  | 61 | 63 | 0.011074 | 0.125 | 0.08 | 261 | 0 | 0.364 | 1 | 1 | cs | TRUE
68 | LV_403-2_0_6_line_68 |  | 62 | 64 | 0.021455 | 0.125 | 0.08 | 261 | 0 | 0.364 | 1 | 1 | cs | TRUE
69 | LV_403-2_0_6_line_69 |  | 63 | 65 | 0.02016 | 0.125 | 0.08 | 261 | 0 | 0.364 | 1 | 1 | cs | TRUE
70 | LV_403-2_0_6_line_70 |  | 65 | 66 | 0.02408 | 0.125 | 0.08 | 261 | 0 | 0.364 | 1 | 1 | cs | TRUE
71 | LV_403-2_0_6_line_71 |  | 65 | 67 | 0.01486 | 0.125 | 0.08 | 261 | 0 | 0.364 | 1 | 1 | cs | TRUE
72 | LV_403-2_0_6_line_72 |  | 66 | 133 | 9.6778e-05 | 0.125 | 0.08 | 261 | 0 | 0.364 | 1 | 1 | cs | TRUE
73 | LV_403-2_0_6_line_73 |  | 66 | 134 | 0.029995 | 0.125 | 0.08 | 261 | 0 | 0.364 | 1 | 1 | cs | TRUE
74 | LV_403-2_0_6_line_74 |  | 67 | 135 | 0.015404 | 0.125 | 0.08 | 261 | 0 | 0.364 | 1 | 1 | cs | TRUE
75 | LV_403-2_0_6_line_75 |  | 68 | 207 | 0.0030747 | 0.125 | 0.08 | 261 | 0 | 0.364 | 1 | 1 | cs | TRUE
76 | LV_403-2_0_6_line_76 |  | 69 | 132 | 0.0029685 | 0.125 | 0.08 | 261 | 0 | 0.364 | 1 | 1 | cs | TRUE
77 | LV_403-2_0_6_line_77 |  | 70 | 84 | 0.017961 | 0.125 | 0.08 | 261 | 0 | 0.364 | 1 | 5 | cs | TRUE
78 | LV_403-2_0_6_line_78 |  | 70 | 85 | 0.0065541 | 0.125 | 0.08 | 261 | 0 | 0.364 | 1 | 1 | cs | TRUE
79 | LV_403-2_0_6_line_79 |  | 71 | 77 | 0.0056269 | 0.125 | 0.08 | 261 | 0 | 0.364 | 1 | 1 | cs | TRUE
80 | LV_403-2_0_6_line_80 |  | 72 | 73 | 0.027598 | 0.125 | 0.08 | 261 | 0 | 0.364 | 1 | 1 | cs | TRUE
81 | LV_403-2_0_6_line_81 |  | 73 | 74 | 0.00072863 | 0.125 | 0.08 | 261 | 0 | 0.364 | 1 | 1 | cs | TRUE
82 | LV_403-2_0_6_line_82 |  | 75 | 76 | 0.013964 | 0.125 | 0.08 | 261 | 0 | 0.364 | 1 | 1 | cs | TRUE
83 | LV_403-2_0_6_line_83 |  | 75 | 77 | 0.012538 | 0.125 | 0.08 | 261 | 0 | 0.364 | 1 | 1 | cs | TRUE
84 | LV_403-2_0_6_line_84 |  | 76 | 78 | 0.011015 | 0.125 | 0.08 | 261 | 0 | 0.364 | 1 | 1 | cs | TRUE
85 | LV_403-2_0_6_line_85 |  | 79 | 80 | 0.024088 | 0.125 | 0.08 | 261 | 0 | 0.364 | 1 | 1 | cs | TRUE
86 | LV_403-2_0_6_line_86 |  | 79 | 81 | 0.0076546 | 0.125 | 0.08 | 261 | 0 | 0.364 | 1 | 1 | cs | TRUE
87 | LV_403-2_0_6_line_87 |  | 80 | 82 | 0.007995 | 0.125 | 0.08 | 261 | 0 | 0.364 | 1 | 1 | cs | TRUE
88 | LV_403-2_0_6_line_88 |  | 81 | 83 | 0.013735 | 0.125 | 0.08 | 261 | 0 | 0.364 | 1 | 1 | cs | TRUE
89 | LV_403-2_0_6_line_89 |  | 82 | 102 | 0.025709 | 0.125 | 0.08 | 261 | 0 | 0.364 | 1 | 1 | cs | TRUE
90 | LV_403-2_0_6_line_90 |  | 83 | 101 | 0.003412 | 0.125 | 0.08 | 261 | 0 | 0.364 | 1 | 1 | cs | TRUE
91 | LV_403-2_0_6_line_91 |  | 84 | 222 | 0.009323 | 0.125 | 0.08 | 261 | 0 | 0.364 | 1 | 5 | cs | TRUE
92 | LV_403-2_0_6_line_92 |  | 85 | 208 | 0.001847 | 0.125 | 0.08 | 261 | 0 | 0.364 | 1 | 1 | cs | TRUE
93 | LV_403-2_0_6_line_93 |  | 86 | 87 | 0.014338 | 0.125 | 0.08 | 261 | 0 | 0.364 | 1 | 1 | cs | TRUE
94 | LV_403-2_0_6_line_94 |  | 87 | 88 | 0.016219 | 0.125 | 0.08 | 261 | 0 | 0.364 | 1 | 1 | cs | TRUE
95 | LV_403-2_0_6_line_95 |  | 88 | 89 | 0.0065241 | 0.125 | 0.08 | 261 | 0 | 0.364 | 1 | 1 | cs | TRUE
96 | LV_403-2_0_6_line_96 |  | 89 | 93 | 0.025956 | 0.125 | 0.08 | 261 | 0 | 0.364 | 1 | 1 | cs | TRUE
97 | LV_403-2_0_6_line_97 |  | 90 | 91 | 0.030611 | 0.125 | 0.08 | 261 | 0 | 0.364 | 1 | 2 | cs | TRUE
98 | LV_403-2_0_6_line_98 |  | 90 | 92 | 0.034201 | 0.125 | 0.08 | 261 | 0 | 0.364 | 1 | 1 | cs | TRUE
99 | LV_403-2_0_6_line_99 |  | 91 | 94 | 0.00059597 | 0.125 | 0.08 | 261 | 0 | 0.364 | 1 | 5 | cs | TRUE
100 | LV_403-2_0_6_line_100 |  | 92 | 95 | 0.0020848 | 0.125 | 0.08 | 261 | 0 | 0.364 | 1 | 1 | cs | TRUE
101 | LV_403-2_0_6_line_101 |  | 93 | 129 | 0.016525 | 0.125 | 0.08 | 261 | 0 | 0.364 | 1 | 1 | cs | TRUE
102 | LV_403-2_0_6_line_102 |  | 94 | 141 | 0.016823 | 0.125 | 0.08 | 261 | 0 | 0.364 | 1 | 5 | cs | TRUE
103 | LV_403-2_0_6_line_103 |  | 95 | 96 | 0.031166 | 0.125 | 0.08 | 261 | 0 | 0.364 | 1 | 1 | cs | TRUE
104 | LV_403-2_0_6_line_104 |  | 96 | 252 | 0.0015913 | 0.125 | 0.08 | 261 | 0 | 0.364 | 1 | 1 | cs | TRUE
105 | LV_403-2_0_6_line_105 |  | 97 | 99 | 0.037662 | 0.125 | 0.08 | 261 | 0 | 0.364 | 1 | 5 | cs | TRUE
106 | LV_403-2_0_6_line_106 |  | 98 | 100 | 0.009408 | 0.125 | 0.08 | 261 | 0 | 0.364 | 1 | 1 | cs | TRUE
107 | LV_403-2_0_6_line_107 |  | 99 | 119 | 0.013251 | 0.125 | 0.08 | 261 | 0 | 0.364 | 1 | 5 | cs | TRUE
108 | LV_403-2_0_6_line_108 |  | 100 | 265 | 0.0061991 | 0.125 | 0.08 | 261 | 0 | 0.364 | 1 | 1 | cs | TRUE
109 | LV_403-2_0_6_line_109 |  | 102 | 241 | 0.012125 | 0.125 | 0.08 | 261 | 0 | 0.364 | 1 | 5 | cs | TRUE
110 | LV_403-2_0_6_line_110 |  | 102 | 217 | 0.011769 | 0.125 | 0.08 | 261 | 0 | 0.364 | 1 | 5 | cs | TRUE
111 | LV_403-2_0_6_line_111 |  | 103 | 104 | 0.049466 | 0.125 | 0.08 | 261 | 0 | 0.364 | 1 | 1 | cs | TRUE
112 | LV_403-2_0_6_line_112 |  | 103 | 105 | 0.026047 | 0.125 | 0.08 | 261 | 0 | 0.364 | 1 | 1 | cs | TRUE
113 | LV_403-2_0_6_line_113 |  | 104 | 106 | 0.025248 | 0.125 | 0.08 | 261 | 0 | 0.364 | 1 | 1 | cs | TRUE
114 | LV_403-2_0_6_line_114 |  | 105 | 107 | 0.019296 | 0.125 | 0.08 | 261 | 0 | 0.364 | 1 | 1 | cs | TRUE
115 | LV_403-2_0_6_line_115 |  | 105 | 108 | 0.016764 | 0.125 | 0.08 | 261 | 0 | 0.364 | 1 | 1 | cs | TRUE
116 | LV_403-2_0_6_line_116 |  | 106 | 109 | 0.0085241 | 0.125 | 0.08 | 261 | 0 | 0.364 | 1 | 1 | cs | TRUE
117 | LV_403-2_0_6_line_117 |  | 106 | 110 | 0.022574 | 0.125 | 0.08 | 261 | 0 | 0.364 | 1 | 1 | cs | TRUE
118 | LV_403-2_0_6_line_118 |  | 107 | 111 | 0.017171 | 0.125 | 0.08 | 261 | 0 | 0.364 | 1 | 1 | cs | TRUE
119 | LV_403-2_0_6_line_119 |  | 109 | 112 | 0.015065 | 0.125 | 0.08 | 261 | 0 | 0.364 | 1 | 1 | cs | TRUE
120 | LV_403-2_0_6_line_120 |  | 110 | 113 | 0.014521 | 0.125 | 0.08 | 261 | 0 | 0.364 | 1 | 1 | cs | TRUE
121 | LV_403-2_0_6_line_121 |  | 111 | 114 | 0.15344 | 0.125 | 0.08 | 261 | 0 | 0.364 | 1 | 1 | cs | TRUE
122 | LV_403-2_0_6_line_122 |  | 113 | 190 | 0.015859 | 0.125 | 0.08 | 261 | 0 | 0.364 | 1 | 1 | cs | TRUE
123 | LV_403-2_0_6_line_123 |  | 113 | 187 | 0.026555 | 0.125 | 0.08 | 261 | 0 | 0.364 | 1 | 1 | cs | TRUE
124 | LV_403-2_0_6_line_124 |  | 114 | 126 | 0.0091445 | 0.125 | 0.08 | 261 | 0 | 0.364 | 1 | 1 | cs | TRUE
125 | LV_403-2_0_6_line_125 |  | 115 | 116 | 0.025519 | 0.125 | 0.08 | 261 | 0 | 0.364 | 1 | 1 | cs | TRUE
126 | LV_403-2_0_6_line_126 |  | 116 | 117 | 0.030585 | 0.125 | 0.08 | 261 | 0 | 0.364 | 1 | 1 | cs | TRUE
127 | LV_403-2_0_6_line_127 |  | 116 | 118 | 0.0068399 | 0.125 | 0.08 | 261 | 0 | 0.364 | 1 | 1 | cs | TRUE
128 | LV_403-2_0_6_line_128 |  | 117 | 120 | 0.0068077 | 0.125 | 0.08 | 261 | 0 | 0.364 | 1 | 1 | cs | TRUE
129 | LV_403-2_0_6_line_129 |  | 118 | 121 | 0.025279 | 0.125 | 0.08 | 261 | 0 | 0.364 | 1 | 1 | cs | TRUE
130 | LV_403-2_0_6_line_130 |  | 119 | 122 | 0.026478 | 0.125 | 0.08 | 261 | 0 | 0.364 | 1 | 5 | cs | TRUE
131 | LV_403-2_0_6_line_131 |  | 120 | 123 | 0.011431 | 0.125 | 0.08 | 261 | 0 | 0.364 | 1 | 1 | cs | TRUE
132 | LV_403-2_0_6_line_132 |  | 121 | 124 | 0.0029376 | 0.125 | 0.08 | 261 | 0 | 0.364 | 1 | 1 | cs | TRUE
133 | LV_403-2_0_6_line_133 |  | 122 | 125 | 0.0020634 | 0.125 | 0.08 | 261 | 0 | 0.364 | 1 | 5 | cs | TRUE
134 | LV_403-2_0_6_line_134 |  | 123 | 131 | 0.017603 | 0.125 | 0.08 | 261 | 0 | 0.364 | 1 | 1 | cs | TRUE
135 | LV_403-2_0_6_line_135 |  | 124 | 199 | 0.031166 | 0.125 | 0.08 | 261 | 0 | 0.364 | 1 | 1 | cs | TRUE
136 | LV_403-2_0_6_line_136 |  | 125 | 129 | 0.0010756 | 0.125 | 0.08 | 261 | 0 | 0.364 | 1 | 5 | cs | TRUE
137 | LV_403-2_0_6_line_137 |  | 126 | 127 | 0.0028484 | 0.125 | 0.08 | 261 | 0 | 0.364 | 1 | 1 | cs | TRUE
138 | LV_403-2_0_6_line_138 |  | 127 | 128 | 0.0088639 | 0.125 | 0.08 | 261 | 0 | 0.364 | 1 | 1 | cs | TRUE
139 | LV_403-2_0_6_line_139 |  | 129 | 130 | 0.020645 | 0.125 | 0.08 | 261 | 0 | 0.364 | 1 | 5 | cs | TRUE
140 | LV_403-2_0_6_line_140 |  | 130 | 137 | 0.0017756 | 0.125 | 0.08 | 261 | 0 | 0.364 | 1 | 5 | cs | TRUE
141 | LV_403-2_0_6_line_141 |  | 131 | 132 | 0.009183 | 0.125 | 0.08 | 261 | 0 | 0.364 | 1 | 1 | cs | TRUE
142 | LV_403-2_0_6_line_142 |  | 135 | 136 | 0.0007419 | 0.125 | 0.08 | 261 | 0 | 0.364 | 1 | 1 | cs | TRUE
143 | LV_403-2_0_6_line_143 |  | 136 | 168 | 0.027288 | 0.125 | 0.08 | 261 | 0 | 0.364 | 1 | 1 | cs | TRUE
144 | LV_403-2_0_6_line_144 |  | 137 | 138 | 0.0094211 | 0.125 | 0.08 | 261 | 0 | 0.364 | 1 | 5 | cs | TRUE
145 | LV_403-2_0_6_line_145 |  | 138 | 139 | 0.01313 | 0.125 | 0.08 | 261 | 0 | 0.364 | 1 | 5 | cs | TRUE
146 | LV_403-2_0_6_line_146 |  | 139 | 140 | 0.049245 | 0.125 | 0.08 | 261 | 0 | 0.364 | 1 | 1 | cs | TRUE
147 | LV_403-2_0_6_line_147 |  | 139 | 141 | 0.014237 | 0.125 | 0.08 | 261 | 0 | 0.364 | 1 | 5 | cs | TRUE
148 | LV_403-2_0_6_line_148 |  | 140 | 142 | 0.021714 | 0.125 | 0.08 | 261 | 0 | 0.364 | 1 | 1 | cs | TRUE
149 | LV_403-2_0_6_line_149 |  | 141 | 143 | 0.014467 | 0.125 | 0.08 | 261 | 0 | 0.364 | 1 | 5 | cs | TRUE
150 | LV_403-2_0_6_line_150 |  | 142 | 144 | 0.049801 | 0.125 | 0.08 | 261 | 0 | 0.364 | 1 | 1 | cs | TRUE
151 | LV_403-2_0_6_line_151 |  | 143 | 145 | 0.00054934 | 0.125 | 0.08 | 261 | 0 | 0.364 | 1 | 5 | cs | TRUE
152 | LV_403-2_0_6_line_152 |  | 144 | 191 | 0.0070583 | 0.125 | 0.08 | 261 | 0 | 0.364 | 1 | 1 | cs | TRUE
153 | LV_403-2_0_6_line_153 |  | 145 | 193 | 0.0070289 | 0.125 | 0.08 | 261 | 0 | 0.364 | 1 | 5 | cs | TRUE
154 | LV_403-2_0_6_line_154 |  | 146 | 147 | 0.011321 | 0.125 | 0.08 | 261 | 0 | 0.364 | 1 | 1 | cs | TRUE
155 | LV_403-2_0_6_line_155 |  | 147 | 148 | 0.022807 | 0.125 | 0.08 | 261 | 0 | 0.364 | 1 | 1 | cs | TRUE
156 | LV_403-2_0_6_line_156 |  | 148 | 149 | 0.019683 | 0.125 | 0.08 | 261 | 0 | 0.364 | 1 | 1 | cs | TRUE
157 | LV_403-2_0_6_line_157 |  | 148 | 150 | 0.026594 | 0.125 | 0.08 | 261 | 0 | 0.364 | 1 | 3 | cs | TRUE
158 | LV_403-2_0_6_line_158 |  | 149 | 151 | 0.01815 | 0.125 | 0.08 | 261 | 0 | 0.364 | 1 | 1 | cs | TRUE
159 | LV_403-2_0_6_line_159 |  | 149 | 152 | 0.0068055 | 0.125 | 0.08 | 261 | 0 | 0.364 | 1 | 1 | cs | TRUE
160 | LV_403-2_0_6_line_160 |  | 150 | 153 | 0.013904 | 0.125 | 0.08 | 261 | 0 | 0.364 | 1 | 5 | cs | TRUE
161 | LV_403-2_0_6_line_161 |  | 150 | 154 | 0.019013 | 0.125 | 0.08 | 261 | 0 | 0.364 | 1 | 5 | cs | TRUE
162 | LV_403-2_0_6_line_162 |  | 151 | 218 | 0.01184 | 0.125 | 0.08 | 261 | 0 | 0.364 | 1 | 1 | cs | TRUE
163 | LV_403-2_0_6_line_163 |  | 152 | 210 | 0.023384 | 0.125 | 0.08 | 261 | 0 | 0.364 | 1 | 1 | cs | TRUE
164 | LV_403-2_0_6_line_164 |  | 153 | 219 | 0.0020427 | 0.125 | 0.08 | 261 | 0 | 0.364 | 1 | 5 | cs | TRUE
165 | LV_403-2_0_6_line_165 |  | 154 | 204 | 0.015989 | 0.125 | 0.08 | 261 | 0 | 0.364 | 1 | 5 | cs | TRUE
166 | LV_403-2_0_6_line_166 |  | 155 | 156 | 0.010001 | 0.125 | 0.08 | 261 | 0 | 0.364 | 1 | 5 | cs | TRUE
167 | LV_403-2_0_6_line_167 |  | 155 | 157 | 0.017256 | 0.125 | 0.08 | 261 | 0 | 0.364 | 1 | 5 | cs | TRUE
168 | LV_403-2_0_6_line_168 |  | 156 | 158 | 0.035854 | 0.125 | 0.08 | 261 | 0 | 0.364 | 1 | 5 | cs | TRUE
169 | LV_403-2_0_6_line_169 |  | 157 | 159 | 0.0024203 | 0.125 | 0.08 | 261 | 0 | 0.364 | 1 | 5 | cs | TRUE
170 | LV_403-2_0_6_line_170 |  | 158 | 160 | 0.012198 | 0.125 | 0.08 | 261 | 0 | 0.364 | 1 | 5 | cs | TRUE
171 | LV_403-2_0_6_line_171 |  | 159 | 161 | 0.0031934 | 0.125 | 0.08 | 261 | 0 | 0.364 | 1 | 5 | cs | TRUE
172 | LV_403-2_0_6_line_172 |  | 160 | 162 | 0.017666 | 0.125 | 0.08 | 261 | 0 | 0.364 | 1 | 2 | cs | TRUE
173 | LV_403-2_0_6_line_173 |  | 161 | 163 | 0.022519 | 0.125 | 0.08 | 261 | 0 | 0.364 | 1 | 5 | cs | TRUE
174 | LV_403-2_0_6_line_174 |  | 162 | 260 | 0.0083836 | 0.125 | 0.08 | 261 | 0 | 0.364 | 1 | 1 | cs | TRUE
175 | LV_403-2_0_6_line_175 |  | 163 | 195 | 0.014952 | 0.125 | 0.08 | 261 | 0 | 0.364 | 1 | 5 | cs | TRUE
176 | LV_403-2_0_6_line_176 |  | 164 | 165 | 0.026138 | 0.125 | 0.08 | 261 | 0 | 0.364 | 1 | 3 | cs | TRUE
177 | LV_403-2_0_6_line_177 |  | 164 | 166 | 0.007694 | 0.125 | 0.08 | 261 | 0 | 0.364 | 1 | 5 | cs | TRUE
178 | LV_403-2_0_6_line_178 |  | 165 | 167 | 0.01134 | 0.125 | 0.08 | 261 | 0 | 0.364 | 1 | 2 | cs | TRUE
179 | LV_403-2_0_6_line_179 |  | 166 | 168 | 0.0076382 | 0.125 | 0.08 | 261 | 0 | 0.364 | 1 | 5 | cs | TRUE
180 | LV_403-2_0_6_line_180 |  | 167 | 169 | 0.036955 | 0.125 | 0.08 | 261 | 0 | 0.364 | 1 | 1 | cs | TRUE
181 | LV_403-2_0_6_line_181 |  | 167 | 170 | 0.002118 | 0.125 | 0.08 | 261 | 0 | 0.364 | 1 | 1 | cs | TRUE
182 | LV_403-2_0_6_line_182 |  | 168 | 171 | 0.0026164 | 0.125 | 0.08 | 261 | 0 | 0.364 | 1 | 5 | cs | TRUE
183 | LV_403-2_0_6_line_183 |  | 169 | 172 | 1.225e-05 | 0.125 | 0.08 | 261 | 0 | 0.364 | 1 | 1 | cs | TRUE
184 | LV_403-2_0_6_line_184 |  | 170 | 173 | 0.014198 | 0.125 | 0.08 | 261 | 0 | 0.364 | 1 | 1 | cs | TRUE
185 | LV_403-2_0_6_line_185 |  | 170 | 174 | 0.014863 | 0.125 | 0.08 | 261 | 0 | 0.364 | 1 | 1 | cs | TRUE
186 | LV_403-2_0_6_line_186 |  | 171 | 175 | 0.009639 | 0.125 | 0.08 | 261 | 0 | 0.364 | 1 | 5 | cs | TRUE
187 | LV_403-2_0_6_line_187 |  | 173 | 242 | 0.0014265 | 0.125 | 0.08 | 261 | 0 | 0.364 | 1 | 1 | cs | TRUE
188 | LV_403-2_0_6_line_188 |  | 174 | 185 | 0.035092 | 0.125 | 0.08 | 261 | 0 | 0.364 | 1 | 1 | cs | TRUE
189 | LV_403-2_0_6_line_189 |  | 175 | 215 | 0.0060965 | 0.125 | 0.08 | 261 | 0 | 0.364 | 1 | 5 | cs | TRUE
190 | LV_403-2_0_6_line_190 |  | 176 | 177 | 0.0067499 | 0.125 | 0.08 | 261 | 0 | 0.364 | 1 | 1 | cs | TRUE
191 | LV_403-2_0_6_line_191 |  | 176 | 178 | 0.013478 | 0.125 | 0.08 | 261 | 0 | 0.364 | 1 | 1 | cs | TRUE
192 | LV_403-2_0_6_line_192 |  | 177 | 179 | 0.013136 | 0.125 | 0.08 | 261 | 0 | 0.364 | 1 | 1 | cs | TRUE
193 | LV_403-2_0_6_line_193 |  | 178 | 180 | 0.015126 | 0.125 | 0.08 | 261 | 0 | 0.364 | 1 | 1 | cs | TRUE
194 | LV_403-2_0_6_line_194 |  | 179 | 181 | 0.0061803 | 0.125 | 0.08 | 261 | 0 | 0.364 | 1 | 1 | cs | TRUE
195 | LV_403-2_0_6_line_195 |  | 181 | 182 | 0.014599 | 0.125 | 0.08 | 261 | 0 | 0.364 | 1 | 1 | cs | TRUE
196 | LV_403-2_0_6_line_196 |  | 182 | 194 | 0.029155 | 0.125 | 0.08 | 261 | 0 | 0.364 | 1 | 5 | cs | TRUE
197 | LV_403-2_0_6_line_197 |  | 182 | 192 | 0.00083525 | 0.125 | 0.08 | 261 | 0 | 0.364 | 1 | 5 | cs | TRUE
198 | LV_403-2_0_6_line_198 |  | 183 | 184 | 0.026707 | 0.125 | 0.08 | 261 | 0 | 0.364 | 1 | 1 | cs | TRUE
199 | LV_403-2_0_6_line_199 |  | 183 | 185 | 0.025334 | 0.125 | 0.08 | 261 | 0 | 0.364 | 1 | 1 | cs | TRUE
200 | LV_403-2_0_6_line_200 |  | 184 | 186 | 0.008577 | 0.125 | 0.08 | 261 | 0 | 0.364 | 1 | 1 | cs | TRUE
201 | LV_403-2_0_6_line_201 |  | 185 | 187 | 0.012093 | 0.125 | 0.08 | 261 | 0 | 0.364 | 1 | 1 | cs | TRUE
202 | LV_403-2_0_6_line_202 |  | 186 | 188 | 0.010301 | 0.125 | 0.08 | 261 | 0 | 0.364 | 1 | 1 | cs | TRUE
203 | LV_403-2_0_6_line_203 |  | 188 | 189 | 0.013253 | 0.125 | 0.08 | 261 | 0 | 0.364 | 1 | 1 | cs | TRUE
204 | LV_403-2_0_6_line_204 |  | 190 | 253 | 0.0033967 | 0.125 | 0.08 | 261 | 0 | 0.364 | 1 | 1 | cs | TRUE
205 | LV_403-2_0_6_line_205 |  | 192 | 193 | 0.041319 | 0.125 | 0.08 | 261 | 0 | 0.364 | 1 | 5 | cs | TRUE
206 | LV_403-2_0_6_line_206 |  | 194 | 195 | 0.0032221 | 0.125 | 0.08 | 261 | 0 | 0.364 | 1 | 5 | cs | TRUE
207 | LV_403-2_0_6_line_207 |  | 196 | 197 | 0.0060935 | 0.125 | 0.08 | 261 | 0 | 0.364 | 1 | 1 | cs | TRUE
208 | LV_403-2_0_6_line_208 |  | 196 | 198 | 0.019104 | 0.125 | 0.08 | 261 | 0 | 0.364 | 1 | 1 | cs | TRUE
209 | LV_403-2_0_6_line_209 |  | 197 | 199 | 0.014517 | 0.125 | 0.08 | 261 | 0 | 0.364 | 1 | 1 | cs | TRUE
210 | LV_403-2_0_6_line_210 |  | 198 | 200 | 0.0044298 | 0.125 | 0.08 | 261 | 0 | 0.364 | 1 | 1 | cs | TRUE
211 | LV_403-2_0_6_line_211 |  | 200 | 201 | 0.020728 | 0.125 | 0.08 | 261 | 0 | 0.364 | 1 | 1 | cs | TRUE
212 | LV_403-2_0_6_line_212 |  | 201 | 202 | 0.011854 | 0.125 | 0.08 | 261 | 0 | 0.364 | 1 | 1 | cs | TRUE
213 | LV_403-2_0_6_line_213 |  | 202 | 220 | 0.0099134 | 0.125 | 0.08 | 261 | 0 | 0.364 | 1 | 1 | cs | TRUE
214 | LV_403-2_0_6_line_214 |  | 203 | 204 | 0.01912 | 0.125 | 0.08 | 261 | 0 | 0.364 | 1 | 5 | cs | TRUE
215 | LV_403-2_0_6_line_215 |  | 203 | 205 | 0.013954 | 0.125 | 0.08 | 261 | 0 | 0.364 | 1 | 5 | cs | TRUE
216 | LV_403-2_0_6_line_216 |  | 205 | 206 | 0.0076279 | 0.125 | 0.08 | 261 | 0 | 0.364 | 1 | 1 | cs | TRUE
217 | LV_403-2_0_6_line_217 |  | 206 | 207 | 0.0016854 | 0.125 | 0.08 | 261 | 0 | 0.364 | 1 | 1 | cs | TRUE
218 | LV_403-2_0_6_line_218 |  | 209 | 210 | 0.0037092 | 0.125 | 0.08 | 261 | 0 | 0.364 | 1 | 1 | cs | TRUE
219 | LV_403-2_0_6_line_219 |  | 209 | 211 | 0.010841 | 0.125 | 0.08 | 261 | 0 | 0.364 | 1 | 1 | cs | TRUE
220 | LV_403-2_0_6_line_220 |  | 211 | 212 | 0.01628 | 0.125 | 0.08 | 261 | 0 | 0.364 | 1 | 1 | cs | TRUE
221 | LV_403-2_0_6_line_221 |  | 212 | 213 | 0.014584 | 0.125 | 0.08 | 261 | 0 | 0.364 | 1 | 1 | cs | TRUE
222 | LV_403-2_0_6_line_222 |  | 213 | 216 | 0.009301 | 0.125 | 0.08 | 261 | 0 | 0.364 | 1 | 1 | cs | TRUE
223 | LV_403-2_0_6_line_223 |  | 214 | 215 | 0.01528 | 0.125 | 0.08 | 261 | 0 | 0.364 | 1 | 1 | cs | TRUE
224 | LV_403-2_0_6_line_224 |  | 215 | 217 | 0.020734 | 0.125 | 0.08 | 261 | 0 | 0.364 | 1 | 5 | cs | TRUE
225 | LV_403-2_0_6_line_225 |  | 216 | 233 | 0.013392 | 0.125 | 0.08 | 261 | 0 | 0.364 | 1 | 1 | cs | TRUE
226 | LV_403-2_0_6_line_226 |  | 218 | 227 | 0.012255 | 0.125 | 0.08 | 261 | 0 | 0.364 | 1 | 1 | cs | TRUE
227 | LV_403-2_0_6_line_227 |  | 219 | 240 | 0.023092 | 0.125 | 0.08 | 261 | 0 | 0.364 | 1 | 5 | cs | TRUE
228 | LV_403-2_0_6_line_228 |  | 219 | 239 | 0.01068 | 0.125 | 0.08 | 261 | 0 | 0.364 | 1 | 5 | cs | TRUE
229 | LV_403-2_0_6_line_229 |  | 220 | 221 | 0.0080507 | 0.125 | 0.08 | 261 | 0 | 0.364 | 1 | 1 | cs | TRUE
230 | LV_403-2_0_6_line_230 |  | 221 | 259 | 0.018345 | 0.125 | 0.08 | 261 | 0 | 0.364 | 1 | 1 | cs | TRUE
231 | LV_403-2_0_6_line_231 |  | 222 | 223 | 0.007537 | 0.125 | 0.08 | 261 | 0 | 0.364 | 1 | 5 | cs | TRUE
232 | LV_403-2_0_6_line_232 |  | 223 | 238 | 0.010166 | 0.125 | 0.08 | 261 | 0 | 0.364 | 1 | 5 | cs | TRUE
233 | LV_403-2_0_6_line_233 |  | 224 | 225 | 0.0045756 | 0.125 | 0.08 | 261 | 0 | 0.364 | 1 | 1 | cs | TRUE
234 | LV_403-2_0_6_line_234 |  | 224 | 226 | 0.0060025 | 0.125 | 0.08 | 261 | 0 | 0.364 | 1 | 1 | cs | TRUE
235 | LV_403-2_0_6_line_235 |  | 225 | 227 | 0.020961 | 0.125 | 0.08 | 261 | 0 | 0.364 | 1 | 1 | cs | TRUE
236 | LV_403-2_0_6_line_236 |  | 226 | 228 | 0.012604 | 0.125 | 0.08 | 261 | 0 | 0.364 | 1 | 1 | cs | TRUE
237 | LV_403-2_0_6_line_237 |  | 228 | 229 | 0.0062224 | 0.125 | 0.08 | 261 | 0 | 0.364 | 1 | 1 | cs | TRUE
238 | LV_403-2_0_6_line_238 |  | 229 | 230 | 0.0085795 | 0.125 | 0.08 | 261 | 0 | 0.364 | 1 | 1 | cs | TRUE
239 | LV_403-2_0_6_line_239 |  | 230 | 248 | 0.0064305 | 0.125 | 0.08 | 261 | 0 | 0.364 | 1 | 1 | cs | TRUE
240 | LV_403-2_0_6_line_240 |  | 231 | 232 | 0.023453 | 0.125 | 0.08 | 261 | 0 | 0.364 | 1 | 1 | cs | TRUE
241 | LV_403-2_0_6_line_241 |  | 232 | 244 | 0.016183 | 0.125 | 0.08 | 261 | 0 | 0.364 | 1 | 1 | cs | TRUE
242 | LV_403-2_0_6_line_242 |  | 232 | 245 | 0.024481 | 0.125 | 0.08 | 261 | 0 | 0.364 | 1 | 1 | cs | TRUE
243 | LV_403-2_0_6_line_243 |  | 233 | 234 | 0.007621 | 0.125 | 0.08 | 261 | 0 | 0.364 | 1 | 1 | cs | TRUE
244 | LV_403-2_0_6_line_244 |  | 234 | 235 | 0.010882 | 0.125 | 0.08 | 261 | 0 | 0.364 | 1 | 1 | cs | TRUE
245 | LV_403-2_0_6_line_245 |  | 235 | 263 | 0.022256 | 0.125 | 0.08 | 261 | 0 | 0.364 | 1 | 1 | cs | TRUE
246 | LV_403-2_0_6_line_246 |  | 236 | 237 | 0.0009364 | 0.125 | 0.08 | 261 | 0 | 0.364 | 1 | 1 | cs | TRUE
247 | LV_403-2_0_6_line_247 |  | 237 | 243 | 0.0055726 | 0.125 | 0.08 | 261 | 0 | 0.364 | 1 | 1 | cs | TRUE
248 | LV_403-2_0_6_line_248 |  | 238 | 239 | 0.0063291 | 0.125 | 0.08 | 261 | 0 | 0.364 | 1 | 5 | cs | TRUE
249 | LV_403-2_0_6_line_249 |  | 240 | 241 | 0.0061029 | 0.125 | 0.08 | 261 | 0 | 0.364 | 1 | 5 | cs | TRUE
250 | LV_403-2_0_6_line_250 |  | 242 | 243 | 0.002361 | 0.125 | 0.08 | 261 | 0 | 0.364 | 1 | 1 | cs | TRUE
251 | LV_403-2_0_6_line_251 |  | 244 | 246 | 0.016255 | 0.125 | 0.08 | 261 | 0 | 0.364 | 1 | 1 | cs | TRUE
252 | LV_403-2_0_6_line_252 |  | 245 | 247 | 0.008777 | 0.125 | 0.08 | 261 | 0 | 0.364 | 1 | 1 | cs | TRUE
253 | LV_403-2_0_6_line_253 |  | 246 | 249 | 0.014077 | 0.125 | 0.08 | 261 | 0 | 0.364 | 1 | 1 | cs | TRUE
254 | LV_403-2_0_6_line_254 |  | 246 | 250 | 0.010982 | 0.125 | 0.08 | 261 | 0 | 0.364 | 1 | 1 | cs | TRUE
255 | LV_403-2_0_6_line_255 |  | 248 | 264 | 0.0059384 | 0.125 | 0.08 | 261 | 0 | 0.364 | 1 | 1 | cs | TRUE
256 | LV_403-2_0_6_line_256 |  | 250 | 264 | 0.0036321 | 0.125 | 0.08 | 261 | 0 | 0.364 | 1 | 1 | cs | TRUE
257 | LV_403-2_0_6_line_257 |  | 251 | 252 | 0.028751 | 0.125 | 0.08 | 261 | 0 | 0.364 | 1 | 1 | cs | TRUE
258 | LV_403-2_0_6_line_258 |  | 253 | 254 | 0.017441 | 0.125 | 0.08 | 261 | 0 | 0.364 | 1 | 1 | cs | TRUE
259 | LV_403-2_0_6_line_259 |  | 254 | 255 | 0.0032479 | 0.125 | 0.08 | 261 | 0 | 0.364 | 1 | 1 | cs | TRUE
260 | LV_403-2_0_6_line_260 |  | 256 | 257 | 0.0084921 | 0.125 | 0.08 | 261 | 0 | 0.364 | 1 | 1 | cs | TRUE
261 | LV_403-2_0_6_line_261 |  | 256 | 258 | 0.010078 | 0.125 | 0.08 | 261 | 0 | 0.364 | 1 | 1 | cs | TRUE
262 | LV_403-2_0_6_line_262 |  | 257 | 259 | 0.00037409 | 0.125 | 0.08 | 261 | 0 | 0.364 | 1 | 1 | cs | TRUE
263 | LV_403-2_0_6_line_263 |  | 260 | 261 | 0.028952 | 0.125 | 0.08 | 261 | 0 | 0.364 | 1 | 1 | cs | TRUE
264 | LV_403-2_0_6_line_264 |  | 261 | 262 | 0.016754 | 0.125 | 0.08 | 261 | 0 | 0.364 | 1 | 1 | cs | TRUE

## trafo
| name | std_type | hv_bus | lv_bus | sn_mva | vn_hv_kv | vn_lv_kv | vk_percent | vkr_percent | pfe_kw | i0_percent | shift_degree | tap_side | tap_neutral | tap_min | tap_max | tap_step_percent | tap_step_degree | tap_pos | tap_phase_shifter | parallel | df | in_service
0 | LV_403-2_0_6_trafo_162 | 0.63 MVA 20/0.4 kV | 266 | 205 | 0.63 | 20 | 0.4 | 6 | 1.206 | 1.65 | 0.2619 | 150 | hv | 0 | -2 | 2 | 2.5 | 0 | 0 | FALSE | 1 | 1 | TRUE

## line_geodata
| x0 | y0 | x1 | y1 | x2 | y2 | x3 | y3 | x4 | y4 | x5 | y5
0 | 2606822.1718 | 1207738.0574 | 2606820.0684 | 1207736.9665
1 | 2606822.1718 | 1207738.0574 | 2606834.6749 | 1207744.5414 | 2606834.6749 | 1207744.5414
2 | 2606811.3862 | 1207732.464 | 2606820.0684 | 1207736.9665
3 | 2606841.711 | 1207731.0558 | 2606837.3492 | 1207739.4083 | 2606834.6749 | 1207744.5414
4 | 2606811.3862 | 1207732.464 | 2606803.1483 | 1207728.1939
5 | 2606811.3862 | 1207732.464 | 2606803.2115 | 1207747.4519 | 2606800.6595 | 1207751.9737 | 2606797.2706 | 1207758.5373
6 | 2606851.0815 | 1207713.1117 | 2606841.711 | 1207731.0558
7 | 2606798.4447 | 1207725.7558 | 2606803.1483 | 1207728.1939
8 | 2606790.7628 | 1207770.3949 | 2606793.7411 | 1207765.3733 | 2606797.2706 | 1207758.5373
9 | 2606851.3778 | 1207712.5443 | 2606851.0815 | 1207713.1117
10 | 2606782.1288 | 1207717.2986 | 2606798.4447 | 1207725.7558
11 | 2606790.7628 | 1207770.3949 | 2606762.6055 | 1207754.6579
12 | 2606851.3778 | 1207712.5443 | 2606860.0506 | 1207695.9365
13 | 2606867.781 | 1207681.1331 | 2606860.0506 | 1207695.9365
14 | 2606867.781 | 1207681.1331 | 2606862.9996 | 1207678.8129
15 | 2606867.781 | 1207681.1331 | 2606886.5685 | 1207690.1029
16 | 2606919.505 | 1207705.828 | 2606886.5685 | 1207690.1029
17 | 2606919.505 | 1207705.828 | 2606950.4025 | 1207725.7634
18 | 2606919.505 | 1207705.828 | 2606912.0891 | 1207720.1552
19 | 2606782.1288 | 1207717.2986 | 2606779.0227 | 1207715.6885
20 | 2606777.7928 | 1207715.051 | 2606779.0227 | 1207715.6885
21 | 2606757.5216 | 1207704.5436 | 2606777.7928 | 1207715.051
22 | 2606757.5216 | 1207704.5436 | 2606752.7949 | 1207709.3075 | 2606746.5855 | 1207712.7621
23 | 2606757.5216 | 1207704.5436 | 2606763.9872 | 1207698.0177
24 | 2606777.4509 | 1207684.4285 | 2606772.4763 | 1207689.4495
25 | 2606763.9872 | 1207698.0177 | 2606772.4763 | 1207689.4495
26 | 2606777.4509 | 1207684.4285 | 2606788.2972 | 1207673.4812
27 | 2606788.2972 | 1207673.4812 | 2606789.3862 | 1207672.382
28 | 2606794.6655 | 1207667.0536 | 2606789.3862 | 1207672.382
29 | 2606794.6655 | 1207667.0536 | 2606797.2602 | 1207651.6369 | 2606801.7594 | 1207632.8669
30 | 2606794.6655 | 1207667.0536 | 2606809.08 | 1207665.6943
31 | 2606950.4025 | 1207725.7634 | 2606965.8929 | 1207735.7646 | 2606972.6464 | 1207740.4194 | 2606975.3731 | 1207742.7461
32 | 2606950.4025 | 1207725.7634 | 2606942.9001 | 1207741.9477
33 | 2606912.0891 | 1207720.1552 | 2606895.2264 | 1207752.733
34 | 2606975.3731 | 1207742.7461 | 2606992.4294 | 1207759.4639
35 | 2606975.3731 | 1207742.7461 | 2606967.7617 | 1207758.4544
36 | 2606942.9001 | 1207741.9477 | 2606931.9451 | 1207765.5802
37 | 2606974.1529 | 1207726.2912 | 2606981.6707 | 1207721.525
38 | 2606974.1529 | 1207726.2912 | 2606967.1951 | 1207720.8246 | 2606956.7988 | 1207717.0771 | 2606947.2404 | 1207702.0667
39 | 2606981.6707 | 1207721.525 | 2606988.3873 | 1207717.2668
40 | 2606947.2404 | 1207702.0667 | 2606941.7725 | 1207693.4802 | 2606933.6996 | 1207685.2793
41 | 2607006.3983 | 1207744.0717 | 2606992.4294 | 1207759.4639
42 | 2606992.4294 | 1207759.4639 | 2607011.0116 | 1207777.685
43 | 2606967.7617 | 1207758.4544 | 2606964.4567 | 1207765.2752
44 | 2606819.7118 | 1207664.6917 | 2606819.7118 | 1207664.6917 | 2606836.7932 | 1207669.6837
45 | 2606819.7118 | 1207664.6917 | 2606809.08 | 1207665.6943
46 | 2606743.5933 | 1207744.032 | 2606762.6055 | 1207754.6579
47 | 2606804.2268 | 1207622.5732 | 2606801.7594 | 1207632.8669
48 | 2606804.2268 | 1207622.5732 | 2606811.5438 | 1207615.6224
49 | 2606804.2268 | 1207622.5732 | 2606807.3536 | 1207609.659
50 | 2606811.5438 | 1207615.6224 | 2606816.3132 | 1207611.0917 | 2606823.8918 | 1207596.9688
51 | 2606811.0437 | 1207594.4183 | 2606807.3536 | 1207609.659
52 | 2606937.6696 | 1207834.533 | 2606914.9028 | 1207827.2335
53 | 2606937.6696 | 1207834.533 | 2606954.2622 | 1207839.8529 | 2606958.192 | 1207841.0789
54 | 2606890.9262 | 1207819.5461 | 2606914.9028 | 1207827.2335
55 | 2606979.3578 | 1207847.6825 | 2606958.192 | 1207841.0789
56 | 2606890.9262 | 1207819.5461 | 2606881.7067 | 1207816.5901 | 2606874.4417 | 1207813.7914 | 2606866.5764 | 1207810.0099
57 | 2606999.8032 | 1207854.0613 | 2606979.3578 | 1207847.6825
58 | 2606866.5764 | 1207810.0099 | 2606808.6219 | 1207949.889
59 | 2607020.9407 | 1207860.656 | 2606999.8032 | 1207854.0613
60 | 2606820.8471 | 1207965.5297 | 2606808.6219 | 1207949.889
61 | 2606820.8471 | 1207965.5297 | 2606824.6286 | 1207970.3676
62 | 2607020.9407 | 1207860.656 | 2607023.398 | 1207861.4227 | 2607040.5993 | 1207865.4097
63 | 2607040.5993 | 1207865.4097 | 2607042.4809 | 1207865.8458
64 | 2607065.9089 | 1207865.2542 | 2607056.0901 | 1207866.9973 | 2607044.3678 | 1207866.2832 | 2607042.4809 | 1207865.8458
65 | 2607068.3787 | 1207864.6215 | 2607067.4127 | 1207864.9872 | 2607065.9089 | 1207865.2542
66 | 2607068.3787 | 1207864.6215 | 2607074.2333 | 1207870.5872 | 2607074.2333 | 1207870.5872
67 | 2607068.3787 | 1207864.6215 | 2607075.8781 | 1207861.8399 | 2607078.5978 | 1207860.4034
68 | 2607094.0354 | 1207878.8461 | 2607074.2333 | 1207870.5872
69 | 2607095.4918 | 1207849.7563 | 2607092.1958 | 1207853.221 | 2607078.5978 | 1207860.4034
70 | 2607095.4918 | 1207849.7563 | 2607117.0933 | 1207860.521
71 | 2607095.4918 | 1207849.7563 | 2607102.7321 | 1207836.7796
72 | 2607117.1798 | 1207860.5642 | 2607117.0933 | 1207860.521
73 | 2607117.0933 | 1207860.521 | 2607114.8198 | 1207867.1776 | 2607118.988 | 1207871.9518 | 2607133.2979 | 1207880.4113
74 | 2607110.2374 | 1207823.3281 | 2607102.7321 | 1207836.7796
75 | 2606991.1147 | 1207715.8615 | 2606989.2935 | 1207716.6923 | 2606988.3873 | 1207717.2668
76 | 2606931.6172 | 1207683.1639 | 2606933.6996 | 1207685.2793
77 | 2607006.3983 | 1207744.0717 | 2607023.9248 | 1207740.1434
78 | 2607006.3983 | 1207744.0717 | 2607003.634 | 1207738.129
79 | 2607015.0292 | 1207781.6246 | 2607011.0116 | 1207777.685
80 | 2606952.4225 | 1207790.1115 | 2606964.4567 | 1207765.2752
81 | 2606952.1048 | 1207790.7672 | 2606952.4225 | 1207790.1115
82 | 2607010.0661 | 1207793.1383 | 2607004.5384 | 1207805.9617
83 | 2607015.0292 | 1207781.6246 | 2607010.0661 | 1207793.1383
84 | 2607000.1783 | 1207816.0766 | 2607004.5384 | 1207805.9617
85 | 2607040.7585 | 1207806.1014 | 2607058.7382 | 1207790.0714
86 | 2607040.7585 | 1207806.1014 | 2607046.3057 | 1207811.376
87 | 2607058.7382 | 1207790.0714 | 2607064.7058 | 1207784.7508
88 | 2607056.2593 | 1207820.8405 | 2607046.3057 | 1207811.376
89 | 2607083.8956 | 1207767.6419 | 2607064.7058 | 1207784.7508
90 | 2607056.2593 | 1207820.8405 | 2607057.2759 | 1207821.8071 | 2607058.8386 | 1207823.0699
91 | 2607033.0221 | 1207738.1044 | 2607023.9248 | 1207740.1434
92 | 2607003.634 | 1207738.129 | 2607002.855 | 1207736.4543
93 | 2606788.1447 | 1207536.5967 | 2606777.4906 | 1207545.4896 | 2606777.1401 | 1207545.7878
94 | 2606788.1447 | 1207536.5967 | 2606791.313 | 1207538.5569 | 2606801.9394 | 1207545.1274
95 | 2606807.4885 | 1207548.5585 | 2606801.9394 | 1207545.1274
96 | 2606807.4885 | 1207548.5585 | 2606807.4885 | 1207548.5585 | 2606810.644 | 1207548.2619 | 2606820.8327 | 1207540.9694 | 2606827.2211 | 1207532.9448
97 | 2606831.1441 | 1207486.7854 | 2606818.2452 | 1207502.8232 | 2606812.0871 | 1207510.7401
98 | 2606812.0871 | 1207510.7401 | 2606783.4669 | 1207492.0166
99 | 2606831.1441 | 1207486.7854 | 2606831.5176 | 1207486.321
100 | 2606783.4669 | 1207492.0166 | 2606784.3655 | 1207490.1354
101 | 2606839.2156 | 1207521.8463 | 2606832.2839 | 1207526.5855 | 2606827.2211 | 1207532.9448
102 | 2606842.0611 | 1207473.2117 | 2606831.5176 | 1207486.321
103 | 2606798.2403 | 1207462.2446 | 2606794.9127 | 1207468.0556 | 2606784.3655 | 1207490.1354
104 | 2606798.2403 | 1207462.2446 | 2606799.031 | 1207460.8637
105 | 2606841.6998 | 1207563.7833 | 2606823.8918 | 1207596.9688
106 | 2606814.918 | 1207585.9244 | 2606811.705 | 1207591.6869 | 2606811.0437 | 1207594.4183
107 | 2606838.8177 | 1207550.8507 | 2606841.6998 | 1207563.7833
108 | 2606817.9368 | 1207580.51 | 2606814.918 | 1207585.9244
109 | 2607083.8956 | 1207767.6419 | 2607077.4198 | 1207757.3914
110 | 2607083.8956 | 1207767.6419 | 2607092.7863 | 1207775.3529
111 | 2607268.1434 | 1207888.3327 | 2607250.0503 | 1207921.1018 | 2607242.5047 | 1207930.4766
112 | 2607226.1732 | 1207950.7672 | 2607242.5047 | 1207930.4766
113 | 2607279.2804 | 1207865.7399 | 2607276.5193 | 1207873.1629 | 2607268.1434 | 1207888.3327
114 | 2607226.1732 | 1207950.7672 | 2607213.8242 | 1207946.6057 | 2607207.9043 | 1207944.5579
115 | 2607226.1732 | 1207950.7672 | 2607240.8843 | 1207958.8055
116 | 2607279.2804 | 1207865.7399 | 2607287.7068 | 1207864.4526
117 | 2607279.2804 | 1207865.7399 | 2607256.9902 | 1207869.3054
118 | 2607207.9043 | 1207944.5579 | 2607202.0528 | 1207942.5338 | 2607191.6895 | 1207938.9085
119 | 2607302.5987 | 1207862.1775 | 2607287.7068 | 1207864.4526
120 | 2607242.6518 | 1207871.599 | 2607256.9902 | 1207869.3054
121 | 2607191.6895 | 1207938.9085 | 2607099.0058 | 1208061.199
122 | 2607242.6518 | 1207871.599 | 2607226.9616 | 1207873.9105
123 | 2607242.6518 | 1207871.599 | 2607240.5314 | 1207864.6815 | 2607238.1965 | 1207859.0867 | 2607235.6842 | 1207855.6263 | 2607232.0847 | 1207852.1645 | 2607228.8264 | 1207849.8672
124 | 2607099.0058 | 1208061.199 | 2607091.7466 | 1208066.7602 | 2607091.7466 | 1208066.7602
125 | 2606877.8143 | 1207629.983 | 2606857.8444 | 1207614.096
126 | 2606877.8143 | 1207629.983 | 2606899.6784 | 1207651.4309
127 | 2606877.8143 | 1207629.983 | 2606876.6813 | 1207623.2377
128 | 2606899.6784 | 1207651.4309 | 2606904.5728 | 1207656.1627
129 | 2606876.2844 | 1207598.1195 | 2606875.1939 | 1207614.3826 | 2606876.6813 | 1207623.2377
130 | 2606838.8177 | 1207550.8507 | 2606836.34 | 1207536.7179 | 2606836.6976 | 1207529.8257 | 2606838.2709 | 1207524.8398
131 | 2606904.5728 | 1207656.1627 | 2606907.9563 | 1207659.4337 | 2606912.7141 | 1207664.1858
132 | 2606876.2844 | 1207598.1195 | 2606876.4809 | 1207595.1885
133 | 2606838.2709 | 1207524.8398 | 2606838.8919 | 1207522.8721
134 | 2606925.169 | 1207676.6257 | 2606912.7141 | 1207664.1858
135 | 2606876.4809 | 1207595.1885 | 2606876.8568 | 1207589.582 | 2606887.0257 | 1207566.1456
136 | 2606839.2156 | 1207521.8463 | 2606838.8919 | 1207522.8721
137 | 2607090.2458 | 1208069.1811 | 2607091.7466 | 1208066.7602
138 | 2607085.6448 | 1208076.7565 | 2607087.1461 | 1208074.1811 | 2607090.2458 | 1208069.1811
139 | 2606839.2156 | 1207521.8463 | 2606843.6911 | 1207510.812 | 2606846.875 | 1207502.6752
140 | 2606847.522 | 1207501.0217 | 2606846.875 | 1207502.6752
141 | 2606931.6172 | 1207683.1639 | 2606925.886 | 1207677.3419 | 2606925.169 | 1207676.6257
142 | 2607110.5988 | 1207822.6802 | 2607110.2374 | 1207823.3281
143 | 2607123.8945 | 1207798.8507 | 2607110.5988 | 1207822.6802
144 | 2606850.7108 | 1207492.1613 | 2606849.4176 | 1207496.1772 | 2606847.522 | 1207501.0217
145 | 2606854.7357 | 1207479.663 | 2606850.7108 | 1207492.1613
146 | 2606854.7357 | 1207479.663 | 2606889.25 | 1207462.8931 | 2606899.1201 | 1207458.3336
147 | 2606842.0611 | 1207473.2117 | 2606849.7137 | 1207476.4667 | 2606854.7357 | 1207479.663
148 | 2606899.1201 | 1207458.3336 | 2606918.2256 | 1207449.5079 | 2606918.8207 | 1207449.2039
149 | 2606842.0611 | 1207473.2117 | 2606851.1778 | 1207461.9781
150 | 2606963.3055 | 1207426.8175 | 2606936.4914 | 1207440.1793 | 2606918.8207 | 1207449.2039
151 | 2606851.1778 | 1207461.9781 | 2606851.5239 | 1207461.5515
152 | 2606969.6229 | 1207423.6694 | 2606963.3055 | 1207426.8175
153 | 2606855.9532 | 1207456.0937 | 2606853.1391 | 1207459.5613 | 2606851.5239 | 1207461.5515
154 | 2607093.929 | 1207672.6237 | 2607094.8175 | 1207683.9093
155 | 2607090.8574 | 1207704.9712 | 2607095.944 | 1207698.2179 | 2607094.8175 | 1207683.9093
156 | 2607090.8574 | 1207704.9712 | 2607108.394 | 1207714.0079
157 | 2607065.9926 | 1207714.5917 | 2607090.8574 | 1207704.9712
158 | 2607108.394 | 1207714.0079 | 2607113.7817 | 1207709.8342 | 2607124.1198 | 1207705.1871
159 | 2607108.394 | 1207714.0079 | 2607112.7683 | 1207719.2214
160 | 2607065.9926 | 1207714.5917 | 2607066.7785 | 1207728.4732
161 | 2607065.9926 | 1207714.5917 | 2607055.0944 | 1207711.0548 | 2607047.6297 | 1207709.8896
162 | 2607124.1198 | 1207705.1871 | 2607134.1071 | 1207700.6977 | 2607134.9658 | 1207700.4636
163 | 2607112.7683 | 1207719.2214 | 2607127.7986 | 1207737.1349
164 | 2607066.8939 | 1207730.5126 | 2607066.7785 | 1207728.4732
165 | 2607031.8323 | 1207707.4238 | 2607047.6297 | 1207709.8896
166 | 2606914.1649 | 1207324.6142 | 2606910.8277 | 1207330.2783 | 2606909.6376 | 1207333.4918
167 | 2606903.6964 | 1207349.6919 | 2606904.8482 | 1207346.4248 | 2606909.6376 | 1207333.4918
168 | 2606914.1649 | 1207324.6142 | 2606925.104 | 1207306.0481 | 2606933.9616 | 1207294.816
169 | 2606903.6964 | 1207349.6919 | 2606902.8916 | 1207351.9745
170 | 2606941.5882 | 1207285.2967 | 2606938.5054 | 1207289.0541 | 2606933.9616 | 1207294.816
171 | 2606902.8916 | 1207351.9745 | 2606901.8297 | 1207354.9862
172 | 2606941.5882 | 1207285.2967 | 2606952.7937 | 1207271.6391
173 | 2606901.8297 | 1207354.9862 | 2606895.5192 | 1207372.8842 | 2606894.6138 | 1207376.3079
174 | 2606958.1114 | 1207265.1578 | 2606952.7937 | 1207271.6391
175 | 2606890.7913 | 1207390.7633 | 2606894.6138 | 1207376.3079
176 | 2607161.0061 | 1207817.2709 | 2607148.7242 | 1207812.1096 | 2607137.4192 | 1207806.0728
177 | 2607130.6322 | 1207802.4486 | 2607137.4192 | 1207806.0728
178 | 2607171.46 | 1207821.6641 | 2607161.0061 | 1207817.2709
179 | 2607123.8945 | 1207798.8507 | 2607130.6322 | 1207802.4486
180 | 2607171.46 | 1207821.6641 | 2607165.2734 | 1207858.098
181 | 2607173.4205 | 1207822.478 | 2607171.46 | 1207821.6641
182 | 2607123.8945 | 1207798.8507 | 2607121.6926 | 1207797.4374
183 | 2607165.2713 | 1207858.11 | 2607165.2734 | 1207858.098
184 | 2607173.4205 | 1207822.478 | 2607178.6457 | 1207809.2761
185 | 2607173.4205 | 1207822.478 | 2607187.3004 | 1207827.7927
186 | 2607121.6926 | 1207797.4374 | 2607113.5806 | 1207792.2311
187 | 2607178.6457 | 1207809.2761 | 2607179.1707 | 1207807.9497
188 | 2607218.9434 | 1207842.8992 | 2607206.7182 | 1207836.6922 | 2607193.7786 | 1207830.2732 | 2607187.3004 | 1207827.7927
189 | 2607108.45 | 1207788.9381 | 2607113.5806 | 1207792.2311
190 | 2606851.2125 | 1207402.083 | 2606851.2125 | 1207402.083 | 2606851.0681 | 1207395.3347
191 | 2606854.8827 | 1207382.4076 | 2606851.0681 | 1207395.3347 | 2606851.0681 | 1207395.3347
192 | 2606851.2125 | 1207402.083 | 2606854.5368 | 1207407.223 | 2606860.6168 | 1207410.7209
193 | 2606859.1637 | 1207367.9003 | 2606854.8827 | 1207382.4076
194 | 2606865.9737 | 1207413.8029 | 2606860.6168 | 1207410.7209
195 | 2606878.783 | 1207420.8025 | 2606871.2072 | 1207416.8139 | 2606865.9737 | 1207413.8029
196 | 2606878.783 | 1207420.8025 | 2606889.9676 | 1207393.8783
197 | 2606878.392 | 1207421.5406 | 2606878.783 | 1207420.8025
198 | 2607254.6765 | 1207808.8218 | 2607248.7547 | 1207810.1058 | 2607233.8584 | 1207818.6259 | 2607231.6722 | 1207821.3417
199 | 2607218.9434 | 1207842.8992 | 2607223.2369 | 1207831.8204 | 2607231.6722 | 1207821.3417
200 | 2607263.0587 | 1207807.0043 | 2607254.6765 | 1207808.8218
201 | 2607218.9434 | 1207842.8992 | 2607228.8264 | 1207849.8672
202 | 2607263.0587 | 1207807.0043 | 2607273.1261 | 1207804.8214
203 | 2607286.0782 | 1207802.0131 | 2607273.1261 | 1207804.8214
204 | 2607223.6013 | 1207874.4056 | 2607226.9616 | 1207873.9105
205 | 2606855.9532 | 1207456.0937 | 2606864.2172 | 1207445.9108 | 2606873.8913 | 1207430.0353 | 2606878.392 | 1207421.5406
206 | 2606890.7913 | 1207390.7633 | 2606889.9676 | 1207393.8783 | 2606889.9676 | 1207393.8783
207 | 2606895.2295 | 1207547.2383 | 2606892.804 | 1207552.8282
208 | 2606906.0465 | 1207531.5466 | 2606896.0745 | 1207545.2907 | 2606895.2295 | 1207547.2383
209 | 2606887.0257 | 1207566.1456 | 2606892.804 | 1207552.8282
210 | 2606906.0465 | 1207531.5466 | 2606908.6479 | 1207527.9611
211 | 2606920.8205 | 1207511.1838 | 2606908.6479 | 1207527.9611
212 | 2606928.2146 | 1207501.9398 | 2606924.669 | 1207505.8796 | 2606920.8205 | 1207511.1838
213 | 2606928.2146 | 1207501.9398 | 2606934.8461 | 1207494.571
214 | 2607031.8323 | 1207707.4238 | 2607026.7488 | 1207706.6303 | 2607012.8743 | 1207708.2997
215 | 2606999.5913 | 1207712.0034 | 2607005.8839 | 1207709.1408 | 2607012.8743 | 1207708.2997
216 | 2606992.6481 | 1207715.162 | 2606999.5913 | 1207712.0034
217 | 2606992.6481 | 1207715.162 | 2606991.1147 | 1207715.8615
218 | 2607127.7986 | 1207737.1349 | 2607129.5986 | 1207739.2802 | 2607130.2623 | 1207739.901
219 | 2607138.1802 | 1207747.3059 | 2607130.2623 | 1207739.901
220 | 2607138.1802 | 1207747.3059 | 2607146.643 | 1207752.8634 | 2607152.383 | 1207755.0872
221 | 2607152.383 | 1207755.0872 | 2607158.8474 | 1207757.5916 | 2607166.427 | 1207758.6389
222 | 2607175.6719 | 1207759.5698 | 2607171.9143 | 1207759.3971 | 2607166.427 | 1207758.6389
223 | 2607108.45 | 1207788.9381 | 2607117.3297 | 1207776.5035
224 | 2607108.45 | 1207788.9381 | 2607092.7863 | 1207775.3529
225 | 2607189.0498 | 1207760.1846 | 2607175.6719 | 1207759.5698
226 | 2607146.7892 | 1207697.2414 | 2607134.9658 | 1207700.4636
227 | 2607066.8939 | 1207730.5126 | 2607071.4199 | 1207747.8942 | 2607074.1602 | 1207752.2318
228 | 2607066.8939 | 1207730.5126 | 2607056.4726 | 1207732.8484
229 | 2606940.2316 | 1207488.5868 | 2606934.8461 | 1207494.571
230 | 2606940.2316 | 1207488.5868 | 2606945.4976 | 1207482.7353 | 2606952.4767 | 1207474.9264
231 | 2607033.0221 | 1207738.1044 | 2607040.3766 | 1207736.456
232 | 2607040.3766 | 1207736.456 | 2607050.2967 | 1207734.2326
233 | 2607167.2116 | 1207692.6547 | 2607167.2116 | 1207692.6547 | 2607171.7798 | 1207692.3947
234 | 2607177.7726 | 1207692.0535 | 2607171.7798 | 1207692.3947
235 | 2607146.7892 | 1207697.2414 | 2607158.558 | 1207694.0341 | 2607167.2116 | 1207692.6547
236 | 2607190.3561 | 1207691.3372 | 2607177.7726 | 1207692.0535
237 | 2607190.3561 | 1207691.3372 | 2607192.1929 | 1207687.515 | 2607193.7463 | 1207686.2842
238 | 2607193.7463 | 1207686.2842 | 2607195.275 | 1207685.0729 | 2607201.904 | 1207685.0984
239 | 2607208.3344 | 1207685.1231 | 2607201.904 | 1207685.0984
240 | 2607228.0572 | 1207717.6301 | 2607213.4927 | 1207715.6449 | 2607205.7675 | 1207711.527
241 | 2607228.0572 | 1207717.6301 | 2607228.4579 | 1207701.4516
242 | 2607221.909 | 1207740.98 | 2607227.8496 | 1207725.9344 | 2607228.0572 | 1207717.6301
243 | 2607196.6903 | 1207760.3827 | 2607189.0498 | 1207760.1846
244 | 2607196.6903 | 1207760.3827 | 2607207.5314 | 1207761.3271
245 | 2607207.5314 | 1207761.3271 | 2607229.7033 | 1207763.2585
246 | 2607181.1204 | 1207800.2877 | 2607181.3021 | 1207799.3691
247 | 2607181.1204 | 1207800.2877 | 2607180.0395 | 1207805.7545
248 | 2607056.4726 | 1207732.8484 | 2607050.2967 | 1207734.2326
249 | 2607077.4198 | 1207757.3914 | 2607074.1602 | 1207752.2318
250 | 2607179.1707 | 1207807.9497 | 2607180.0395 | 1207805.7545 | 2607180.0395 | 1207805.7545
251 | 2607228.8868 | 1207685.2021 | 2607228.7204 | 1207690.8495 | 2607228.4579 | 1207701.4516
252 | 2607221.909 | 1207740.98 | 2607217.0064 | 1207733.6923
253 | 2607228.8868 | 1207685.2021 | 2607229.321 | 1207671.1317
254 | 2607228.8868 | 1207685.2021 | 2607217.9048 | 1207685.1599
255 | 2607214.2728 | 1207685.1459 | 2607208.3344 | 1207685.1231
256 | 2607217.9048 | 1207685.1599 | 2607214.2728 | 1207685.1459
257 | 2606813.3181 | 1207435.9142 | 2606799.031 | 1207460.8637
258 | 2607223.6013 | 1207874.4056 | 2607213.909 | 1207875.8335 | 2607206.2947 | 1207876.509
259 | 2607203.0595 | 1207876.796 | 2607206.2947 | 1207876.509
260 | 2606958.385 | 1207468.3157 | 2606952.726 | 1207474.6475
261 | 2606965.1009 | 1207460.8014 | 2606958.385 | 1207468.3157
262 | 2606952.4767 | 1207474.9264 | 2606952.726 | 1207474.6475
263 | 2606958.1114 | 1207265.1578 | 2606971.657 | 1207248.648 | 2606976.6861 | 1207242.955
264 | 2606976.6861 | 1207242.955 | 2606982.7039 | 1207236.1428 | 2606988.0228 | 1207230.6244

## bus_geodata
| x | y | coords
0 | 2606822.1718 | 1207738.0574
1 | 2606820.0684 | 1207736.9665
2 | 2606834.6749 | 1207744.5414
3 | 2606811.3862 | 1207732.464
4 | 2606841.711 | 1207731.0558
5 | 2606803.1483 | 1207728.1939
6 | 2606797.2706 | 1207758.5373
7 | 2606851.0815 | 1207713.1117
8 | 2606798.4447 | 1207725.7558
9 | 2606790.7628 | 1207770.3949
10 | 2606851.3778 | 1207712.5443
11 | 2606860.0506 | 1207695.9365
12 | 2606867.781 | 1207681.1331
13 | 2606862.9996 | 1207678.8129
14 | 2606886.5685 | 1207690.1029
15 | 2606919.505 | 1207705.828
16 | 2606782.1288 | 1207717.2986
17 | 2606779.0227 | 1207715.6885
18 | 2606777.7928 | 1207715.051
19 | 2606757.5216 | 1207704.5436
20 | 2606772.4763 | 1207689.4495
21 | 2606777.4509 | 1207684.4285
22 | 2606763.9872 | 1207698.0177
23 | 2606788.2972 | 1207673.4812
24 | 2606789.3862 | 1207672.382
25 | 2606746.5855 | 1207712.7621
26 | 2606794.6655 | 1207667.0536
27 | 2606950.4025 | 1207725.7634
28 | 2606912.0891 | 1207720.1552
29 | 2606975.3731 | 1207742.7461
30 | 2606942.9001 | 1207741.9477
31 | 2606895.2264 | 1207752.733
32 | 2606974.1529 | 1207726.2912
33 | 2606981.6707 | 1207721.525
34 | 2606947.2404 | 1207702.0667
35 | 2606992.4294 | 1207759.4639
36 | 2606967.7617 | 1207758.4544
37 | 2606931.9451 | 1207765.5802
38 | 2606836.7932 | 1207669.6837
39 | 2606819.7118 | 1207664.6917
40 | 2606762.6055 | 1207754.6579
41 | 2606743.5933 | 1207744.032
42 | 2606809.08 | 1207665.6943
43 | 2606801.7594 | 1207632.8669
44 | 2606804.2268 | 1207622.5732
45 | 2606811.5438 | 1207615.6224
46 | 2606807.3536 | 1207609.659
47 | 2606937.6696 | 1207834.533
48 | 2606914.9028 | 1207827.2335
49 | 2606958.192 | 1207841.0789
50 | 2606890.9262 | 1207819.5461
51 | 2606979.3578 | 1207847.6825
52 | 2606866.5764 | 1207810.0099
53 | 2606999.8032 | 1207854.0613
54 | 2606808.6219 | 1207949.889
55 | 2606820.8471 | 1207965.5297
56 | 2606824.6286 | 1207970.3676
57 | 2607020.9407 | 1207860.656
58 | 2607040.5993 | 1207865.4097
59 | 2607042.4809 | 1207865.8458
60 | 2607065.9089 | 1207865.2542
61 | 2607068.3787 | 1207864.6215
62 | 2607074.2333 | 1207870.5872
63 | 2607078.5978 | 1207860.4034
64 | 2607094.0354 | 1207878.8461
65 | 2607095.4918 | 1207849.7563
66 | 2607117.0933 | 1207860.521
67 | 2607102.7321 | 1207836.7796
68 | 2606988.3873 | 1207717.2668
69 | 2606933.6996 | 1207685.2793
70 | 2607006.3983 | 1207744.0717
71 | 2607011.0116 | 1207777.685
72 | 2606964.4567 | 1207765.2752
73 | 2606952.4225 | 1207790.1115
74 | 2606952.1048 | 1207790.7672
75 | 2607010.0661 | 1207793.1383
76 | 2607004.5385 | 1207805.9617
77 | 2607015.0292 | 1207781.6246
78 | 2607000.1783 | 1207816.0766
79 | 2607040.7585 | 1207806.1014
80 | 2607058.7382 | 1207790.0714
81 | 2607046.3057 | 1207811.376
82 | 2607064.7058 | 1207784.7508
83 | 2607056.2593 | 1207820.8405
84 | 2607023.9248 | 1207740.1434
85 | 2607003.634 | 1207738.129
86 | 2606777.1401 | 1207545.7879
87 | 2606788.1447 | 1207536.5967
88 | 2606801.9394 | 1207545.1274
89 | 2606807.4885 | 1207548.5585
90 | 2606812.0871 | 1207510.7401
91 | 2606831.1441 | 1207486.7854
92 | 2606783.4669 | 1207492.0166
93 | 2606827.2211 | 1207532.9448
94 | 2606831.5176 | 1207486.321
95 | 2606784.3655 | 1207490.1354
96 | 2606798.2403 | 1207462.2446
97 | 2606823.8918 | 1207596.9688
98 | 2606811.0437 | 1207594.4183
99 | 2606841.6998 | 1207563.7833
100 | 2606814.918 | 1207585.9244
101 | 2607058.8386 | 1207823.0699
102 | 2607083.8956 | 1207767.6419
103 | 2607242.5047 | 1207930.4766
104 | 2607268.1434 | 1207888.3327
105 | 2607226.1732 | 1207950.7672
106 | 2607279.2804 | 1207865.7399
107 | 2607207.9043 | 1207944.5579
108 | 2607240.8843 | 1207958.8055
109 | 2607287.7068 | 1207864.4526
110 | 2607256.9902 | 1207869.3054
111 | 2607191.6895 | 1207938.9085
112 | 2607302.5987 | 1207862.1775
113 | 2607242.6518 | 1207871.599
114 | 2607099.0058 | 1208061.199
115 | 2606857.8444 | 1207614.096
116 | 2606877.8143 | 1207629.983
117 | 2606899.6784 | 1207651.4309
118 | 2606876.6813 | 1207623.2377
119 | 2606838.8177 | 1207550.8507
120 | 2606904.5728 | 1207656.1627
121 | 2606876.2844 | 1207598.1195
122 | 2606838.2709 | 1207524.8398
123 | 2606912.7141 | 1207664.1858
124 | 2606876.4809 | 1207595.1885
125 | 2606838.8919 | 1207522.8721
126 | 2607091.7466 | 1208066.7602
127 | 2607090.2458 | 1208069.1811
128 | 2607085.6448 | 1208076.7565
129 | 2606839.2156 | 1207521.8463
130 | 2606846.875 | 1207502.6752
131 | 2606925.169 | 1207676.6257
132 | 2606931.6172 | 1207683.1639
133 | 2607117.1799 | 1207860.5642
134 | 2607133.2979 | 1207880.4113
135 | 2607110.2374 | 1207823.3281
136 | 2607110.5988 | 1207822.6802
137 | 2606847.522 | 1207501.0217
138 | 2606850.7108 | 1207492.1613
139 | 2606854.7357 | 1207479.663
140 | 2606899.1201 | 1207458.3336
141 | 2606842.0611 | 1207473.2117
142 | 2606918.8207 | 1207449.2039
143 | 2606851.1778 | 1207461.9781
144 | 2606963.3055 | 1207426.8175
145 | 2606851.5239 | 1207461.5515
146 | 2607093.929 | 1207672.6237
147 | 2607094.8175 | 1207683.9093
148 | 2607090.8574 | 1207704.9712
149 | 2607108.394 | 1207714.0079
150 | 2607065.9927 | 1207714.5917
151 | 2607124.1198 | 1207705.1871
152 | 2607112.7683 | 1207719.2214
153 | 2607066.7785 | 1207728.4732
154 | 2607047.6297 | 1207709.8896
155 | 2606909.6376 | 1207333.4918
156 | 2606914.1649 | 1207324.6142
157 | 2606903.6964 | 1207349.6919
158 | 2606933.9616 | 1207294.816
159 | 2606902.8916 | 1207351.9745
160 | 2606941.5882 | 1207285.2967
161 | 2606901.8297 | 1207354.9862
162 | 2606952.7937 | 1207271.6391
163 | 2606894.6138 | 1207376.3079
164 | 2607137.4192 | 1207806.0728
165 | 2607161.0061 | 1207817.2709
166 | 2607130.6322 | 1207802.4486
167 | 2607171.46 | 1207821.6641
168 | 2607123.8945 | 1207798.8507
169 | 2607165.2734 | 1207858.098
170 | 2607173.4205 | 1207822.478
171 | 2607121.6926 | 1207797.4374
172 | 2607165.2713 | 1207858.11
173 | 2607178.6457 | 1207809.2761
174 | 2607187.3004 | 1207827.7927
175 | 2607113.5806 | 1207792.2311
176 | 2606851.0681 | 1207395.3347
177 | 2606851.2125 | 1207402.083
178 | 2606854.8827 | 1207382.4076
179 | 2606860.6168 | 1207410.7209
180 | 2606859.1637 | 1207367.9003
181 | 2606865.9737 | 1207413.8029
182 | 2606878.783 | 1207420.8025
183 | 2607231.6722 | 1207821.3417
184 | 2607254.6765 | 1207808.8218
185 | 2607218.9434 | 1207842.8992
186 | 2607263.0587 | 1207807.0043
187 | 2607228.8264 | 1207849.8672
188 | 2607273.1261 | 1207804.8214
189 | 2607286.0782 | 1207802.0131
190 | 2607226.9616 | 1207873.9105
191 | 2606969.6229 | 1207423.6694
192 | 2606878.392 | 1207421.5406
193 | 2606855.9532 | 1207456.0937
194 | 2606889.9676 | 1207393.8783
195 | 2606890.7913 | 1207390.7633
196 | 2606895.2295 | 1207547.2383
197 | 2606892.804 | 1207552.8282
198 | 2606906.0465 | 1207531.5466
199 | 2606887.0257 | 1207566.1456
200 | 2606908.6479 | 1207527.9611
201 | 2606920.8205 | 1207511.1838
202 | 2606928.2146 | 1207501.9398
203 | 2607012.8743 | 1207708.2997
204 | 2607031.8323 | 1207707.4238
205 | 2606999.5913 | 1207712.0034
206 | 2606992.6481 | 1207715.162
207 | 2606991.1147 | 1207715.8615
208 | 2607002.855 | 1207736.4543
209 | 2607130.2623 | 1207739.901
210 | 2607127.7986 | 1207737.1349
211 | 2607138.1802 | 1207747.3059
212 | 2607152.383 | 1207755.0872
213 | 2607166.427 | 1207758.6389
214 | 2607117.3297 | 1207776.5035
215 | 2607108.45 | 1207788.9381
216 | 2607175.6719 | 1207759.5698
217 | 2607092.7863 | 1207775.3529
218 | 2607134.9658 | 1207700.4636
219 | 2607066.8939 | 1207730.5126
220 | 2606934.8461 | 1207494.571
221 | 2606940.2316 | 1207488.5868
222 | 2607033.0221 | 1207738.1044
223 | 2607040.3766 | 1207736.456
224 | 2607171.7798 | 1207692.3947
225 | 2607167.2116 | 1207692.6547
226 | 2607177.7726 | 1207692.0535
227 | 2607146.7892 | 1207697.2414
228 | 2607190.3561 | 1207691.3372
229 | 2607193.7463 | 1207686.2842
230 | 2607201.904 | 1207685.0984
231 | 2607205.7675 | 1207711.527
232 | 2607228.0572 | 1207717.6301
233 | 2607189.0498 | 1207760.1846
234 | 2607196.6903 | 1207760.3827
235 | 2607207.5314 | 1207761.3271
236 | 2607181.3021 | 1207799.3691
237 | 2607181.1204 | 1207800.2877
238 | 2607050.2967 | 1207734.2326
239 | 2607056.4726 | 1207732.8484
240 | 2607074.1602 | 1207752.2318
241 | 2607077.4198 | 1207757.3914
242 | 2607179.1707 | 1207807.9497
243 | 2607180.0395 | 1207805.7545
244 | 2607228.4579 | 1207701.4516
245 | 2607221.909 | 1207740.98
246 | 2607228.8868 | 1207685.2021
247 | 2607217.0064 | 1207733.6923
248 | 2607208.3344 | 1207685.1231
249 | 2607229.321 | 1207671.1317
250 | 2607217.9048 | 1207685.1599
251 | 2606813.3181 | 1207435.9142
252 | 2606799.031 | 1207460.8637
253 | 2607223.6013 | 1207874.4056
254 | 2607206.2947 | 1207876.509
255 | 2607203.0595 | 1207876.796
256 | 2606958.385 | 1207468.3157
257 | 2606952.726 | 1207474.6475
258 | 2606965.1009 | 1207460.8014
259 | 2606952.4767 | 1207474.9264
260 | 2606958.1114 | 1207265.1578
261 | 2606976.6861 | 1207242.955
262 | 2606988.0228 | 1207230.6244
263 | 2607229.7033 | 1207763.2585
264 | 2607214.2728 | 1207685.1459
265 | 2606817.9368 | 1207580.51
266 | 2606992.6481 | 1207715.162

## line_std_types
| c_nf_per_km | r_ohm_per_km | x_ohm_per_km | max_i_ka | type | q_mm2 | alpha | voltage_rating
NAYY 4x50 SE | 210 | 0.642 | 0.083 | 0.142 | cs | 50 | 0.00403 | LV
NAYY 4x120 SE | 264 | 0.225 | 0.08 | 0.242 | cs | 120 | 0.00403 | LV
NAYY 4x150 SE | 261 | 0.208 | 0.08 | 0.27 | cs | 150 | 0.00403 | LV
NA2XS2Y 1x95 RM/25 12/20 kV | 216 | 0.313 | 0.132 | 0.252 | cs | 95 | 0.00403 | MV
NA2XS2Y 1x185 RM/25 12/20 kV | 273 | 0.161 | 0.117 | 0.362 | cs | 185 | 0.00403 | MV
NA2XS2Y 1x240 RM/25 12/20 kV | 304 | 0.122 | 0.112 | 0.421 | cs | 240 | 0.00403 | MV
NA2XS2Y 1x95 RM/25 6/10 kV | 315 | 0.313 | 0.123 | 0.249 | cs | 95 | 0.00403 | MV
NA2XS2Y 1x185 RM/25 6/10 kV | 406 | 0.161 | 0.11 | 0.358 | cs | 185 | 0.00403 | MV
NA2XS2Y 1x240 RM/25 6/10 kV | 456 | 0.122 | 0.105 | 0.416 | cs | 240 | 0.00403 | MV
NA2XS2Y 1x150 RM/25 12/20 kV | 250 | 0.206 | 0.116 | 0.319 | cs | 150 | 0.00403 | MV
NA2XS2Y 1x120 RM/25 12/20 kV | 230 | 0.253 | 0.119 | 0.283 | cs | 120 | 0.00403 | MV
NA2XS2Y 1x70 RM/25 12/20 kV | 190 | 0.443 | 0.132 | 0.22 | cs | 70 | 0.00403 | MV
NA2XS2Y 1x150 RM/25 6/10 kV | 360 | 0.206 | 0.11 | 0.315 | cs | 150 | 0.00403 | MV
NA2XS2Y 1x120 RM/25 6/10 kV | 340 | 0.253 | 0.113 | 0.28 | cs | 120 | 0.00403 | MV
NA2XS2Y 1x70 RM/25 6/10 kV | 280 | 0.443 | 0.123 | 0.217 | cs | 70 | 0.00403 | MV
N2XS(FL)2Y 1x120 RM/35 64/110 kV | 112 | 0.153 | 0.166 | 0.366 | cs | 120 | 0.00393 | HV
N2XS(FL)2Y 1x185 RM/35 64/110 kV | 125 | 0.099 | 0.156 | 0.457 | cs | 185 | 0.00393 | HV
N2XS(FL)2Y 1x240 RM/35 64/110 kV | 135 | 0.075 | 0.149 | 0.526 | cs | 240 | 0.00393 | HV
N2XS(FL)2Y 1x300 RM/35 64/110 kV | 144 | 0.06 | 0.144 | 0.588 | cs | 300 | 0.00393 | HV
15-AL1/3-ST1A 0.4 | 11 | 1.8769 | 0.35 | 0.105 | ol | 16 | 0.00403 | LV
24-AL1/4-ST1A 0.4 | 11.25 | 1.2012 | 0.335 | 0.14 | ol | 24 | 0.00403 | LV
48-AL1/8-ST1A 0.4 | 12.2 | 0.5939 | 0.3 | 0.21 | ol | 48 | 0.00403 | LV
94-AL1/15-ST1A 0.4 | 13.2 | 0.306 | 0.29 | 0.35 | ol | 94 | 0.00403 | LV
34-AL1/6-ST1A 10.0 | 9.7 | 0.8342 | 0.36 | 0.17 | ol | 34 | 0.00403 | MV
48-AL1/8-ST1A 10.0 | 10.1 | 0.5939 | 0.35 | 0.21 | ol | 48 | 0.00403 | MV
70-AL1/11-ST1A 10.0 | 10.4 | 0.4132 | 0.339 | 0.29 | ol | 70 | 0.00403 | MV
94-AL1/15-ST1A 10.0 | 10.75 | 0.306 | 0.33 | 0.35 | ol | 94 | 0.00403 | MV
122-AL1/20-ST1A 10.0 | 11.1 | 0.2376 | 0.323 | 0.41 | ol | 122 | 0.00403 | MV
149-AL1/24-ST1A 10.0 | 11.25 | 0.194 | 0.315 | 0.47 | ol | 149 | 0.00403 | MV
34-AL1/6-ST1A 20.0 | 9.15 | 0.8342 | 0.382 | 0.17 | ol | 34 | 0.00403 | MV
48-AL1/8-ST1A 20.0 | 9.5 | 0.5939 | 0.372 | 0.21 | ol | 48 | 0.00403 | MV
70-AL1/11-ST1A 20.0 | 9.7 | 0.4132 | 0.36 | 0.29 | ol | 70 | 0.00403 | MV
94-AL1/15-ST1A 20.0 | 10 | 0.306 | 0.35 | 0.35 | ol | 94 | 0.00403 | MV
122-AL1/20-ST1A 20.0 | 10.3 | 0.2376 | 0.344 | 0.41 | ol | 122 | 0.00403 | MV
149-AL1/24-ST1A 20.0 | 10.5 | 0.194 | 0.337 | 0.47 | ol | 149 | 0.00403 | MV
184-AL1/30-ST1A 20.0 | 10.75 | 0.1571 | 0.33 | 0.535 | ol | 184 | 0.00403 | MV
243-AL1/39-ST1A 20.0 | 11 | 0.1188 | 0.32 | 0.645 | ol | 243 | 0.00403 | MV
48-AL1/8-ST1A 110.0 | 8 | 0.5939 | 0.46 | 0.21 | ol | 48 | 0.00403 | HV
70-AL1/11-ST1A 110.0 | 8.4 | 0.4132 | 0.45 | 0.29 | ol | 70 | 0.00403 | HV
94-AL1/15-ST1A 110.0 | 8.65 | 0.306 | 0.44 | 0.35 | ol | 94 | 0.00403 | HV
122-AL1/20-ST1A 110.0 | 8.5 | 0.2376 | 0.43 | 0.41 | ol | 122 | 0.00403 | HV
149-AL1/24-ST1A 110.0 | 8.75 | 0.194 | 0.41 | 0.47 | ol | 149 | 0.00403 | HV
184-AL1/30-ST1A 110.0 | 8.8 | 0.1571 | 0.4 | 0.535 | ol | 184 | 0.00403 | HV
243-AL1/39-ST1A 110.0 | 9 | 0.1188 | 0.39 | 0.645 | ol | 243 | 0.00403 | HV
305-AL1/39-ST1A 110.0 | 9.2 | 0.0949 | 0.38 | 0.74 | ol | 305 | 0.00403 | HV
490-AL1/64-ST1A 110.0 | 9.75 | 0.059 | 0.37 | 0.96 | ol | 490 | 0.00403 | HV
679-AL1/86-ST1A 110.0 | 9.95 | 0.042 | 0.36 | 1.15 | ol | 679 | 0.00403 | HV
490-AL1/64-ST1A 220.0 | 10 | 0.059 | 0.285 | 0.96 | ol | 490 | 0.00403 | HV
679-AL1/86-ST1A 220.0 | 11.7 | 0.042 | 0.275 | 1.15 | ol | 679 | 0.00403 | HV
490-AL1/64-ST1A 380.0 | 11 | 0.059 | 0.253 | 0.96 | ol | 490 | 0.00403 | HV
679-AL1/86-ST1A 380.0 | 14.6 | 0.042 | 0.25 | 1.15 | ol | 679 | 0.00403 | HV

## trafo_std_types
| i0_percent | pfe_kw | vkr_percent | sn_mva | vn_lv_kv | vn_hv_kv | vk_percent | shift_degree | vector_group | tap_side | tap_neutral | tap_min | tap_max | tap_step_degree | tap_step_percent | tap_phase_shifter
160 MVA 380/110 kV | 0.06 | 60 | 0.25 | 160 | 110 | 380 | 12.2 | 0 | Yy0 | hv | 0 | -9 | 9 | 0 | 1.5 | FALSE
100 MVA 220/110 kV | 0.06 | 55 | 0.26 | 100 | 110 | 220 | 12 | 0 | Yy0 | hv | 0 | -9 | 9 | 0 | 1.5 | FALSE
63 MVA 110/20 kV | 0.04 | 22 | 0.32 | 63 | 20 | 110 | 18 | 150 | YNd5 | hv | 0 | -9 | 9 | 0 | 1.5 | FALSE
40 MVA 110/20 kV | 0.05 | 18 | 0.34 | 40 | 20 | 110 | 16.2 | 150 | YNd5 | hv | 0 | -9 | 9 | 0 | 1.5 | FALSE
25 MVA 110/20 kV | 0.07 | 14 | 0.41 | 25 | 20 | 110 | 12 | 150 | YNd5 | hv | 0 | -9 | 9 | 0 | 1.5 | FALSE
63 MVA 110/10 kV | 0.04 | 22 | 0.32 | 63 | 10 | 110 | 18 | 150 | YNd5 | hv | 0 | -9 | 9 | 0 | 1.5 | FALSE
40 MVA 110/10 kV | 0.05 | 18 | 0.34 | 40 | 10 | 110 | 16.2 | 150 | YNd5 | hv | 0 | -9 | 9 | 0 | 1.5 | FALSE
25 MVA 110/10 kV | 0.07 | 14 | 0.41 | 25 | 10 | 110 | 12 | 150 | YNd5 | hv | 0 | -9 | 9 | 0 | 1.5 | FALSE
0.25 MVA 20/0.4 kV | 0.32 | 0.8 | 1.44 | 0.25 | 0.4 | 20 | 6 | 150 | Yzn5 | hv | 0 | -2 | 2 | 0 | 2.5 | FALSE
0.4 MVA 20/0.4 kV | 0.3375 | 1.35 | 1.425 | 0.4 | 0.4 | 20 | 6 | 150 | Dyn5 | hv | 0 | -2 | 2 | 0 | 2.5 | FALSE
0.63 MVA 20/0.4 kV | 0.2619 | 1.65 | 1.206 | 0.63 | 0.4 | 20 | 6 | 150 | Dyn5 | hv | 0 | -2 | 2 | 0 | 2.5 | FALSE
0.25 MVA 10/0.4 kV | 0.24 | 0.6 | 1.2 | 0.25 | 0.4 | 10 | 4 | 150 | Dyn5 | hv | 0 | -2 | 2 | 0 | 2.5 | FALSE
0.4 MVA 10/0.4 kV | 0.2375 | 0.95 | 1.325 | 0.4 | 0.4 | 10 | 4 | 150 | Dyn5 | hv | 0 | -2 | 2 | 0 | 2.5 | FALSE
0.63 MVA 10/0.4 kV | 0.1873 | 1.18 | 1.0794 | 0.63 | 0.4 | 10 | 4 | 150 | Dyn5 | hv | 0 | -2 | 2 | 0 | 2.5 | FALSE

## trafo3w_std_types
| sn_hv_mva | sn_mv_mva | sn_lv_mva | vn_hv_kv | vn_mv_kv | vn_lv_kv | vk_hv_percent | vk_mv_percent | vk_lv_percent | vkr_hv_percent | vkr_mv_percent | vkr_lv_percent | pfe_kw | i0_percent | shift_mv_degree | shift_lv_degree | vector_group | tap_side | tap_neutral | tap_min | tap_max | tap_step_percent
63/25/38 MVA 110/20/10 kV | 63 | 25 | 38 | 110 | 20 | 10 | 10.4 | 10.4 | 10.4 | 0.28 | 0.32 | 0.35 | 35 | 0.89 | 0 | 0 | YN0yn0yn0 | hv | 0 | -10 | 10 | 1.2
63/25/38 MVA 110/10/10 kV | 63 | 25 | 38 | 110 | 10 | 10 | 10.4 | 10.4 | 10.4 | 0.28 | 0.32 | 0.35 | 35 | 0.89 | 0 | 0 | YN0yn0yn0 | hv | 0 | -10 | 10 | 1.2

## fuse_std_types
| fuse_type | i_rated_a | t_avg | t_min | t_total | x_avg | x_min | x_total
HV 100A | HV 100A | 100 | 0 | [10.0, 3.64, 0.854, 0.281, 0.1, 0.0531, 0.022, 0.01] | [10.0, 4.267, 1.21, 0.403, 0.1, 0.058, 0.022, 0.01] | 0 | [300.0, 350.0, 450.0, 550.0, 700.0, 850.0, 1200.0, 1752.0] | [600.0, 700.0, 900.0, 1150.0, 1665.0, 2000.0, 3000.0, 4313.0]
HV 10A | HV 10A | 10 | 0 | [10.0, 1675.0, 0.344, 0.156, 0.1, 0.0417, 0.0171, 0.01] | [10.0, 1.3, 0.3, 0.155, 0.1, 0.0555, 0.023, 0.01] | 0 | [30.0, 32.0, 35.0, 37.0, 39.0, 50.0, 70.0, 88.0] | [60.0, 70.0, 80.0, 87.0, 94.0, 110.0, 150.0, 216.0]
HV 125A | HV 125A | 125 | 0 | [10.0, 1.82, 0.344, 0.1, 0.0467, 0.0269, 0.01] | [10.0, 2.478, 0.426, 0.1, 0.0427, 0.0211, 0.01] | 0 | [375.0, 500.0, 700.0, 925.0, 1200.0, 1500.0, 2341.0] | [750.0, 1000.0, 1500.0, 2200.0, 3000.0, 4000.0, 5765.0]
HV 160A | HV 160A | 160 | 0 | [10.0, 4.15, 1.03, 0.198, 0.1, 0.051, 0.0172, 0.01] | [10.0, 2.3, 0.734, 0.274, 0.1, 0.046, 0.0177, 0.01] | 0 | [480.0, 550.0, 700.0, 1000.0, 1260.0, 1600.0, 2500.0, 3227.0] | [960.0, 1300.0, 1700.0, 2200.0, 2996.0, 4000.0, 6000.0, 7946.0]
HV 16A | HV 16A | 16 | 0 | [10.0, 0.352, 0.164, 0.1, 0.0649, 0.0342, 0.01] | [10.0, 2.34, 0.722, 0.181, 0.1, 0.055, 0.0296, 0.01] | 0 | [48.0, 60.0, 65.0, 71.0, 80.0, 100.0, 162.0] | [96.0, 110.0, 125.0, 150.0, 168.0, 200.0, 250.0, 398.0]
HV 200A | HV 200A | 200 | 0 | [10.0, 4.267, 1.21, 0.403, 0.1, 0.058, 0.022, 0.01] | [10.0, 3.73, 1.654, 0.328, 0.1, 0.0531, 0.019, 0.01] | 0 | [600.0, 700.0, 900.0, 1150.0, 1665.0, 2000.0, 3000.0, 4313.0] | [1200.0, 1500.0, 1800.0, 2700.0, 3960.0, 5000.0, 7500.0, 10620.0]
HV 20A | HV 20A | 20 | 0 | [10.0, 1.3, 0.3, 0.155, 0.1, 0.0555, 0.023, 0.01] | [10.0, 1.3, 0.161, 0.1, 0.0611, 0.0399, 0.0141, 0.01] | 0 | [60.0, 70.0, 80.0, 87.0, 94.0, 110.0, 150.0, 216.0] | [120.0, 150.0, 200.0, 223.0, 260.0, 300.0, 450.0, 532.0]
HV 25A | HV 25A | 25 | 0 | [10.0, 2.512, 0.833, 0.299, 0.1, 0.0372, 0.0223, 0.01] | [10.0, 3.125, 0.597, 0.198, 0.1, 0.0378, 0.022, 0.01] | 0 | [75.0, 82.0, 90.0, 100.0, 124.0, 170.0, 200.0, 289.0] | [150.0, 170.0, 210.0, 250.0, 294.0, 400.0, 500.0, 711.0]
HV 31.5A | HV 31.5A | 31.5 | 0 | [10.0, 2.34, 0.722, 0.181, 0.1, 0.055, 0.0296, 0.01] | [10.0, 2.84, 0.368, 0.164, 0.1, 0.0621, 0.0378, 0.0195, 0.01] | 0 | [95.0, 110.0, 125.0, 150.0, 165.0, 200.0, 250.0, 390.0] | [189.0, 220.0, 300.0, 350.0, 393.0, 450.0, 530.0, 700.0, 960.0]
HV 40A | HV 40A | 40 | 0 | [10.0, 1.3, 0.161, 0.1, 0.0611, 0.0399, 0.0141, 0.01] | [10.0, 2.05, 0.369, 0.198, 0.1, 0.051, 0.0298, 0.01] | 0 | [120.0, 150.0, 200.0, 223.0, 260.0, 300.0, 450.0, 532.0] | [240.0, 300.0, 400.0, 450.0, 530.0, 650.0, 800.0, 1311.0]
HV 50A | HV 50A | 50 | 0 | [10.0, 3.215, 0.597, 0.198, 0.1, 0.0378, 0.022, 0.01] | [10.0, 3.64, 0.854, 0.281, 0.1, 0.0531, 0.022, 0.01] | 0 | [150.0, 170.0, 210.0, 250.0, 294.0, 400.0, 500.0, 711.0] | [300.0, 350.0, 450.0, 550.0, 700.0, 850.0, 1200.0, 1752.0]
HV 6.3A | HV 6.3A | 6.3 | 0 | [10.0, 1.39, 0.344, 0.168, 0.1, 0.056, 0.0263, 0.01] | [10.0, 1.711, 0.516, 0.198, 0.1, 0.0634, 0.0303, 0.01] | 0 | [19.0, 19.5, 20.4, 20.8, 22.0, 25.0, 32.0, 48.0] | [38.0, 40.0, 43.0, 48.0, 53.0, 60.0, 75.0, 118.0]
HV 63A | HV 63A | 63 | 0 | [10.0, 2.84, 0.368, 0.164, 0.1, 0.0621, 0.0378, 0.0195, 0.01] | [10.0, 1.82, 0.344, 0.1, 0.0467, 0.0269, 0.01] | 0 | [189.0, 220.0, 300.0, 350.0, 393.0, 450.0, 530.0, 700.0, 961.0] | [378.0, 500.0, 700.0, 934.0, 1200.0, 1500.0, 2366.0]
HV 80A | HV 80A | 80 | 0 | [10.0, 2.05, 0.369, 0.198, 0.1, 0.051, 0.0298, 0.01] | [10.0, 4.15, 1.03, 0.198, 0.1, 0.051, 0.0172, 0.01] | 0 | [240.0, 300.0, 400.0, 450.0, 530.0, 650.0, 800.0, 1311.0] | [480.0, 550.0, 700.0, 1000.0, 1260.0, 1600.0, 2500.0, 3227.0]
Siemens NH-1-100 | Siemens NH-1-100 | 100 | [5400.0, 2000.0, 400.0, 20.0, 1.0, 0.2, 0.012, 0.004] | 0 | 0 | [150.0, 190.0, 250.0, 430.0, 900.0, 1250.0, 2700.0, 3600.0] | 0 | 0
Siemens NH-1-125 | Siemens NH-1-125 | 125 | [4800.0, 120.0, 7.0, 0.1, 0.004] | 0 | 0 | [180.0, 400.0, 740.0, 2000.0, 4250.0] | 0 | 0
Siemens NH-1-16 | Siemens NH-1-16 | 16 | [4000.0, 400.0, 2.0, 0.1, 0.04, 0.01] | 0 | 0 | [26.0, 35.0, 75.0, 150.0, 200.0, 300.0] | 0 | 0
Siemens NH-1-160 | Siemens NH-1-160 | 160 | [4800.0, 120.0, 7.0, 0.1, 0.004] | 0 | 0 | [210.0, 500.0, 900.0, 2300.0, 5000.0] | 0 | 0
Siemens NH-1-25 | Siemens NH-1-25 | 25 | [4000.0, 1000.0, 10.0, 0.2, 0.02, 0.01] | 0 | 0 | [40.0, 50.0, 100.0, 210.0, 400.0, 500.0] | 0 | 0
Siemens NH-1-50 | Siemens NH-1-50 | 50 | [4000.0, 40.0, 4.0, 1.0, 0.02, 0.01] | 0 | 0 | [86.0, 200.0, 300.0, 400.0, 1000.0, 1280.0] | 0 | 0
Siemens NH-1-63 | Siemens NH-1-63 | 63 | [4000.0, 100.0, 10.0, 2.0, 0.04, 0.01] | 0 | 0 | [100.0, 200.0, 300.0, 400.0, 1000.0, 1500.0] | 0 | 0
Siemens NH-1-80 | Siemens NH-1-80 | 80 | [4800.0, 120.0, 7.0, 0.1, 0.01] | 0 | 0 | [150.58, 250.0, 450.0, 1150.0, 2470.0] | 0 | 0
Siemens NH-2-1000 | Siemens NH-2-1000 | 1000 | [4800.0, 120.0, 7.0, 0.1, 0.004] | 0 | 0 | [1900.0, 3500.0, 8400.0, 24000.0, 52000.0] | 0 | 0
Siemens NH-2-200 | Siemens NH-2-200 | 200 | [4800.0, 120.0, 7.0, 0.1, 0.004] | 0 | 0 | [280.0, 650.0, 1200.0, 3000.0, 7000.0] | 0 | 0
Siemens NH-2-224 | Siemens NH-2-224 | 224 | [4800.0, 120.0, 7.0, 0.2, 0.04, 0.004] | 0 | 0 | [400.0, 750.0, 1453.0, 3025.0, 4315.0, 7600.0] | 0 | 0
Siemens NH-2-250 | Siemens NH-2-250 | 250 | [4800.0, 120.0, 7.0, 0.1, 0.004] | 0 | 0 | [450.0, 800.0, 1650.0, 4000.0, 8500.0] | 0 | 0
Siemens NH-2-315 | Siemens NH-2-315 | 315 | [4800.0, 120.0, 7.0, 0.1, 0.004] | 0 | 0 | [550.0, 920.0, 1900.0, 5000.0, 11000.0] | 0 | 0
Siemens NH-2-355 | Siemens NH-2-355 | 355 | [4800.0, 120.0, 6.0, 0.1, 0.004] | 0 | 0 | [650.0, 1116.27, 2350.0, 5840.0, 12790.0] | 0 | 0
Siemens NH-2-400 | Siemens NH-2-400 | 400 | [4800.0, 120.0, 7.0, 0.1, 0.004] | 0 | 0 | [720.0, 1350.0, 2800.0, 6500.0, 15000.0] | 0 | 0
Siemens NH-2-425 | Siemens NH-2-425 | 425 | [4800.0, 120.0, 7.0, 0.1, 0.004] | 0 | 0 | [850.0, 1500.0, 3050.0, 7500.0, 16500.0] | 0 | 0
Siemens NH-2-630 | Siemens NH-2-630 | 630 | [4800.0, 120.0, 7.0, 0.1, 0.004] | 0 | 0 | [1200.0, 2000.0, 4800.0, 12000.0, 26000.0] | 0 | 0

## dtypes
| element | column | dtype
0 | bus | name | object
1 | bus | vn_kv | float64
2 | bus | type | object
3 | bus | zone | object
4 | bus | in_service | bool
5 | load | name | object
6 | load | bus | uint32
7 | load | p_mw | float64
8 | load | q_mvar | float64
9 | load | const_z_percent | float64
10 | load | const_i_percent | float64
11 | load | sn_mva | float64
12 | load | scaling | float64
13 | load | in_service | bool
14 | load | type | object
15 | ext_grid | name | object
16 | ext_grid | bus | uint32
17 | ext_grid | vm_pu | float64
18 | ext_grid | va_degree | float64
19 | ext_grid | slack_weight | float64
20 | ext_grid | in_service | bool
21 | line | name | object
22 | line | std_type | object
23 | line | from_bus | uint32
24 | line | to_bus | uint32
25 | line | length_km | float64
26 | line | r_ohm_per_km | float64
27 | line | x_ohm_per_km | float64
28 | line | c_nf_per_km | float64
29 | line | g_us_per_km | float64
30 | line | max_i_ka | float64
31 | line | df | float64
32 | line | parallel | uint32
33 | line | type | object
34 | line | in_service | bool
35 | trafo | name | object
36 | trafo | std_type | object
37 | trafo | hv_bus | uint32
38 | trafo | lv_bus | uint32
39 | trafo | sn_mva | float64
40 | trafo | vn_hv_kv | float64
41 | trafo | vn_lv_kv | float64
42 | trafo | vk_percent | float64
43 | trafo | vkr_percent | float64
44 | trafo | pfe_kw | float64
45 | trafo | i0_percent | float64
46 | trafo | shift_degree | float64
47 | trafo | tap_side | object
48 | trafo | tap_neutral | int32
49 | trafo | tap_min | int32
50 | trafo | tap_max | int32
51 | trafo | tap_step_percent | float64
52 | trafo | tap_step_degree | float64
53 | trafo | tap_pos | int32
54 | trafo | tap_phase_shifter | bool
55 | trafo | parallel | uint32
56 | trafo | df | float64
57 | trafo | in_service | bool
58 | line_geodata | coords | object
59 | bus_geodata | x | float64
60 | bus_geodata | y | float64
61 | bus_geodata | coords | object

## parameters
| version | format_version | converged | OPF_converged | name | f_hz | sn_mva
0 | 2.14.6 | 2.14.0 | FALSE | FALSE |  | 50 | 1