## bus
| name | vn_kv | type | zone | in_service
0 | bus_LV_4030-1_0_5_node_0 | 0.4 | n |  | TRUE
1 | bus_LV_4030-1_0_5_node_1 | 0.4 | n |  | TRUE
2 | bus_LV_4030-1_0_5_node_2 | 0.4 | n |  | TRUE
3 | bus_LV_4030-1_0_5_node_4 | 0.4 | n |  | TRUE
4 | bus_LV_4030-1_0_5_node_3 | 0.4 | n |  | TRUE
5 | bus_LV_4030-1_0_5_node_12 | 0.4 | n |  | TRUE
6 | bus_LV_4030-1_0_5_node_14 | 0.4 | n |  | TRUE
7 | bus_LV_4030-1_0_5_node_219 | 0.4 | n |  | TRUE
8 | bus_LV_4030-1_0_5_node_13 | 0.4 | n |  | TRUE
9 | bus_LV_4030-1_0_5_node_213 | 0.4 | n |  | TRUE
10 | bus_LV_4030-1_0_5_node_218 | 0.4 | n |  | TRUE
11 | bus_LV_4030-1_0_5_node_15 | 0.4 | n |  | TRUE
12 | bus_LV_4030-1_0_5_node_206 | 0.4 | n |  | TRUE
13 | bus_LV_4030-1_0_5_node_209 | 0.4 | n |  | TRUE
14 | bus_LV_4030-1_0_5_node_5 | 0.4 | n |  | TRUE
15 | bus_LV_4030-1_0_5_node_6 | 0.4 | n |  | TRUE
16 | bus_LV_4030-1_0_5_node_8 | 0.4 | n |  | TRUE
17 | bus_LV_4030-1_0_5_node_160 | 0.4 | n |  | TRUE
18 | bus_LV_4030-1_0_5_node_9 | 0.4 | n |  | TRUE
19 | bus_LV_4030-1_0_5_node_224 | 0.4 | n |  | TRUE
20 | bus_LV_4030-1_0_5_node_10 | 0.4 | n |  | TRUE
21 | bus_LV_4030-1_0_5_node_221 | 0.4 | n |  | TRUE
22 | bus_LV_4030-1_0_5_node_220 | 0.4 | n |  | TRUE
23 | bus_LV_4030-1_0_5_node_11 | 0.4 | n |  | TRUE
24 | bus_LV_4030-1_0_5_node_92 | 0.4 | n |  | TRUE
25 | bus_LV_4030-1_0_5_node_215 | 0.4 | n |  | TRUE
26 | bus_LV_4030-1_0_5_node_158 | 0.4 | n |  | TRUE
27 | bus_LV_4030-1_0_5_node_225 | 0.4 | n |  | TRUE
28 | bus_LV_4030-1_0_5_node_222 | 0.4 | n |  | TRUE
29 | bus_LV_4030-1_0_5_node_91 | 0.4 | n |  | TRUE
30 | bus_LV_4030-1_0_5_node_96 | 0.4 | n |  | TRUE
31 | bus_LV_4030-1_0_5_node_214 | 0.4 | n |  | TRUE
32 | bus_LV_4030-1_0_5_node_199 | 0.4 | n |  | TRUE
33 | bus_LV_4030-1_0_5_node_207 | 0.4 | n |  | TRUE
34 | bus_LV_4030-1_0_5_node_33 | 0.4 | n |  | TRUE
35 | bus_LV_4030-1_0_5_node_208 | 0.4 | n |  | TRUE
36 | bus_LV_4030-1_0_5_node_16 | 0.4 | n |  | TRUE
37 | bus_LV_4030-1_0_5_node_17 | 0.4 | n |  | TRUE
38 | bus_LV_4030-1_0_5_node_18 | 0.4 | n |  | TRUE
39 | bus_LV_4030-1_0_5_node_20 | 0.4 | n |  | TRUE
40 | bus_LV_4030-1_0_5_node_27 | 0.4 | n |  | TRUE
41 | bus_LV_4030-1_0_5_node_23 | 0.4 | n |  | TRUE
42 | bus_LV_4030-1_0_5_node_31 | 0.4 | n |  | TRUE
43 | bus_LV_4030-1_0_5_node_35 | 0.4 | n |  | TRUE
44 | bus_LV_4030-1_0_5_node_21 | 0.4 | n |  | TRUE
45 | bus_LV_4030-1_0_5_node_22 | 0.4 | n |  | TRUE
46 | bus_LV_4030-1_0_5_node_24 | 0.4 | n |  | TRUE
47 | bus_LV_4030-1_0_5_node_28 | 0.4 | n |  | TRUE
48 | bus_LV_4030-1_0_5_node_38 | 0.4 | n |  | TRUE
49 | bus_LV_4030-1_0_5_node_37 | 0.4 | n |  | TRUE
50 | bus_LV_4030-1_0_5_node_30 | 0.4 | n |  | TRUE
51 | bus_LV_4030-1_0_5_node_36 | 0.4 | n |  | TRUE
52 | bus_LV_4030-1_0_5_node_34 | 0.4 | n |  | TRUE
53 | bus_LV_4030-1_0_5_node_73 | 0.4 | n |  | TRUE
54 | bus_LV_4030-1_0_5_node_55 | 0.4 | n |  | TRUE
55 | bus_LV_4030-1_0_5_node_32 | 0.4 | n |  | TRUE
56 | bus_LV_4030-1_0_5_node_71 | 0.4 | n |  | TRUE
57 | bus_LV_4030-1_0_5_node_39 | 0.4 | n |  | TRUE
58 | bus_LV_4030-1_0_5_node_40 | 0.4 | n |  | TRUE
59 | bus_LV_4030-1_0_5_node_42 | 0.4 | n |  | TRUE
60 | bus_LV_4030-1_0_5_node_43 | 0.4 | n |  | TRUE
61 | bus_LV_4030-1_0_5_node_52 | 0.4 | n |  | TRUE
62 | bus_LV_4030-1_0_5_node_75 | 0.4 | n |  | TRUE
63 | bus_LV_4030-1_0_5_node_74 | 0.4 | n |  | TRUE
64 | bus_LV_4030-1_0_5_node_44 | 0.4 | n |  | TRUE
65 | bus_LV_4030-1_0_5_node_51 | 0.4 | n |  | TRUE
66 | bus_LV_4030-1_0_5_node_46 | 0.4 | n |  | TRUE
67 | bus_LV_4030-1_0_5_node_45 | 0.4 | n |  | TRUE
68 | bus_LV_4030-1_0_5_node_50 | 0.4 | n |  | TRUE
69 | bus_LV_4030-1_0_5_node_63 | 0.4 | n |  | TRUE
70 | bus_LV_4030-1_0_5_node_68 | 0.4 | n |  | TRUE
71 | bus_LV_4030-1_0_5_node_57 | 0.4 | n |  | TRUE
72 | bus_LV_4030-1_0_5_node_47 | 0.4 | n |  | TRUE
73 | bus_LV_4030-1_0_5_node_49 | 0.4 | n |  | TRUE
74 | bus_LV_4030-1_0_5_node_48 | 0.4 | n |  | TRUE
75 | bus_LV_4030-1_0_5_node_81 | 0.4 | n |  | TRUE
76 | bus_LV_4030-1_0_5_node_77 | 0.4 | n |  | TRUE
77 | bus_LV_4030-1_0_5_node_76 | 0.4 | n |  | TRUE
78 | bus_LV_4030-1_0_5_node_58 | 0.4 | n |  | TRUE
79 | bus_LV_4030-1_0_5_node_78 | 0.4 | n |  | TRUE
80 | bus_LV_4030-1_0_5_node_59 | 0.4 | n |  | TRUE
81 | bus_LV_4030-1_0_5_node_53 | 0.4 | n |  | TRUE
82 | bus_LV_4030-1_0_5_node_54 | 0.4 | n |  | TRUE
83 | bus_LV_4030-1_0_5_node_56 | 0.4 | n |  | TRUE
84 | bus_LV_4030-1_0_5_node_80 | 0.4 | n |  | TRUE
85 | bus_LV_4030-1_0_5_node_217 | 0.4 | n |  | TRUE
86 | bus_LV_4030-1_0_5_node_79 | 0.4 | n |  | TRUE
87 | bus_LV_4030-1_0_5_node_82 | 0.4 | n |  | TRUE
88 | bus_LV_4030-1_0_5_node_90 | 0.4 | n |  | TRUE
89 | bus_LV_4030-1_0_5_node_60 | 0.4 | n |  | TRUE
90 | bus_LV_4030-1_0_5_node_87 | 0.4 | n |  | TRUE
91 | bus_LV_4030-1_0_5_node_64 | 0.4 | n |  | TRUE
92 | bus_LV_4030-1_0_5_node_83 | 0.4 | n |  | TRUE
93 | bus_LV_4030-1_0_5_node_216 | 0.4 | n |  | TRUE
94 | bus_LV_4030-1_0_5_node_94 | 0.4 | n |  | TRUE
95 | bus_LV_4030-1_0_5_node_86 | 0.4 | n |  | TRUE
96 | bus_LV_4030-1_0_5_node_62 | 0.4 | n |  | TRUE
97 | bus_LV_4030-1_0_5_node_84 | 0.4 | n |  | TRUE
98 | bus_LV_4030-1_0_5_node_61 | 0.4 | n |  | TRUE
99 | bus_LV_4030-1_0_5_node_65 | 0.4 | n |  | TRUE
100 | bus_LV_4030-1_0_5_node_66 | 0.4 | n |  | TRUE
101 | bus_LV_4030-1_0_5_node_67 | 0.4 | n |  | TRUE
102 | bus_LV_4030-1_0_5_node_69 | 0.4 | n |  | TRUE
103 | bus_LV_4030-1_0_5_node_70 | 0.4 | n |  | TRUE
104 | bus_LV_4030-1_0_5_node_72 | 0.4 | n |  | TRUE
105 | bus_LV_4030-1_0_5_node_85 | 0.4 | n |  | TRUE
106 | bus_LV_4030-1_0_5_node_227 | 0.4 | n |  | TRUE
107 | bus_LV_4030-1_0_5_node_88 | 0.4 | n |  | TRUE
108 | bus_LV_4030-1_0_5_node_89 | 0.4 | n |  | TRUE
109 | bus_LV_4030-1_0_5_node_229 | 0.4 | n |  | TRUE
110 | bus_LV_4030-1_0_5_node_95 | 0.4 | n |  | TRUE
111 | bus_LV_4030-1_0_5_node_97 | 0.4 | n |  | TRUE
112 | bus_LV_4030-1_0_5_node_98 | 0.4 | n |  | TRUE
113 | bus_LV_4030-1_0_5_node_99 | 0.4 | n |  | TRUE
114 | bus_LV_4030-1_0_5_node_100 | 0.4 | n |  | TRUE
115 | bus_LV_4030-1_0_5_node_101 | 0.4 | n |  | TRUE
116 | bus_LV_4030-1_0_5_node_102 | 0.4 | n |  | TRUE
117 | bus_LV_4030-1_0_5_node_103 | 0.4 | n |  | TRUE
118 | bus_LV_4030-1_0_5_node_104 | 0.4 | n |  | TRUE
119 | bus_LV_4030-1_0_5_node_121 | 0.4 | n |  | TRUE
120 | bus_LV_4030-1_0_5_node_109 | 0.4 | n |  | TRUE
121 | bus_LV_4030-1_0_5_node_105 | 0.4 | n |  | TRUE
122 | bus_LV_4030-1_0_5_node_122 | 0.4 | n |  | TRUE
123 | bus_LV_4030-1_0_5_node_189 | 0.4 | n |  | TRUE
124 | bus_LV_4030-1_0_5_node_106 | 0.4 | n |  | TRUE
125 | bus_LV_4030-1_0_5_node_107 | 0.4 | n |  | TRUE
126 | bus_LV_4030-1_0_5_node_112 | 0.4 | n |  | TRUE
127 | bus_LV_4030-1_0_5_node_110 | 0.4 | n |  | TRUE
128 | bus_LV_4030-1_0_5_node_111 | 0.4 | n |  | TRUE
129 | bus_LV_4030-1_0_5_node_113 | 0.4 | n |  | TRUE
130 | bus_LV_4030-1_0_5_node_114 | 0.4 | n |  | TRUE
131 | bus_LV_4030-1_0_5_node_115 | 0.4 | n |  | TRUE
132 | bus_LV_4030-1_0_5_node_116 | 0.4 | n |  | TRUE
133 | bus_LV_4030-1_0_5_node_120 | 0.4 | n |  | TRUE
134 | bus_LV_4030-1_0_5_node_117 | 0.4 | n |  | TRUE
135 | bus_LV_4030-1_0_5_node_127 | 0.4 | n |  | TRUE
136 | bus_LV_4030-1_0_5_node_161 | 0.4 | n |  | TRUE
137 | bus_LV_4030-1_0_5_node_118 | 0.4 | n |  | TRUE
138 | bus_LV_4030-1_0_5_node_125 | 0.4 | n |  | TRUE
139 | bus_LV_4030-1_0_5_node_119 | 0.4 | n |  | TRUE
140 | bus_LV_4030-1_0_5_node_143 | 0.4 | n |  | TRUE
141 | bus_LV_4030-1_0_5_node_144 | 0.4 | n |  | TRUE
142 | bus_LV_4030-1_0_5_node_162 | 0.4 | n |  | TRUE
143 | bus_LV_4030-1_0_5_node_164 | 0.4 | n |  | TRUE
144 | bus_LV_4030-1_0_5_node_165 | 0.4 | n |  | TRUE
145 | bus_LV_4030-1_0_5_node_123 | 0.4 | n |  | TRUE
146 | bus_LV_4030-1_0_5_node_124 | 0.4 | n |  | TRUE
147 | bus_LV_4030-1_0_5_node_126 | 0.4 | n |  | TRUE
148 | bus_LV_4030-1_0_5_node_128 | 0.4 | n |  | TRUE
149 | bus_LV_4030-1_0_5_node_129 | 0.4 | n |  | TRUE
150 | bus_LV_4030-1_0_5_node_130 | 0.4 | n |  | TRUE
151 | bus_LV_4030-1_0_5_node_139 | 0.4 | n |  | TRUE
152 | bus_LV_4030-1_0_5_node_131 | 0.4 | n |  | TRUE
153 | bus_LV_4030-1_0_5_node_136 | 0.4 | n |  | TRUE
154 | bus_LV_4030-1_0_5_node_132 | 0.4 | n |  | TRUE
155 | bus_LV_4030-1_0_5_node_168 | 0.4 | n |  | TRUE
156 | bus_LV_4030-1_0_5_node_169 | 0.4 | n |  | TRUE
157 | bus_LV_4030-1_0_5_node_134 | 0.4 | n |  | TRUE
158 | bus_LV_4030-1_0_5_node_150 | 0.4 | n |  | TRUE
159 | bus_LV_4030-1_0_5_node_163 | 0.4 | n |  | TRUE
160 | bus_LV_4030-1_0_5_node_133 | 0.4 | n |  | TRUE
161 | bus_LV_4030-1_0_5_node_135 | 0.4 | n |  | TRUE
162 | bus_LV_4030-1_0_5_node_137 | 0.4 | n |  | TRUE
163 | bus_LV_4030-1_0_5_node_138 | 0.4 | n |  | TRUE
164 | bus_LV_4030-1_0_5_node_140 | 0.4 | n |  | TRUE
165 | bus_LV_4030-1_0_5_node_203 | 0.4 | n |  | TRUE
166 | bus_LV_4030-1_0_5_node_174 | 0.4 | n |  | TRUE
167 | bus_LV_4030-1_0_5_node_193 | 0.4 | n |  | TRUE
168 | bus_LV_4030-1_0_5_node_141 | 0.4 | n |  | TRUE
169 | bus_LV_4030-1_0_5_node_204 | 0.4 | n |  | TRUE
170 | bus_LV_4030-1_0_5_node_205 | 0.4 | n |  | TRUE
171 | bus_LV_4030-1_0_5_node_202 | 0.4 | n |  | TRUE
172 | bus_LV_4030-1_0_5_node_142 | 0.4 | n |  | TRUE
173 | bus_LV_4030-1_0_5_node_151 | 0.4 | n |  | TRUE
174 | bus_LV_4030-1_0_5_node_152 | 0.4 | n |  | TRUE
175 | bus_LV_4030-1_0_5_node_154 | 0.4 | n |  | TRUE
176 | bus_LV_4030-1_0_5_node_155 | 0.4 | n |  | TRUE
177 | bus_LV_4030-1_0_5_node_145 | 0.4 | n |  | TRUE
178 | bus_LV_4030-1_0_5_node_146 | 0.4 | n |  | TRUE
179 | bus_LV_4030-1_0_5_node_147 | 0.4 | n |  | TRUE
180 | bus_LV_4030-1_0_5_node_148 | 0.4 | n |  | TRUE
181 | bus_LV_4030-1_0_5_node_149 | 0.4 | n |  | TRUE
182 | bus_LV_4030-1_0_5_node_153 | 0.4 | n |  | TRUE
183 | bus_LV_4030-1_0_5_node_157 | 0.4 | n |  | TRUE
184 | bus_LV_4030-1_0_5_node_159 | 0.4 | n |  | TRUE
185 | bus_LV_4030-1_0_5_node_156 | 0.4 | n |  | TRUE
186 | bus_LV_4030-1_0_5_node_166 | 0.4 | n |  | TRUE
187 | bus_LV_4030-1_0_5_node_167 | 0.4 | n |  | TRUE
188 | bus_LV_4030-1_0_5_node_171 | 0.4 | n |  | TRUE
189 | bus_LV_4030-1_0_5_node_188 | 0.4 | n |  | TRUE
190 | bus_LV_4030-1_0_5_node_170 | 0.4 | n |  | TRUE
191 | bus_LV_4030-1_0_5_node_187 | 0.4 | n |  | TRUE
192 | bus_LV_4030-1_0_5_node_175 | 0.4 | n |  | TRUE
193 | bus_LV_4030-1_0_5_node_176 | 0.4 | n |  | TRUE
194 | bus_LV_4030-1_0_5_node_192 | 0.4 | n |  | TRUE
195 | bus_LV_4030-1_0_5_node_172 | 0.4 | n |  | TRUE
196 | bus_LV_4030-1_0_5_node_173 | 0.4 | n |  | TRUE
197 | bus_LV_4030-1_0_5_node_179 | 0.4 | n |  | TRUE
198 | bus_LV_4030-1_0_5_node_177 | 0.4 | n |  | TRUE
199 | bus_LV_4030-1_0_5_node_178 | 0.4 | n |  | TRUE
200 | bus_LV_4030-1_0_5_node_195 | 0.4 | n |  | TRUE
201 | bus_LV_4030-1_0_5_node_197 | 0.4 | n |  | TRUE
202 | bus_LV_4030-1_0_5_node_194 | 0.4 | n |  | TRUE
203 | bus_LV_4030-1_0_5_node_190 | 0.4 | n |  | TRUE
204 | bus_LV_4030-1_0_5_node_191 | 0.4 | n |  | TRUE
205 | bus_LV_4030-1_0_5_node_180 | 0.4 | n |  | TRUE
206 | bus_LV_4030-1_0_5_node_181 | 0.4 | n |  | TRUE
207 | bus_LV_4030-1_0_5_node_182 | 0.4 | n |  | TRUE
208 | bus_LV_4030-1_0_5_node_183 | 0.4 | n |  | TRUE
209 | bus_LV_4030-1_0_5_node_184 | 0.4 | n |  | TRUE
210 | bus_LV_4030-1_0_5_node_185 | 0.4 | n |  | TRUE
211 | bus_LV_4030-1_0_5_node_186 | 0.4 | n |  | TRUE
212 | bus_LV_4030-1_0_5_node_201 | 0.4 | n |  | TRUE
213 | bus_LV_4030-1_0_5_node_200 | 0.4 | n |  | TRUE
214 | bus_LV_4030-1_0_5_node_228 | 0.4 | n |  | TRUE
215 | bus_LV_4030-1_0_5_node_196 | 0.4 | n |  | TRUE
216 | bus_LV_4030-1_0_5_node_198 | 0.4 | n |  | TRUE
217 | bus_LV_4030-1_0_5_node_223 | 0.4 | n |  | TRUE
218 | bus_LV_4030-1_0_5_node_226 | 0.4 | n |  | TRUE
219 | bus_LV_4030-1_0_5_node_210 | 0.4 | n |  | TRUE
220 | bus_LV_4030-1_0_5_node_211 | 0.4 | n |  | TRUE
221 | bus_LV_4030-1_0_5_node_212 | 0.4 | n |  | TRUE
222 | bus_MV_519_0_node_3 | 20 | n |  | TRUE

## load
| name | bus | p_mw | q_mvar | const_z_percent | const_i_percent | sn_mva | scaling | in_service | type
0 | LV_4030-1_0_5_load_0 | 0 | 0.00184 | 0.00046116 | 0 | 0 |  | 1 | TRUE | wye
1 | LV_4030-1_0_5_load_1 | 1 | 0.0033092 | 0.00082935 | 0 | 0 |  | 1 | TRUE | wye
2 | LV_4030-1_0_5_load_4 | 3 | 0.00066127 | 0.00016573 | 0 | 0 |  | 1 | TRUE | wye
3 | LV_4030-1_0_5_load_213 | 9 | 0.0031632 | 0.00079277 | 0 | 0 |  | 1 | TRUE | wye
4 | LV_4030-1_0_5_load_218 | 10 | 0.0051096 | 0.0012806 | 0 | 0 |  | 1 | TRUE | wye
5 | LV_4030-1_0_5_load_209 | 13 | 0.0012105 | 0.00030339 | 0 | 0 |  | 1 | TRUE | wye
6 | LV_4030-1_0_5_load_5 | 14 | 0.0077109 | 0.0019325 | 0 | 0 |  | 1 | TRUE | wye
7 | LV_4030-1_0_5_load_6 | 15 | 0.0095301 | 0.0023885 | 0 | 0 |  | 1 | TRUE | wye
8 | LV_4030-1_0_5_load_9 | 18 | 0.001384 | 0.00034687 | 0 | 0 |  | 1 | TRUE | wye
9 | LV_4030-1_0_5_load_221 | 21 | 0.0015039 | 0.00037692 | 0 | 0 |  | 1 | TRUE | wye
10 | LV_4030-1_0_5_load_220 | 22 | 0.0064139 | 0.0016075 | 0 | 0 |  | 1 | TRUE | wye
11 | LV_4030-1_0_5_load_92 | 24 | 0.0041415 | 0.001038 | 0 | 0 |  | 1 | TRUE | wye
12 | LV_4030-1_0_5_load_158 | 26 | 0.0010313 | 0.00025846 | 0 | 0 |  | 1 | TRUE | wye
13 | LV_4030-1_0_5_load_225 | 27 | 0.0014803 | 0.00037099 | 0 | 0 |  | 1 | TRUE | wye
14 | LV_4030-1_0_5_load_222 | 28 | 0.0012893 | 0.00032312 | 0 | 0 |  | 1 | TRUE | wye
15 | LV_4030-1_0_5_load_91 | 29 | 0.002372 | 0.00059449 | 0 | 0 |  | 1 | TRUE | wye
16 | LV_4030-1_0_5_load_96 | 30 | 0.014395 | 0.0036077 | 0 | 0 |  | 1 | TRUE | wye
17 | LV_4030-1_0_5_load_214 | 31 | 0.0047095 | 0.0011803 | 0 | 0 |  | 1 | TRUE | wye
18 | LV_4030-1_0_5_load_199 | 32 | 0.0061293 | 0.0015361 | 0 | 0 |  | 1 | TRUE | wye
19 | LV_4030-1_0_5_load_207 | 33 | 0.0022653 | 0.00056774 | 0 | 0 |  | 1 | TRUE | wye
20 | LV_4030-1_0_5_load_33 | 34 | 0.0028067 | 0.00070343 | 0 | 0 |  | 1 | TRUE | wye
21 | LV_4030-1_0_5_load_208 | 35 | 0.0014403 | 0.00036098 | 0 | 0 |  | 1 | TRUE | wye
22 | LV_4030-1_0_5_load_16 | 36 | 0.002027 | 0.00050801 | 0 | 0 |  | 1 | TRUE | wye
23 | LV_4030-1_0_5_load_17 | 37 | 0.0020312 | 0.00050908 | 0 | 0 |  | 1 | TRUE | wye
24 | LV_4030-1_0_5_load_18 | 38 | 0.0020339 | 0.00050975 | 0 | 0 |  | 1 | TRUE | wye
25 | LV_4030-1_0_5_load_23 | 41 | 0.0020402 | 0.00051133 | 0 | 0 |  | 1 | TRUE | wye
26 | LV_4030-1_0_5_load_31 | 42 | 0.0017401 | 0.00043612 | 0 | 0 |  | 1 | TRUE | wye
27 | LV_4030-1_0_5_load_21 | 44 | 0.0020219 | 0.00050674 | 0 | 0 |  | 1 | TRUE | wye
28 | LV_4030-1_0_5_load_22 | 45 | 0.002039 | 0.00051101 | 0 | 0 |  | 1 | TRUE | wye
29 | LV_4030-1_0_5_load_24 | 46 | 0.0020364 | 0.00051038 | 0 | 0 |  | 1 | TRUE | wye
30 | LV_4030-1_0_5_load_38 | 48 | 0.0047807 | 0.0011982 | 0 | 0 |  | 1 | TRUE | wye
31 | LV_4030-1_0_5_load_37 | 49 | 0.0056435 | 0.0014144 | 0 | 0 |  | 1 | TRUE | wye
32 | LV_4030-1_0_5_load_30 | 50 | 0.0074184 | 0.0018592 | 0 | 0 |  | 1 | TRUE | wye
33 | LV_4030-1_0_5_load_34 | 52 | 0.010888 | 0.0027288 | 0 | 0 |  | 1 | TRUE | wye
34 | LV_4030-1_0_5_load_55 | 54 | 0.0054927 | 0.0013766 | 0 | 0 |  | 1 | TRUE | wye
35 | LV_4030-1_0_5_load_32 | 55 | 0.0015491 | 0.00038823 | 0 | 0 |  | 1 | TRUE | wye
36 | LV_4030-1_0_5_load_71 | 56 | 0.0052425 | 0.0013139 | 0 | 0 |  | 1 | TRUE | wye
37 | LV_4030-1_0_5_load_39 | 57 | 0.0060518 | 0.0015167 | 0 | 0 |  | 1 | TRUE | wye
38 | LV_4030-1_0_5_load_42 | 59 | 0.0034087 | 0.00085429 | 0 | 0 |  | 1 | TRUE | wye
39 | LV_4030-1_0_5_load_52 | 61 | 0.0023516 | 0.00058937 | 0 | 0 |  | 1 | TRUE | wye
40 | LV_4030-1_0_5_load_75 | 62 | 0.0021994 | 0.00055121 | 0 | 0 |  | 1 | TRUE | wye
41 | LV_4030-1_0_5_load_74 | 63 | 0.0031702 | 0.00079452 | 0 | 0 |  | 1 | TRUE | wye
42 | LV_4030-1_0_5_load_51 | 65 | 0.019944 | 0.0049984 | 0 | 0 |  | 1 | TRUE | wye
43 | LV_4030-1_0_5_load_46 | 66 | 0.014402 | 0.0036096 | 0 | 0 |  | 1 | TRUE | wye
44 | LV_4030-1_0_5_load_45 | 67 | 0.014677 | 0.0036784 | 0 | 0 |  | 1 | TRUE | wye
45 | LV_4030-1_0_5_load_63 | 69 | 0.0014811 | 0.0003712 | 0 | 0 |  | 1 | TRUE | wye
46 | LV_4030-1_0_5_load_68 | 70 | 0.0020908 | 0.00052399 | 0 | 0 |  | 1 | TRUE | wye
47 | LV_4030-1_0_5_load_81 | 75 | 0.0055481 | 0.0013905 | 0 | 0 |  | 1 | TRUE | wye
48 | LV_4030-1_0_5_load_77 | 76 | 0.0068315 | 0.0017121 | 0 | 0 |  | 1 | TRUE | wye
49 | LV_4030-1_0_5_load_76 | 77 | 0.0030817 | 0.00077234 | 0 | 0 |  | 1 | TRUE | wye
50 | LV_4030-1_0_5_load_78 | 79 | 0.019745 | 0.0049487 | 0 | 0 |  | 1 | TRUE | wye
51 | LV_4030-1_0_5_load_53 | 81 | 0.0017902 | 0.00044866 | 0 | 0 |  | 1 | TRUE | wye
52 | LV_4030-1_0_5_load_217 | 85 | 0.006533 | 0.0016373 | 0 | 0 |  | 1 | TRUE | wye
53 | LV_4030-1_0_5_load_90 | 88 | 0.0052685 | 0.0013204 | 0 | 0 |  | 1 | TRUE | wye
54 | LV_4030-1_0_5_load_87 | 90 | 0.0050447 | 0.0012643 | 0 | 0 |  | 1 | TRUE | wye
55 | LV_4030-1_0_5_load_64 | 91 | 0.0014666 | 0.00036757 | 0 | 0 |  | 1 | TRUE | wye
56 | LV_4030-1_0_5_load_83 | 92 | 0.0018258 | 0.0004576 | 0 | 0 |  | 1 | TRUE | wye
57 | LV_4030-1_0_5_load_216 | 93 | 0.0028897 | 0.00072423 | 0 | 0 |  | 1 | TRUE | wye
58 | LV_4030-1_0_5_load_94 | 94 | 0.0068564 | 0.0017184 | 0 | 0 |  | 1 | TRUE | wye
59 | LV_4030-1_0_5_load_86 | 95 | 0.001778 | 0.00044562 | 0 | 0 |  | 1 | TRUE | wye
60 | LV_4030-1_0_5_load_84 | 97 | 0.0014665 | 0.00036753 | 0 | 0 |  | 1 | TRUE | wye
61 | LV_4030-1_0_5_load_61 | 98 | 0.0040054 | 0.0010038 | 0 | 0 |  | 1 | TRUE | wye
62 | LV_4030-1_0_5_load_65 | 99 | 0.003645 | 0.00091352 | 0 | 0 |  | 1 | TRUE | wye
63 | LV_4030-1_0_5_load_66 | 100 | 0.0037287 | 0.0009345 | 0 | 0 |  | 1 | TRUE | wye
64 | LV_4030-1_0_5_load_69 | 102 | 0.0064621 | 0.0016196 | 0 | 0 |  | 1 | TRUE | wye
65 | LV_4030-1_0_5_load_70 | 103 | 0.0061198 | 0.0015338 | 0 | 0 |  | 1 | TRUE | wye
66 | LV_4030-1_0_5_load_72 | 104 | 0.0033534 | 0.00084044 | 0 | 0 |  | 1 | TRUE | wye
67 | LV_4030-1_0_5_load_85 | 105 | 0.0014665 | 0.00036753 | 0 | 0 |  | 1 | TRUE | wye
68 | LV_4030-1_0_5_load_227 | 106 | 0.0035517 | 0.00089013 | 0 | 0 |  | 1 | TRUE | wye
69 | LV_4030-1_0_5_load_229 | 109 | 0.0044001 | 0.0011028 | 0 | 0 |  | 1 | TRUE | wye
70 | LV_4030-1_0_5_load_95 | 110 | 0.011336 | 0.0028412 | 0 | 0 |  | 1 | TRUE | wye
71 | LV_4030-1_0_5_load_97 | 111 | 0.0014172 | 0.00035517 | 0 | 0 |  | 1 | TRUE | wye
72 | LV_4030-1_0_5_load_98 | 112 | 0.0017089 | 0.0004283 | 0 | 0 |  | 1 | TRUE | wye
73 | LV_4030-1_0_5_load_100 | 114 | 0.0017942 | 0.00044966 | 0 | 0 |  | 1 | TRUE | wye
74 | LV_4030-1_0_5_load_101 | 115 | 0.0013441 | 0.00033687 | 0 | 0 |  | 1 | TRUE | wye
75 | LV_4030-1_0_5_load_102 | 116 | 0.0014476 | 0.0003628 | 0 | 0 |  | 1 | TRUE | wye
76 | LV_4030-1_0_5_load_103 | 117 | 0.0074156 | 0.0018585 | 0 | 0 |  | 1 | TRUE | wye
77 | LV_4030-1_0_5_load_104 | 118 | 0.0019529 | 0.00048945 | 0 | 0 |  | 1 | TRUE | wye
78 | LV_4030-1_0_5_load_121 | 119 | 0.0019262 | 0.00048275 | 0 | 0 |  | 1 | TRUE | wye
79 | LV_4030-1_0_5_load_105 | 121 | 0.0022362 | 0.00056043 | 0 | 0 |  | 1 | TRUE | wye
80 | LV_4030-1_0_5_load_122 | 122 | 0.0013262 | 0.00033237 | 0 | 0 |  | 1 | TRUE | wye
81 | LV_4030-1_0_5_load_189 | 123 | 0.0010476 | 0.00026256 | 0 | 0 |  | 1 | TRUE | wye
82 | LV_4030-1_0_5_load_106 | 124 | 0.0032339 | 0.00081049 | 0 | 0 |  | 1 | TRUE | wye
83 | LV_4030-1_0_5_load_107 | 125 | 0.0019087 | 0.00047835 | 0 | 0 |  | 1 | TRUE | wye
84 | LV_4030-1_0_5_load_112 | 126 | 0.0023998 | 0.00060144 | 0 | 0 |  | 1 | TRUE | wye
85 | LV_4030-1_0_5_load_110 | 127 | 0.0033168 | 0.00083128 | 0 | 0 |  | 1 | TRUE | wye
86 | LV_4030-1_0_5_load_111 | 128 | 0.0071596 | 0.0017944 | 0 | 0 |  | 1 | TRUE | wye
87 | LV_4030-1_0_5_load_113 | 129 | 0.0027397 | 0.00068663 | 0 | 0 |  | 1 | TRUE | wye
88 | LV_4030-1_0_5_load_116 | 132 | 0.0022549 | 0.00056514 | 0 | 0 |  | 1 | TRUE | wye
89 | LV_4030-1_0_5_load_120 | 133 | 0.0010378 | 0.00026011 | 0 | 0 |  | 1 | TRUE | wye
90 | LV_4030-1_0_5_load_117 | 134 | 0.0022872 | 0.00057322 | 0 | 0 |  | 1 | TRUE | wye
91 | LV_4030-1_0_5_load_127 | 135 | 0.0077514 | 0.0019427 | 0 | 0 |  | 1 | TRUE | wye
92 | LV_4030-1_0_5_load_118 | 137 | 0.0010768 | 0.00026988 | 0 | 0 |  | 1 | TRUE | wye
93 | LV_4030-1_0_5_load_119 | 139 | 0.0010725 | 0.0002688 | 0 | 0 |  | 1 | TRUE | wye
94 | LV_4030-1_0_5_load_143 | 140 | 0.001789 | 0.00044838 | 0 | 0 |  | 1 | TRUE | wye
95 | LV_4030-1_0_5_load_144 | 141 | 0.0031561 | 0.00079099 | 0 | 0 |  | 1 | TRUE | wye
96 | LV_4030-1_0_5_load_162 | 142 | 0.0017081 | 0.00042808 | 0 | 0 |  | 1 | TRUE | wye
97 | LV_4030-1_0_5_load_164 | 143 | 0.0029336 | 0.00073523 | 0 | 0 |  | 1 | TRUE | wye
98 | LV_4030-1_0_5_load_123 | 145 | 0.0030413 | 0.00076223 | 0 | 0 |  | 1 | TRUE | wye
99 | LV_4030-1_0_5_load_124 | 146 | 0.0070833 | 0.0017752 | 0 | 0 |  | 1 | TRUE | wye
100 | LV_4030-1_0_5_load_128 | 148 | 0.0022987 | 0.00057611 | 0 | 0 |  | 1 | TRUE | wye
101 | LV_4030-1_0_5_load_129 | 149 | 0.0050303 | 0.0012607 | 0 | 0 |  | 1 | TRUE | wye
102 | LV_4030-1_0_5_load_130 | 150 | 0.00080944 | 0.00020287 | 0 | 0 |  | 1 | TRUE | wye
103 | LV_4030-1_0_5_load_139 | 151 | 0.0020568 | 0.00051548 | 0 | 0 |  | 1 | TRUE | wye
104 | LV_4030-1_0_5_load_131 | 152 | 0.003329 | 0.00083432 | 0 | 0 |  | 1 | TRUE | wye
105 | LV_4030-1_0_5_load_132 | 154 | 0.0014408 | 0.00036109 | 0 | 0 |  | 1 | TRUE | wye
106 | LV_4030-1_0_5_load_168 | 155 | 0.0009485 | 0.00023772 | 0 | 0 |  | 1 | TRUE | wye
107 | LV_4030-1_0_5_load_169 | 156 | 0.0013124 | 0.00032892 | 0 | 0 |  | 1 | TRUE | wye
108 | LV_4030-1_0_5_load_134 | 157 | 0.0038172 | 0.00095669 | 0 | 0 |  | 1 | TRUE | wye
109 | LV_4030-1_0_5_load_150 | 158 | 0.0016146 | 0.00040465 | 0 | 0 |  | 1 | TRUE | wye
110 | LV_4030-1_0_5_load_163 | 159 | 0.0022966 | 0.00057559 | 0 | 0 |  | 1 | TRUE | wye
111 | LV_4030-1_0_5_load_133 | 160 | 0.0030201 | 0.0007569 | 0 | 0 |  | 1 | TRUE | wye
112 | LV_4030-1_0_5_load_137 | 162 | 0.0022419 | 0.00056188 | 0 | 0 |  | 1 | TRUE | wye
113 | LV_4030-1_0_5_load_138 | 163 | 0.00046438 | 0.00011638 | 0 | 0 |  | 1 | TRUE | wye
114 | LV_4030-1_0_5_load_140 | 164 | 0.0054026 | 0.001354 | 0 | 0 |  | 1 | TRUE | wye
115 | LV_4030-1_0_5_load_193 | 167 | 0.0011885 | 0.00029788 | 0 | 0 |  | 1 | TRUE | wye
116 | LV_4030-1_0_5_load_141 | 168 | 0.0035663 | 0.00089381 | 0 | 0 |  | 1 | TRUE | wye
117 | LV_4030-1_0_5_load_204 | 169 | 0.0013036 | 0.00032671 | 0 | 0 |  | 1 | TRUE | wye
118 | LV_4030-1_0_5_load_205 | 170 | 0.0010893 | 0.00027299 | 0 | 0 |  | 1 | TRUE | wye
119 | LV_4030-1_0_5_load_202 | 171 | 0.0013487 | 0.00033802 | 0 | 0 |  | 1 | TRUE | wye
120 | LV_4030-1_0_5_load_142 | 172 | 0.0030506 | 0.00076454 | 0 | 0 |  | 1 | TRUE | wye
121 | LV_4030-1_0_5_load_151 | 173 | 0.010353 | 0.0025946 | 0 | 0 |  | 1 | TRUE | wye
122 | LV_4030-1_0_5_load_154 | 175 | 0.0027795 | 0.00069661 | 0 | 0 |  | 1 | TRUE | wye
123 | LV_4030-1_0_5_load_155 | 176 | 0.0025361 | 0.00063561 | 0 | 0 |  | 1 | TRUE | wye
124 | LV_4030-1_0_5_load_145 | 177 | 0.0060233 | 0.0015096 | 0 | 0 |  | 1 | TRUE | wye
125 | LV_4030-1_0_5_load_146 | 178 | 0.0058764 | 0.0014728 | 0 | 0 |  | 1 | TRUE | wye
126 | LV_4030-1_0_5_load_147 | 179 | 0.0021244 | 0.00053242 | 0 | 0 |  | 1 | TRUE | wye
127 | LV_4030-1_0_5_load_148 | 180 | 0.0055828 | 0.0013992 | 0 | 0 |  | 1 | TRUE | wye
128 | LV_4030-1_0_5_load_149 | 181 | 0.0014251 | 0.00035716 | 0 | 0 |  | 1 | TRUE | wye
129 | LV_4030-1_0_5_load_153 | 182 | 0.0030543 | 0.00076548 | 0 | 0 |  | 1 | TRUE | wye
130 | LV_4030-1_0_5_load_157 | 183 | 0.004355 | 0.0010915 | 0 | 0 |  | 1 | TRUE | wye
131 | LV_4030-1_0_5_load_159 | 184 | 0.0026365 | 0.00066077 | 0 | 0 |  | 1 | TRUE | wye
132 | LV_4030-1_0_5_load_156 | 185 | 0.0032449 | 0.00081325 | 0 | 0 |  | 1 | TRUE | wye
133 | LV_4030-1_0_5_load_166 | 186 | 0.0024177 | 0.00060593 | 0 | 0 |  | 1 | TRUE | wye
134 | LV_4030-1_0_5_load_167 | 187 | 0.0051648 | 0.0012944 | 0 | 0 |  | 1 | TRUE | wye
135 | LV_4030-1_0_5_load_171 | 188 | 0.0040254 | 0.0010089 | 0 | 0 |  | 1 | TRUE | wye
136 | LV_4030-1_0_5_load_188 | 189 | 0.0026336 | 0.00066005 | 0 | 0 |  | 1 | TRUE | wye
137 | LV_4030-1_0_5_load_170 | 190 | 0.0024817 | 0.00062198 | 0 | 0 |  | 1 | TRUE | wye
138 | LV_4030-1_0_5_load_187 | 191 | 0.0011548 | 0.00028943 | 0 | 0 |  | 1 | TRUE | wye
139 | LV_4030-1_0_5_load_175 | 192 | 0.0095733 | 0.0023993 | 0 | 0 |  | 1 | TRUE | wye
140 | LV_4030-1_0_5_load_176 | 193 | 0.0054322 | 0.0013614 | 0 | 0 |  | 1 | TRUE | wye
141 | LV_4030-1_0_5_load_192 | 194 | 0.0011091 | 0.00027797 | 0 | 0 |  | 1 | TRUE | wye
142 | LV_4030-1_0_5_load_172 | 195 | 0.0018446 | 0.00046229 | 0 | 0 |  | 1 | TRUE | wye
143 | LV_4030-1_0_5_load_173 | 196 | 0.0023127 | 0.00057962 | 0 | 0 |  | 1 | TRUE | wye
144 | LV_4030-1_0_5_load_179 | 197 | 0.0013189 | 0.00033054 | 0 | 0 |  | 1 | TRUE | wye
145 | LV_4030-1_0_5_load_178 | 199 | 0.0011483 | 0.00028778 | 0 | 0 |  | 1 | TRUE | wye
146 | LV_4030-1_0_5_load_197 | 201 | 0.007908 | 0.0019819 | 0 | 0 |  | 1 | TRUE | wye
147 | LV_4030-1_0_5_load_190 | 203 | 0.0011559 | 0.0002897 | 0 | 0 |  | 1 | TRUE | wye
148 | LV_4030-1_0_5_load_191 | 204 | 0.0024725 | 0.00061966 | 0 | 0 |  | 1 | TRUE | wye
149 | LV_4030-1_0_5_load_180 | 205 | 0.0014215 | 0.00035625 | 0 | 0 |  | 1 | TRUE | wye
150 | LV_4030-1_0_5_load_181 | 206 | 0.0013954 | 0.00034972 | 0 | 0 |  | 1 | TRUE | wye
151 | LV_4030-1_0_5_load_183 | 208 | 0.0029506 | 0.00073949 | 0 | 0 |  | 1 | TRUE | wye
152 | LV_4030-1_0_5_load_184 | 209 | 0.0014745 | 0.00036954 | 0 | 0 |  | 1 | TRUE | wye
153 | LV_4030-1_0_5_load_185 | 210 | 0.0037661 | 0.00094388 | 0 | 0 |  | 1 | TRUE | wye
154 | LV_4030-1_0_5_load_186 | 211 | 0.00095464 | 0.00023926 | 0 | 0 |  | 1 | TRUE | wye
155 | LV_4030-1_0_5_load_201 | 212 | 0.0013681 | 0.00034288 | 0 | 0 |  | 1 | TRUE | wye
156 | LV_4030-1_0_5_load_200 | 213 | 0.001466 | 0.00036742 | 0 | 0 |  | 1 | TRUE | wye
157 | LV_4030-1_0_5_load_228 | 214 | 0.0024509 | 0.00061426 | 0 | 0 |  | 1 | TRUE | wye
158 | LV_4030-1_0_5_load_196 | 215 | 0.00057936 | 0.0001452 | 0 | 0 |  | 1 | TRUE | wye
159 | LV_4030-1_0_5_load_198 | 216 | 0.008569 | 0.0021476 | 0 | 0 |  | 1 | TRUE | wye
160 | LV_4030-1_0_5_load_223 | 217 | 0.00091911 | 0.00023035 | 0 | 0 |  | 1 | TRUE | wye
161 | LV_4030-1_0_5_load_226 | 218 | 0.00046402 | 0.00011629 | 0 | 0 |  | 1 | TRUE | wye
162 | LV_4030-1_0_5_load_210 | 219 | 0.0072658 | 0.001821 | 0 | 0 |  | 1 | TRUE | wye
163 | LV_4030-1_0_5_load_211 | 220 | 0.0028619 | 0.00071726 | 0 | 0 |  | 1 | TRUE | wye
164 | LV_4030-1_0_5_load_212 | 221 | 0.0015003 | 0.000376 | 0 | 0 |  | 1 | TRUE | wye

## ext_grid
| name | bus | vm_pu | va_degree | slack_weight | in_service
0 |  | 220 | 1 | 0 | 1 | TRUE

## line
| name | std_type | from_bus | to_bus | length_km | r_ohm_per_km | x_ohm_per_km | c_nf_per_km | g_us_per_km | max_i_ka | df | parallel | type | in_service
0 | LV_4030-1_0_5_line_0 |  | 0 | 1 | 0.0060106 | 0.125 | 0.08 | 261 | 0 | 0.364 | 1 | 1 | cs | TRUE
1 | LV_4030-1_0_5_line_1 |  | 0 | 2 | 0.0092839 | 0.125 | 0.08 | 261 | 0 | 0.364 | 1 | 1 | cs | TRUE
2 | LV_4030-1_0_5_line_2 |  | 2 | 3 | 0.0056408 | 0.125 | 0.08 | 261 | 0 | 0.364 | 1 | 1 | cs | TRUE
3 | LV_4030-1_0_5_line_3 |  | 3 | 5 | 0.020761 | 0.125 | 0.08 | 261 | 0 | 0.364 | 1 | 1 | cs | TRUE
4 | LV_4030-1_0_5_line_4 |  | 4 | 5 | 0.026958 | 0.125 | 0.08 | 261 | 0 | 0.364 | 1 | 1 | cs | TRUE
5 | LV_4030-1_0_5_line_5 |  | 4 | 6 | 0.03378 | 0.125 | 0.08 | 261 | 0 | 0.364 | 1 | 1 | cs | TRUE
6 | LV_4030-1_0_5_line_6 |  | 5 | 7 | 0.025574 | 0.125 | 0.08 | 261 | 0 | 0.364 | 1 | 1 | cs | TRUE
7 | LV_4030-1_0_5_line_7 |  | 6 | 10 | 0.0055277 | 0.125 | 0.08 | 261 | 0 | 0.364 | 1 | 1 | cs | TRUE
8 | LV_4030-1_0_5_line_8 |  | 7 | 32 | 0.0022107 | 0.125 | 0.08 | 261 | 0 | 0.364 | 1 | 1 | cs | TRUE
9 | LV_4030-1_0_5_line_9 |  | 7 | 8 | 0.005287 | 0.125 | 0.08 | 261 | 0 | 0.364 | 1 | 1 | cs | TRUE
10 | LV_4030-1_0_5_line_10 |  | 8 | 9 | 0.043387 | 0.125 | 0.08 | 261 | 0 | 0.364 | 1 | 1 | cs | TRUE
11 | LV_4030-1_0_5_line_11 |  | 10 | 11 | 0.024693 | 0.125 | 0.08 | 261 | 0 | 0.364 | 1 | 1 | cs | TRUE
12 | LV_4030-1_0_5_line_12 |  | 11 | 12 | 0.016361 | 0.125 | 0.08 | 261 | 0 | 0.364 | 1 | 1 | cs | TRUE
13 | LV_4030-1_0_5_line_13 |  | 11 | 13 | 0.016716 | 0.125 | 0.08 | 261 | 0 | 0.364 | 1 | 1 | cs | TRUE
14 | LV_4030-1_0_5_line_14 |  | 12 | 33 | 0.0029851 | 0.125 | 0.08 | 261 | 0 | 0.364 | 1 | 5 | cs | TRUE
15 | LV_4030-1_0_5_line_15 |  | 12 | 34 | 0.01326 | 0.125 | 0.08 | 261 | 0 | 0.364 | 1 | 5 | cs | TRUE
16 | LV_4030-1_0_5_line_16 |  | 13 | 35 | 0.045399 | 0.125 | 0.08 | 261 | 0 | 0.364 | 1 | 1 | cs | TRUE
17 | LV_4030-1_0_5_line_17 |  | 14 | 15 | 0.014901 | 0.125 | 0.08 | 261 | 0 | 0.364 | 1 | 1 | cs | TRUE
18 | LV_4030-1_0_5_line_18 |  | 15 | 16 | 0.051995 | 0.125 | 0.08 | 261 | 0 | 0.364 | 1 | 1 | cs | TRUE
19 | LV_4030-1_0_5_line_19 |  | 16 | 17 | 0.049766 | 0.125 | 0.08 | 261 | 0 | 0.364 | 1 | 1 | cs | TRUE
20 | LV_4030-1_0_5_line_20 |  | 17 | 26 | 0.008159 | 0.125 | 0.08 | 261 | 0 | 0.364 | 1 | 1 | cs | TRUE
21 | LV_4030-1_0_5_line_21 |  | 18 | 19 | 0.023258 | 0.125 | 0.08 | 261 | 0 | 0.364 | 1 | 1 | cs | TRUE
22 | LV_4030-1_0_5_line_22 |  | 19 | 27 | 0.0081568 | 0.125 | 0.08 | 261 | 0 | 0.364 | 1 | 1 | cs | TRUE
23 | LV_4030-1_0_5_line_23 |  | 20 | 21 | 0.020438 | 0.125 | 0.08 | 261 | 0 | 0.364 | 1 | 5 | cs | TRUE
24 | LV_4030-1_0_5_line_24 |  | 20 | 22 | 0.0099199 | 0.125 | 0.08 | 261 | 0 | 0.364 | 1 | 5 | cs | TRUE
25 | LV_4030-1_0_5_line_25 |  | 21 | 28 | 0.014517 | 0.125 | 0.08 | 261 | 0 | 0.364 | 1 | 5 | cs | TRUE
26 | LV_4030-1_0_5_line_26 |  | 22 | 25 | 0.022219 | 0.125 | 0.08 | 261 | 0 | 0.364 | 1 | 5 | cs | TRUE
27 | LV_4030-1_0_5_line_27 |  | 23 | 24 | 0.023794 | 0.125 | 0.08 | 261 | 0 | 0.364 | 1 | 1 | cs | TRUE
28 | LV_4030-1_0_5_line_28 |  | 23 | 25 | 0.012869 | 0.125 | 0.08 | 261 | 0 | 0.364 | 1 | 1 | cs | TRUE
29 | LV_4030-1_0_5_line_29 |  | 24 | 29 | 0.02768 | 0.125 | 0.08 | 261 | 0 | 0.364 | 1 | 1 | cs | TRUE
30 | LV_4030-1_0_5_line_30 |  | 25 | 30 | 0.029559 | 0.125 | 0.08 | 261 | 0 | 0.364 | 1 | 5 | cs | TRUE
31 | LV_4030-1_0_5_line_31 |  | 25 | 31 | 0.04448 | 0.125 | 0.08 | 261 | 0 | 0.364 | 1 | 5 | cs | TRUE
32 | LV_4030-1_0_5_line_32 |  | 26 | 184 | 0.0082789 | 0.125 | 0.08 | 261 | 0 | 0.364 | 1 | 1 | cs | TRUE
33 | LV_4030-1_0_5_line_33 |  | 27 | 218 | 0.022924 | 0.125 | 0.08 | 261 | 0 | 0.364 | 1 | 1 | cs | TRUE
34 | LV_4030-1_0_5_line_34 |  | 28 | 217 | 0.01173 | 0.125 | 0.08 | 261 | 0 | 0.364 | 1 | 5 | cs | TRUE
35 | LV_4030-1_0_5_line_35 |  | 30 | 110 | 0.042895 | 0.125 | 0.08 | 261 | 0 | 0.364 | 1 | 5 | cs | TRUE
36 | LV_4030-1_0_5_line_36 |  | 31 | 221 | 0.030181 | 0.125 | 0.08 | 261 | 0 | 0.364 | 1 | 5 | cs | TRUE
37 | LV_4030-1_0_5_line_37 |  | 33 | 83 | 0.030755 | 0.125 | 0.08 | 261 | 0 | 0.364 | 1 | 5 | cs | TRUE
38 | LV_4030-1_0_5_line_38 |  | 34 | 55 | 0.014043 | 0.125 | 0.08 | 261 | 0 | 0.364 | 1 | 5 | cs | TRUE
39 | LV_4030-1_0_5_line_39 |  | 35 | 219 | 0.0094352 | 0.125 | 0.08 | 261 | 0 | 0.364 | 1 | 1 | cs | TRUE
40 | LV_4030-1_0_5_line_40 |  | 36 | 37 | 0.018955 | 0.125 | 0.08 | 261 | 0 | 0.364 | 1 | 1 | cs | TRUE
41 | LV_4030-1_0_5_line_41 |  | 36 | 38 | 0.018669 | 0.125 | 0.08 | 261 | 0 | 0.364 | 1 | 1 | cs | TRUE
42 | LV_4030-1_0_5_line_42 |  | 38 | 39 | 0.034196 | 0.125 | 0.08 | 261 | 0 | 0.364 | 1 | 1 | cs | TRUE
43 | LV_4030-1_0_5_line_43 |  | 39 | 40 | 0.007385 | 0.125 | 0.08 | 261 | 0 | 0.364 | 1 | 1 | cs | TRUE
44 | LV_4030-1_0_5_line_44 |  | 39 | 41 | 0.010594 | 0.125 | 0.08 | 261 | 0 | 0.364 | 1 | 1 | cs | TRUE
45 | LV_4030-1_0_5_line_45 |  | 40 | 42 | 0.015444 | 0.125 | 0.08 | 261 | 0 | 0.364 | 1 | 5 | cs | TRUE
46 | LV_4030-1_0_5_line_46 |  | 40 | 43 | 0.027998 | 0.125 | 0.08 | 261 | 0 | 0.364 | 1 | 5 | cs | TRUE
47 | LV_4030-1_0_5_line_47 |  | 41 | 44 | 0.020308 | 0.125 | 0.08 | 261 | 0 | 0.364 | 1 | 1 | cs | TRUE
48 | LV_4030-1_0_5_line_48 |  | 42 | 50 | 0.0078154 | 0.125 | 0.08 | 261 | 0 | 0.364 | 1 | 5 | cs | TRUE
49 | LV_4030-1_0_5_line_49 |  | 43 | 51 | 0.011471 | 0.125 | 0.08 | 261 | 0 | 0.364 | 1 | 2 | cs | TRUE
50 | LV_4030-1_0_5_line_50 |  | 43 | 52 | 0.046518 | 0.125 | 0.08 | 261 | 0 | 0.364 | 1 | 1 | cs | TRUE
51 | LV_4030-1_0_5_line_51 |  | 44 | 45 | 0.021239 | 0.125 | 0.08 | 261 | 0 | 0.364 | 1 | 1 | cs | TRUE
52 | LV_4030-1_0_5_line_52 |  | 45 | 46 | 0.019811 | 0.125 | 0.08 | 261 | 0 | 0.364 | 1 | 1 | cs | TRUE
53 | LV_4030-1_0_5_line_53 |  | 47 | 48 | 0.046049 | 0.125 | 0.08 | 261 | 0 | 0.364 | 1 | 1 | cs | TRUE
54 | LV_4030-1_0_5_line_54 |  | 47 | 49 | 0.058807 | 0.125 | 0.08 | 261 | 0 | 0.364 | 1 | 1 | cs | TRUE
55 | LV_4030-1_0_5_line_55 |  | 48 | 53 | 0.0259 | 0.125 | 0.08 | 261 | 0 | 0.364 | 1 | 1 | cs | TRUE
56 | LV_4030-1_0_5_line_56 |  | 50 | 55 | 0.018582 | 0.125 | 0.08 | 261 | 0 | 0.364 | 1 | 5 | cs | TRUE
57 | LV_4030-1_0_5_line_57 |  | 51 | 53 | 0.017068 | 0.125 | 0.08 | 261 | 0 | 0.364 | 1 | 1 | cs | TRUE
58 | LV_4030-1_0_5_line_58 |  | 51 | 54 | 0.026936 | 0.125 | 0.08 | 261 | 0 | 0.364 | 1 | 1 | cs | TRUE
59 | LV_4030-1_0_5_line_59 |  | 53 | 56 | 0.015512 | 0.125 | 0.08 | 261 | 0 | 0.364 | 1 | 1 | cs | TRUE
60 | LV_4030-1_0_5_line_60 |  | 56 | 103 | 0.021647 | 0.125 | 0.08 | 261 | 0 | 0.364 | 1 | 1 | cs | TRUE
61 | LV_4030-1_0_5_line_61 |  | 57 | 58 | 0.01559 | 0.125 | 0.08 | 261 | 0 | 0.364 | 1 | 1 | cs | TRUE
62 | LV_4030-1_0_5_line_62 |  | 58 | 59 | 0.029955 | 0.125 | 0.08 | 261 | 0 | 0.364 | 1 | 1 | cs | TRUE
63 | LV_4030-1_0_5_line_63 |  | 58 | 60 | 0.010512 | 0.125 | 0.08 | 261 | 0 | 0.364 | 1 | 1 | cs | TRUE
64 | LV_4030-1_0_5_line_64 |  | 59 | 61 | 0.00044469 | 0.125 | 0.08 | 261 | 0 | 0.364 | 1 | 1 | cs | TRUE
65 | LV_4030-1_0_5_line_65 |  | 60 | 62 | 0.023299 | 0.125 | 0.08 | 261 | 0 | 0.364 | 1 | 1 | cs | TRUE
66 | LV_4030-1_0_5_line_66 |  | 60 | 63 | 0.018796 | 0.125 | 0.08 | 261 | 0 | 0.364 | 1 | 1 | cs | TRUE
67 | LV_4030-1_0_5_line_67 |  | 62 | 69 | 0.0067159 | 0.125 | 0.08 | 261 | 0 | 0.364 | 1 | 1 | cs | TRUE
68 | LV_4030-1_0_5_line_68 |  | 63 | 70 | 0.0072587 | 0.125 | 0.08 | 261 | 0 | 0.364 | 1 | 1 | cs | TRUE
69 | LV_4030-1_0_5_line_69 |  | 64 | 65 | 0.0088443 | 0.125 | 0.08 | 261 | 0 | 0.364 | 1 | 5 | cs | TRUE
70 | LV_4030-1_0_5_line_70 |  | 64 | 66 | 0.010609 | 0.125 | 0.08 | 261 | 0 | 0.364 | 1 | 5 | cs | TRUE
71 | LV_4030-1_0_5_line_71 |  | 65 | 71 | 0.04565 | 0.125 | 0.08 | 261 | 0 | 0.364 | 1 | 5 | cs | TRUE
72 | LV_4030-1_0_5_line_72 |  | 66 | 72 | 0.036557 | 0.125 | 0.08 | 261 | 0 | 0.364 | 1 | 5 | cs | TRUE
73 | LV_4030-1_0_5_line_73 |  | 67 | 68 | 0.010448 | 0.125 | 0.08 | 261 | 0 | 0.364 | 1 | 1 | cs | TRUE
74 | LV_4030-1_0_5_line_74 |  | 68 | 73 | 0.039853 | 0.125 | 0.08 | 261 | 0 | 0.364 | 1 | 1 | cs | TRUE
75 | LV_4030-1_0_5_line_75 |  | 69 | 96 | 0.0028446 | 0.125 | 0.08 | 261 | 0 | 0.364 | 1 | 1 | cs | TRUE
76 | LV_4030-1_0_5_line_76 |  | 70 | 100 | 0.0028463 | 0.125 | 0.08 | 261 | 0 | 0.364 | 1 | 1 | cs | TRUE
77 | LV_4030-1_0_5_line_77 |  | 71 | 80 | 0.040366 | 0.125 | 0.08 | 261 | 0 | 0.364 | 1 | 5 | cs | TRUE
78 | LV_4030-1_0_5_line_78 |  | 72 | 74 | 0.020393 | 0.125 | 0.08 | 261 | 0 | 0.364 | 1 | 5 | cs | TRUE
79 | LV_4030-1_0_5_line_79 |  | 73 | 76 | 0.021758 | 0.125 | 0.08 | 261 | 0 | 0.364 | 1 | 1 | cs | TRUE
80 | LV_4030-1_0_5_line_80 |  | 73 | 77 | 0.027229 | 0.125 | 0.08 | 261 | 0 | 0.364 | 1 | 1 | cs | TRUE
81 | LV_4030-1_0_5_line_81 |  | 74 | 75 | 0.023094 | 0.125 | 0.08 | 261 | 0 | 0.364 | 1 | 5 | cs | TRUE
82 | LV_4030-1_0_5_line_82 |  | 75 | 78 | 0.014571 | 0.125 | 0.08 | 261 | 0 | 0.364 | 1 | 5 | cs | TRUE
83 | LV_4030-1_0_5_line_83 |  | 76 | 79 | 0.00054674 | 0.125 | 0.08 | 261 | 0 | 0.364 | 1 | 1 | cs | TRUE
84 | LV_4030-1_0_5_line_84 |  | 78 | 87 | 0.005902 | 0.125 | 0.08 | 261 | 0 | 0.364 | 1 | 1 | cs | TRUE
85 | LV_4030-1_0_5_line_85 |  | 78 | 86 | 0.03979 | 0.125 | 0.08 | 261 | 0 | 0.364 | 1 | 5 | cs | TRUE
86 | LV_4030-1_0_5_line_86 |  | 79 | 86 | 0.034519 | 0.125 | 0.08 | 261 | 0 | 0.364 | 1 | 1 | cs | TRUE
87 | LV_4030-1_0_5_line_87 |  | 80 | 88 | 0.023736 | 0.125 | 0.08 | 261 | 0 | 0.364 | 1 | 5 | cs | TRUE
88 | LV_4030-1_0_5_line_88 |  | 80 | 89 | 0.026216 | 0.125 | 0.08 | 261 | 0 | 0.364 | 1 | 1 | cs | TRUE
89 | LV_4030-1_0_5_line_89 |  | 80 | 90 | 0.043644 | 0.125 | 0.08 | 261 | 0 | 0.364 | 1 | 1 | cs | TRUE
90 | LV_4030-1_0_5_line_90 |  | 81 | 82 | 0.062386 | 0.125 | 0.08 | 261 | 0 | 0.364 | 1 | 1 | cs | TRUE
91 | LV_4030-1_0_5_line_91 |  | 82 | 83 | 0.005899 | 0.125 | 0.08 | 261 | 0 | 0.364 | 1 | 1 | cs | TRUE
92 | LV_4030-1_0_5_line_92 |  | 83 | 84 | 0.029569 | 0.125 | 0.08 | 261 | 0 | 0.364 | 1 | 5 | cs | TRUE
93 | LV_4030-1_0_5_line_93 |  | 84 | 85 | 0.008559 | 0.125 | 0.08 | 261 | 0 | 0.364 | 1 | 1 | cs | TRUE
94 | LV_4030-1_0_5_line_94 |  | 84 | 86 | 0.034131 | 0.125 | 0.08 | 261 | 0 | 0.364 | 1 | 5 | cs | TRUE
95 | LV_4030-1_0_5_line_95 |  | 87 | 93 | 0.024979 | 0.125 | 0.08 | 261 | 0 | 0.364 | 1 | 1 | cs | TRUE
96 | LV_4030-1_0_5_line_96 |  | 88 | 94 | 0.036987 | 0.125 | 0.08 | 261 | 0 | 0.364 | 1 | 5 | cs | TRUE
97 | LV_4030-1_0_5_line_97 |  | 89 | 91 | 0.021598 | 0.125 | 0.08 | 261 | 0 | 0.364 | 1 | 1 | cs | TRUE
98 | LV_4030-1_0_5_line_98 |  | 89 | 92 | 0.013867 | 0.125 | 0.08 | 261 | 0 | 0.364 | 1 | 1 | cs | TRUE
99 | LV_4030-1_0_5_line_99 |  | 90 | 95 | 0.0070886 | 0.125 | 0.08 | 261 | 0 | 0.364 | 1 | 1 | cs | TRUE
100 | LV_4030-1_0_5_line_100 |  | 91 | 96 | 0.01165 | 0.125 | 0.08 | 261 | 0 | 0.364 | 1 | 1 | cs | TRUE
101 | LV_4030-1_0_5_line_101 |  | 92 | 97 | 0.0051481 | 0.125 | 0.08 | 261 | 0 | 0.364 | 1 | 1 | cs | TRUE
102 | LV_4030-1_0_5_line_102 |  | 94 | 110 | 0.0026733 | 0.125 | 0.08 | 261 | 0 | 0.364 | 1 | 5 | cs | TRUE
103 | LV_4030-1_0_5_line_103 |  | 95 | 107 | 0.062887 | 0.125 | 0.08 | 261 | 0 | 0.364 | 1 | 1 | cs | TRUE
104 | LV_4030-1_0_5_line_104 |  | 96 | 98 | 0.017734 | 0.125 | 0.08 | 261 | 0 | 0.364 | 1 | 1 | cs | TRUE
105 | LV_4030-1_0_5_line_105 |  | 97 | 105 | 1.1341e-05 | 0.125 | 0.08 | 261 | 0 | 0.364 | 1 | 1 | cs | TRUE
106 | LV_4030-1_0_5_line_106 |  | 99 | 100 | 0.027377 | 0.125 | 0.08 | 261 | 0 | 0.364 | 1 | 1 | cs | TRUE
107 | LV_4030-1_0_5_line_107 |  | 99 | 101 | 0.0089417 | 0.125 | 0.08 | 261 | 0 | 0.364 | 1 | 1 | cs | TRUE
108 | LV_4030-1_0_5_line_108 |  | 101 | 102 | 0.009922 | 0.125 | 0.08 | 261 | 0 | 0.364 | 1 | 1 | cs | TRUE
109 | LV_4030-1_0_5_line_109 |  | 103 | 104 | 0.0060727 | 0.125 | 0.08 | 261 | 0 | 0.364 | 1 | 1 | cs | TRUE
110 | LV_4030-1_0_5_line_110 |  | 105 | 106 | 0.00058934 | 0.125 | 0.08 | 261 | 0 | 0.364 | 1 | 1 | cs | TRUE
111 | LV_4030-1_0_5_line_111 |  | 107 | 108 | 0.043907 | 0.125 | 0.08 | 261 | 0 | 0.364 | 1 | 1 | cs | TRUE
112 | LV_4030-1_0_5_line_112 |  | 108 | 109 | 0.018751 | 0.125 | 0.08 | 261 | 0 | 0.364 | 1 | 1 | cs | TRUE
113 | LV_4030-1_0_5_line_113 |  | 111 | 112 | 0.019004 | 0.125 | 0.08 | 261 | 0 | 0.364 | 1 | 1 | cs | TRUE
114 | LV_4030-1_0_5_line_114 |  | 111 | 113 | 0.023022 | 0.125 | 0.08 | 261 | 0 | 0.364 | 1 | 1 | cs | TRUE
115 | LV_4030-1_0_5_line_115 |  | 112 | 114 | 0.0024057 | 0.125 | 0.08 | 261 | 0 | 0.364 | 1 | 1 | cs | TRUE
116 | LV_4030-1_0_5_line_116 |  | 113 | 115 | 0.011333 | 0.125 | 0.08 | 261 | 0 | 0.364 | 1 | 1 | cs | TRUE
117 | LV_4030-1_0_5_line_117 |  | 113 | 116 | 0.015045 | 0.125 | 0.08 | 261 | 0 | 0.364 | 1 | 1 | cs | TRUE
118 | LV_4030-1_0_5_line_118 |  | 113 | 117 | 0.039076 | 0.125 | 0.08 | 261 | 0 | 0.364 | 1 | 1 | cs | TRUE
119 | LV_4030-1_0_5_line_119 |  | 114 | 118 | 0.014566 | 0.125 | 0.08 | 261 | 0 | 0.364 | 1 | 1 | cs | TRUE
120 | LV_4030-1_0_5_line_120 |  | 116 | 119 | 0.01016 | 0.125 | 0.08 | 261 | 0 | 0.364 | 1 | 1 | cs | TRUE
121 | LV_4030-1_0_5_line_121 |  | 117 | 120 | 0.011016 | 0.125 | 0.08 | 261 | 0 | 0.364 | 1 | 1 | cs | TRUE
122 | LV_4030-1_0_5_line_122 |  | 118 | 121 | 0.017875 | 0.125 | 0.08 | 261 | 0 | 0.364 | 1 | 1 | cs | TRUE
123 | LV_4030-1_0_5_line_123 |  | 119 | 122 | 0.028619 | 0.125 | 0.08 | 261 | 0 | 0.364 | 1 | 1 | cs | TRUE
124 | LV_4030-1_0_5_line_124 |  | 120 | 123 | 0.042663 | 0.125 | 0.08 | 261 | 0 | 0.364 | 1 | 1 | cs | TRUE
125 | LV_4030-1_0_5_line_125 |  | 121 | 124 | 0.012066 | 0.125 | 0.08 | 261 | 0 | 0.364 | 1 | 1 | cs | TRUE
126 | LV_4030-1_0_5_line_126 |  | 124 | 125 | 0.00067829 | 0.125 | 0.08 | 261 | 0 | 0.364 | 1 | 1 | cs | TRUE
127 | LV_4030-1_0_5_line_127 |  | 125 | 126 | 0.013305 | 0.125 | 0.08 | 261 | 0 | 0.364 | 1 | 1 | cs | TRUE
128 | LV_4030-1_0_5_line_128 |  | 126 | 127 | 0.0074693 | 0.125 | 0.08 | 261 | 0 | 0.364 | 1 | 1 | cs | TRUE
129 | LV_4030-1_0_5_line_129 |  | 127 | 128 | 0.010773 | 0.125 | 0.08 | 261 | 0 | 0.364 | 1 | 1 | cs | TRUE
130 | LV_4030-1_0_5_line_130 |  | 128 | 129 | 0.028592 | 0.125 | 0.08 | 261 | 0 | 0.364 | 1 | 1 | cs | TRUE
131 | LV_4030-1_0_5_line_131 |  | 129 | 130 | 0.0206 | 0.125 | 0.08 | 261 | 0 | 0.364 | 1 | 1 | cs | TRUE
132 | LV_4030-1_0_5_line_132 |  | 130 | 131 | 0.044342 | 0.125 | 0.08 | 261 | 0 | 0.364 | 1 | 2 | cs | TRUE
133 | LV_4030-1_0_5_line_133 |  | 130 | 132 | 0.0086635 | 0.125 | 0.08 | 261 | 0 | 0.364 | 1 | 5 | cs | TRUE
134 | LV_4030-1_0_5_line_134 |  | 131 | 133 | 0.035717 | 0.125 | 0.08 | 261 | 0 | 0.364 | 1 | 1 | cs | TRUE
135 | LV_4030-1_0_5_line_135 |  | 131 | 134 | 0.014463 | 0.125 | 0.08 | 261 | 0 | 0.364 | 1 | 1 | cs | TRUE
136 | LV_4030-1_0_5_line_136 |  | 132 | 135 | 0.0014952 | 0.125 | 0.08 | 261 | 0 | 0.364 | 1 | 5 | cs | TRUE
137 | LV_4030-1_0_5_line_137 |  | 133 | 136 | 0.014976 | 0.125 | 0.08 | 261 | 0 | 0.364 | 1 | 1 | cs | TRUE
138 | LV_4030-1_0_5_line_138 |  | 134 | 137 | 0.0091786 | 0.125 | 0.08 | 261 | 0 | 0.364 | 1 | 1 | cs | TRUE
139 | LV_4030-1_0_5_line_139 |  | 135 | 138 | 0.016082 | 0.125 | 0.08 | 261 | 0 | 0.364 | 1 | 5 | cs | TRUE
140 | LV_4030-1_0_5_line_140 |  | 136 | 142 | 0.04283 | 0.125 | 0.08 | 261 | 0 | 0.364 | 1 | 1 | cs | TRUE
141 | LV_4030-1_0_5_line_141 |  | 137 | 139 | 0.003095 | 0.125 | 0.08 | 261 | 0 | 0.364 | 1 | 1 | cs | TRUE
142 | LV_4030-1_0_5_line_142 |  | 138 | 148 | 0.025156 | 0.125 | 0.08 | 261 | 0 | 0.364 | 1 | 1 | cs | TRUE
143 | LV_4030-1_0_5_line_143 |  | 138 | 145 | 0.016371 | 0.125 | 0.08 | 261 | 0 | 0.364 | 1 | 5 | cs | TRUE
144 | LV_4030-1_0_5_line_144 |  | 139 | 140 | 0.029232 | 0.125 | 0.08 | 261 | 0 | 0.364 | 1 | 1 | cs | TRUE
145 | LV_4030-1_0_5_line_145 |  | 140 | 141 | 0.01123 | 0.125 | 0.08 | 261 | 0 | 0.364 | 1 | 1 | cs | TRUE
146 | LV_4030-1_0_5_line_146 |  | 141 | 175 | 0.0091246 | 0.125 | 0.08 | 261 | 0 | 0.364 | 1 | 1 | cs | TRUE
147 | LV_4030-1_0_5_line_147 |  | 143 | 144 | 0.0066902 | 0.125 | 0.08 | 261 | 0 | 0.364 | 1 | 1 | cs | TRUE
148 | LV_4030-1_0_5_line_148 |  | 144 | 186 | 0.018543 | 0.125 | 0.08 | 261 | 0 | 0.364 | 1 | 1 | cs | TRUE
149 | LV_4030-1_0_5_line_149 |  | 144 | 187 | 0.0061507 | 0.125 | 0.08 | 261 | 0 | 0.364 | 1 | 1 | cs | TRUE
150 | LV_4030-1_0_5_line_150 |  | 145 | 146 | 0.001718 | 0.125 | 0.08 | 261 | 0 | 0.364 | 1 | 5 | cs | TRUE
151 | LV_4030-1_0_5_line_151 |  | 146 | 147 | 0.010663 | 0.125 | 0.08 | 261 | 0 | 0.364 | 1 | 5 | cs | TRUE
152 | LV_4030-1_0_5_line_152 |  | 147 | 149 | 0.014922 | 0.125 | 0.08 | 261 | 0 | 0.364 | 1 | 1 | cs | TRUE
153 | LV_4030-1_0_5_line_153 |  | 147 | 150 | 0.0092932 | 0.125 | 0.08 | 261 | 0 | 0.364 | 1 | 5 | cs | TRUE
154 | LV_4030-1_0_5_line_154 |  | 148 | 151 | 0.011441 | 0.125 | 0.08 | 261 | 0 | 0.364 | 1 | 1 | cs | TRUE
155 | LV_4030-1_0_5_line_155 |  | 149 | 152 | 0.013753 | 0.125 | 0.08 | 261 | 0 | 0.364 | 1 | 1 | cs | TRUE
156 | LV_4030-1_0_5_line_156 |  | 150 | 153 | 0.018622 | 0.125 | 0.08 | 261 | 0 | 0.364 | 1 | 5 | cs | TRUE
157 | LV_4030-1_0_5_line_157 |  | 152 | 154 | 0.020029 | 0.125 | 0.08 | 261 | 0 | 0.364 | 1 | 1 | cs | TRUE
158 | LV_4030-1_0_5_line_158 |  | 153 | 155 | 0.0047227 | 0.125 | 0.08 | 261 | 0 | 0.364 | 1 | 1 | cs | TRUE
159 | LV_4030-1_0_5_line_159 |  | 153 | 156 | 0.01917 | 0.125 | 0.08 | 261 | 0 | 0.364 | 1 | 1 | cs | TRUE
160 | LV_4030-1_0_5_line_160 |  | 153 | 157 | 0.0246 | 0.125 | 0.08 | 261 | 0 | 0.364 | 1 | 5 | cs | TRUE
161 | LV_4030-1_0_5_line_161 |  | 154 | 158 | 0.0015249 | 0.125 | 0.08 | 261 | 0 | 0.364 | 1 | 1 | cs | TRUE
162 | LV_4030-1_0_5_line_162 |  | 155 | 166 | 0.026573 | 0.125 | 0.08 | 261 | 0 | 0.364 | 1 | 1 | cs | TRUE
163 | LV_4030-1_0_5_line_163 |  | 156 | 167 | 0.025868 | 0.125 | 0.08 | 261 | 0 | 0.364 | 1 | 1 | cs | TRUE
164 | LV_4030-1_0_5_line_164 |  | 157 | 160 | 0.012491 | 0.125 | 0.08 | 261 | 0 | 0.364 | 1 | 5 | cs | TRUE
165 | LV_4030-1_0_5_line_165 |  | 158 | 159 | 0.01359 | 0.125 | 0.08 | 261 | 0 | 0.364 | 1 | 1 | cs | TRUE
166 | LV_4030-1_0_5_line_166 |  | 160 | 161 | 0.010693 | 0.125 | 0.08 | 261 | 0 | 0.364 | 1 | 5 | cs | TRUE
167 | LV_4030-1_0_5_line_167 |  | 161 | 162 | 0.020946 | 0.125 | 0.08 | 261 | 0 | 0.364 | 1 | 1 | cs | TRUE
168 | LV_4030-1_0_5_line_168 |  | 161 | 163 | 0.01375 | 0.125 | 0.08 | 261 | 0 | 0.364 | 1 | 5 | cs | TRUE
169 | LV_4030-1_0_5_line_169 |  | 162 | 164 | 0.010579 | 0.125 | 0.08 | 261 | 0 | 0.364 | 1 | 1 | cs | TRUE
170 | LV_4030-1_0_5_line_170 |  | 163 | 165 | 0.030261 | 0.125 | 0.08 | 261 | 0 | 0.364 | 1 | 5 | cs | TRUE
171 | LV_4030-1_0_5_line_171 |  | 164 | 168 | 0.023938 | 0.125 | 0.08 | 261 | 0 | 0.364 | 1 | 1 | cs | TRUE
172 | LV_4030-1_0_5_line_172 |  | 165 | 169 | 0.033427 | 0.125 | 0.08 | 261 | 0 | 0.364 | 1 | 5 | cs | TRUE
173 | LV_4030-1_0_5_line_173 |  | 165 | 170 | 0.017245 | 0.125 | 0.08 | 261 | 0 | 0.364 | 1 | 1 | cs | TRUE
174 | LV_4030-1_0_5_line_174 |  | 165 | 171 | 0.0082033 | 0.125 | 0.08 | 261 | 0 | 0.364 | 1 | 1 | cs | TRUE
175 | LV_4030-1_0_5_line_175 |  | 166 | 192 | 0.029905 | 0.125 | 0.08 | 261 | 0 | 0.364 | 1 | 1 | cs | TRUE
176 | LV_4030-1_0_5_line_176 |  | 166 | 193 | 0.020371 | 0.125 | 0.08 | 261 | 0 | 0.364 | 1 | 1 | cs | TRUE
177 | LV_4030-1_0_5_line_177 |  | 167 | 194 | 0.018803 | 0.125 | 0.08 | 261 | 0 | 0.364 | 1 | 1 | cs | TRUE
178 | LV_4030-1_0_5_line_178 |  | 168 | 172 | 0.0010888 | 0.125 | 0.08 | 261 | 0 | 0.364 | 1 | 1 | cs | TRUE
179 | LV_4030-1_0_5_line_179 |  | 169 | 217 | 0.030203 | 0.125 | 0.08 | 261 | 0 | 0.364 | 1 | 5 | cs | TRUE
180 | LV_4030-1_0_5_line_180 |  | 170 | 218 | 0.013723 | 0.125 | 0.08 | 261 | 0 | 0.364 | 1 | 1 | cs | TRUE
181 | LV_4030-1_0_5_line_181 |  | 171 | 215 | 0.027594 | 0.125 | 0.08 | 261 | 0 | 0.364 | 1 | 1 | cs | TRUE
182 | LV_4030-1_0_5_line_182 |  | 172 | 173 | 0.03018 | 0.125 | 0.08 | 261 | 0 | 0.364 | 1 | 1 | cs | TRUE
183 | LV_4030-1_0_5_line_183 |  | 173 | 174 | 0.0054459 | 0.125 | 0.08 | 261 | 0 | 0.364 | 1 | 1 | cs | TRUE
184 | LV_4030-1_0_5_line_184 |  | 174 | 184 | 0.018126 | 0.125 | 0.08 | 261 | 0 | 0.364 | 1 | 1 | cs | TRUE
185 | LV_4030-1_0_5_line_185 |  | 175 | 176 | 0.0072039 | 0.125 | 0.08 | 261 | 0 | 0.364 | 1 | 1 | cs | TRUE
186 | LV_4030-1_0_5_line_186 |  | 176 | 185 | 0.0088806 | 0.125 | 0.08 | 261 | 0 | 0.364 | 1 | 1 | cs | TRUE
187 | LV_4030-1_0_5_line_187 |  | 177 | 178 | 0.016431 | 0.125 | 0.08 | 261 | 0 | 0.364 | 1 | 1 | cs | TRUE
188 | LV_4030-1_0_5_line_188 |  | 177 | 179 | 0.013657 | 0.125 | 0.08 | 261 | 0 | 0.364 | 1 | 1 | cs | TRUE
189 | LV_4030-1_0_5_line_189 |  | 178 | 180 | 0.0071693 | 0.125 | 0.08 | 261 | 0 | 0.364 | 1 | 1 | cs | TRUE
190 | LV_4030-1_0_5_line_190 |  | 179 | 181 | 0.0079089 | 0.125 | 0.08 | 261 | 0 | 0.364 | 1 | 1 | cs | TRUE
191 | LV_4030-1_0_5_line_191 |  | 180 | 182 | 0.018614 | 0.125 | 0.08 | 261 | 0 | 0.364 | 1 | 1 | cs | TRUE
192 | LV_4030-1_0_5_line_192 |  | 182 | 183 | 0.0020171 | 0.125 | 0.08 | 261 | 0 | 0.364 | 1 | 1 | cs | TRUE
193 | LV_4030-1_0_5_line_193 |  | 183 | 185 | 0.015025 | 0.125 | 0.08 | 261 | 0 | 0.364 | 1 | 1 | cs | TRUE
194 | LV_4030-1_0_5_line_194 |  | 186 | 188 | 0.010306 | 0.125 | 0.08 | 261 | 0 | 0.364 | 1 | 1 | cs | TRUE
195 | LV_4030-1_0_5_line_195 |  | 187 | 189 | 0.019144 | 0.125 | 0.08 | 261 | 0 | 0.364 | 1 | 1 | cs | TRUE
196 | LV_4030-1_0_5_line_196 |  | 188 | 190 | 0.0028082 | 0.125 | 0.08 | 261 | 0 | 0.364 | 1 | 1 | cs | TRUE
197 | LV_4030-1_0_5_line_197 |  | 189 | 191 | 0.0071027 | 0.125 | 0.08 | 261 | 0 | 0.364 | 1 | 1 | cs | TRUE
198 | LV_4030-1_0_5_line_198 |  | 190 | 195 | 0.01804 | 0.125 | 0.08 | 261 | 0 | 0.364 | 1 | 1 | cs | TRUE
199 | LV_4030-1_0_5_line_199 |  | 191 | 211 | 0.017152 | 0.125 | 0.08 | 261 | 0 | 0.364 | 1 | 1 | cs | TRUE
200 | LV_4030-1_0_5_line_200 |  | 192 | 198 | 0.0040222 | 0.125 | 0.08 | 261 | 0 | 0.364 | 1 | 1 | cs | TRUE
201 | LV_4030-1_0_5_line_201 |  | 194 | 202 | 0.014932 | 0.125 | 0.08 | 261 | 0 | 0.364 | 1 | 1 | cs | TRUE
202 | LV_4030-1_0_5_line_202 |  | 195 | 196 | 0.0023691 | 0.125 | 0.08 | 261 | 0 | 0.364 | 1 | 1 | cs | TRUE
203 | LV_4030-1_0_5_line_203 |  | 196 | 197 | 0.012173 | 0.125 | 0.08 | 261 | 0 | 0.364 | 1 | 1 | cs | TRUE
204 | LV_4030-1_0_5_line_204 |  | 197 | 198 | 0.022805 | 0.125 | 0.08 | 261 | 0 | 0.364 | 1 | 1 | cs | TRUE
205 | LV_4030-1_0_5_line_205 |  | 198 | 199 | 0.014995 | 0.125 | 0.08 | 261 | 0 | 0.364 | 1 | 1 | cs | TRUE
206 | LV_4030-1_0_5_line_206 |  | 199 | 203 | 0.021498 | 0.125 | 0.08 | 261 | 0 | 0.364 | 1 | 1 | cs | TRUE
207 | LV_4030-1_0_5_line_207 |  | 200 | 201 | 0.014995 | 0.125 | 0.08 | 261 | 0 | 0.364 | 1 | 1 | cs | TRUE
208 | LV_4030-1_0_5_line_208 |  | 200 | 202 | 0.005868 | 0.125 | 0.08 | 261 | 0 | 0.364 | 1 | 1 | cs | TRUE
209 | LV_4030-1_0_5_line_209 |  | 201 | 216 | 0.044467 | 0.125 | 0.08 | 261 | 0 | 0.364 | 1 | 1 | cs | TRUE
210 | LV_4030-1_0_5_line_210 |  | 203 | 204 | 0.080188 | 0.125 | 0.08 | 261 | 0 | 0.364 | 1 | 1 | cs | TRUE
211 | LV_4030-1_0_5_line_211 |  | 204 | 213 | 0.033266 | 0.125 | 0.08 | 261 | 0 | 0.364 | 1 | 1 | cs | TRUE
212 | LV_4030-1_0_5_line_212 |  | 205 | 206 | 0.0031893 | 0.125 | 0.08 | 261 | 0 | 0.364 | 1 | 1 | cs | TRUE
213 | LV_4030-1_0_5_line_213 |  | 205 | 207 | 0.02256 | 0.125 | 0.08 | 261 | 0 | 0.364 | 1 | 1 | cs | TRUE
214 | LV_4030-1_0_5_line_214 |  | 206 | 208 | 0.0089456 | 0.125 | 0.08 | 261 | 0 | 0.364 | 1 | 1 | cs | TRUE
215 | LV_4030-1_0_5_line_215 |  | 207 | 209 | 0.01727 | 0.125 | 0.08 | 261 | 0 | 0.364 | 1 | 1 | cs | TRUE
216 | LV_4030-1_0_5_line_216 |  | 207 | 210 | 0.022816 | 0.125 | 0.08 | 261 | 0 | 0.364 | 1 | 1 | cs | TRUE
217 | LV_4030-1_0_5_line_217 |  | 209 | 211 | 0.0050482 | 0.125 | 0.08 | 261 | 0 | 0.364 | 1 | 1 | cs | TRUE
218 | LV_4030-1_0_5_line_218 |  | 210 | 212 | 0.025213 | 0.125 | 0.08 | 261 | 0 | 0.364 | 1 | 1 | cs | TRUE
219 | LV_4030-1_0_5_line_219 |  | 213 | 214 | 0.019778 | 0.125 | 0.08 | 261 | 0 | 0.364 | 1 | 1 | cs | TRUE
220 | LV_4030-1_0_5_line_220 |  | 220 | 221 | 0.011618 | 0.125 | 0.08 | 261 | 0 | 0.364 | 1 | 5 | cs | TRUE

## trafo
| name | std_type | hv_bus | lv_bus | sn_mva | vn_hv_kv | vn_lv_kv | vk_percent | vkr_percent | pfe_kw | i0_percent | shift_degree | tap_side | tap_neutral | tap_min | tap_max | tap_step_percent | tap_step_degree | tap_pos | tap_phase_shifter | parallel | df | in_service
0 | LV_4030-1_0_5_trafo_211 | 0.63 MVA 20/0.4 kV | 222 | 220 | 0.63 | 20 | 0.4 | 6 | 1.206 | 1.65 | 0.2619 | 150 | hv | 0 | -2 | 2 | 2.5 | 0 | 0 | FALSE | 1 | 1 | TRUE

## line_geodata
| x0 | y0 | x1 | y1 | x2 | y2 | x3 | y3 | x4 | y4 | x5 | y5
0 | 2668452.7385 | 1254048.0344 | 2668455.0829 | 1254053.5689
1 | 2668449.1173 | 1254039.4859 | 2668452.7385 | 1254048.0344
2 | 2668449.1173 | 1254039.4859 | 2668454.1029 | 1254036.8472
3 | 2668472.4525 | 1254027.1354 | 2668454.1029 | 1254036.8472
4 | 2668472.4525 | 1254027.1354 | 2668476.0832 | 1254036.7733 | 2668478.3897 | 1254047.3965 | 2668478.6548 | 1254053.1815
5 | 2668478.6548 | 1254053.1815 | 2668478.762 | 1254060.2212 | 2668484.4868 | 1254062.9671 | 2668491.2813 | 1254067.1598 | 2668496.8113 | 1254078.2651
6 | 2668466.077 | 1254002.3661 | 2668472.4525 | 1254027.1354
7 | 2668496.8113 | 1254078.2651 | 2668499.1129 | 1254083.2908
8 | 2668466.077 | 1254002.3661 | 2668465.8241 | 1254000.1699
9 | 2668466.077 | 1254002.3661 | 2668471.0037 | 1254000.4105
10 | 2668471.0037 | 1254000.4105 | 2668512.5252 | 1253987.8247
11 | 2668509.3947 | 1254105.7416 | 2668499.1129 | 1254083.2908
12 | 2668516.3832 | 1254120.5442 | 2668509.3947 | 1254105.7416
13 | 2668509.3947 | 1254105.7416 | 2668524.6111 | 1254098.8205
14 | 2668516.3832 | 1254120.5442 | 2668517.5956 | 1254123.272
15 | 2668516.3832 | 1254120.5442 | 2668504.8328 | 1254127.0567
16 | 2668566.6625 | 1254081.7847 | 2668541.5304 | 1254091.1249 | 2668524.6111 | 1254098.8205
17 | 2668627.5491 | 1253839.282 | 2668625.6134 | 1253835.4577 | 2668634.8667 | 1253831.929 | 2668635.5545 | 1253831.7469
18 | 2668673.8238 | 1253799.19 | 2668667.9415 | 1253808.7065 | 2668658.9181 | 1253819.0872 | 2668645.6892 | 1253829.0634 | 2668635.5545 | 1253831.7469
19 | 2668629.7321 | 1253791.2734 | 2668646.3509 | 1253789.5647 | 2668650.9329 | 1253788.0723 | 2668674.2745 | 1253795.4592 | 2668673.8238 | 1253799.19
20 | 2668629.7321 | 1253791.2734 | 2668626.4944 | 1253792.0031 | 2668621.6897 | 1253792.5882
21 | 2668571.997 | 1253825.2073 | 2668581.5332 | 1253839.5947 | 2668584.4592 | 1253844.8299
22 | 2668571.997 | 1253825.2073 | 2668565.5954 | 1253830.2623
23 | 2668611.5217 | 1253913.3953 | 2668594.2126 | 1253902.5281
24 | 2668611.5217 | 1253913.3953 | 2668619.6994 | 1253919.0105
25 | 2668581.9182 | 1253894.8093 | 2668594.2126 | 1253902.5281
26 | 2668636.8326 | 1253933.1027 | 2668625.0775 | 1253922.7034 | 2668619.6994 | 1253919.0105
27 | 2668648.2717 | 1253927.142 | 2668669.2426 | 1253915.9006
28 | 2668636.8326 | 1253933.1027 | 2668648.2717 | 1253927.142
29 | 2668669.2426 | 1253915.9006 | 2668693.6383 | 1253902.8232
30 | 2668636.8326 | 1253933.1027 | 2668642.3306 | 1253940.4495 | 2668651.6028 | 1253958.6014
31 | 2668636.8326 | 1253933.1027 | 2668627.0777 | 1253938.2601 | 2668597.7261 | 1253954.2949
32 | 2668613.4715 | 1253793.5889 | 2668621.6897 | 1253792.5882
33 | 2668546.8999 | 1253843.4371 | 2668549.2092 | 1253842.3338 | 2668557.2171 | 1253836.878 | 2668565.5954 | 1253830.2623
34 | 2668581.9182 | 1253894.8093 | 2668571.9836 | 1253888.5721
35 | 2668651.6028 | 1253958.6014 | 2668666.0708 | 1253986.9248 | 2668671.2776 | 1253996.7174
36 | 2668570.8123 | 1253967.9078 | 2668571.1833 | 1253967.7788 | 2668583.2896 | 1253962.1815 | 2668597.7261 | 1253954.2949
37 | 2668531.3111 | 1254150.7721 | 2668523.1039 | 1254135.6662 | 2668517.5956 | 1254123.272
38 | 2668504.8328 | 1254127.0567 | 2668501.8708 | 1254128.7268 | 2668491.2677 | 1254129.6382 | 2668491.2677 | 1254129.6382
39 | 2668575.5067 | 1254078.4978 | 2668566.6625 | 1254081.7847
40 | 2668411.6535 | 1254145.7273 | 2668410.3646 | 1254146.8493 | 2668399.3354 | 1254160.1078
41 | 2668411.6535 | 1254145.7273 | 2668420.3103 | 1254138.1912 | 2668426.5792 | 1254134.6665
42 | 2668450.1216 | 1254152.9573 | 2668444.4121 | 1254143.6735 | 2668431.7239 | 1254131.7739 | 2668426.5792 | 1254134.6665
43 | 2668457.4176 | 1254154.2314 | 2668450.1216 | 1254152.9573
44 | 2668450.1216 | 1254152.9573 | 2668441.915 | 1254159.6563
45 | 2668457.4176 | 1254154.2314 | 2668469.9117 | 1254145.154
46 | 2668457.4176 | 1254154.2314 | 2668471.4947 | 1254178.4561
47 | 2668426.1825 | 1254172.4985 | 2668441.915 | 1254159.6563
48 | 2668476.2346 | 1254140.5603 | 2668469.9117 | 1254145.154
49 | 2668471.4947 | 1254178.4561 | 2668474.4981 | 1254183.6168 | 2668477.2571 | 1254188.3743
50 | 2668471.4947 | 1254178.4561 | 2668435.3935 | 1254207.7925
51 | 2668426.1825 | 1254172.4985 | 2668409.7288 | 1254185.9294
52 | 2668409.7288 | 1254185.9294 | 2668394.382 | 1254198.4567
53 | 2668407.6588 | 1254243.9105 | 2668443.4648 | 1254214.9543
54 | 2668407.6588 | 1254243.9105 | 2668417.1408 | 1254256.4291 | 2668438.3552 | 1254285.1838 | 2668442.1064 | 1254291.5263
55 | 2668463.6033 | 1254198.6684 | 2668443.4648 | 1254214.9543
56 | 2668476.2346 | 1254140.5603 | 2668491.2677 | 1254129.6382
57 | 2668477.2571 | 1254188.3743 | 2668463.6033 | 1254198.6684
58 | 2668477.2571 | 1254188.3743 | 2668498.8491 | 1254172.2704
59 | 2668463.6033 | 1254198.6684 | 2668470.8619 | 1254212.3769
60 | 2668480.9915 | 1254231.5076 | 2668470.8619 | 1254212.3769
61 | 2668749.0442 | 1254138.6413 | 2668735.1043 | 1254145.6212
62 | 2668749.0442 | 1254138.6413 | 2668749.4708 | 1254144.1391 | 2668748.1095 | 1254153.519 | 2668751.7241 | 1254168.0382
63 | 2668752.652 | 1254128.7649 | 2668749.0442 | 1254138.6413
64 | 2668751.8315 | 1254168.4697 | 2668751.7241 | 1254168.0382
65 | 2668752.652 | 1254128.7649 | 2668744.7947 | 1254121.9132 | 2668741.2648 | 1254115.9791 | 2668738.2127 | 1254110.8491
66 | 2668752.652 | 1254128.7649 | 2668760.3373 | 1254131.5895 | 2668768.6108 | 1254131.8412 | 2668770.8717 | 1254131.2729
67 | 2668738.2127 | 1254110.8491 | 2668734.7789 | 1254105.0775
68 | 2668770.8717 | 1254131.2729 | 2668777.9113 | 1254129.5034
69 | 2668687.7652 | 1254126.4662 | 2668690.5185 | 1254118.0614
70 | 2668687.7652 | 1254126.4662 | 2668683.2961 | 1254128.6493 | 2668681.1533 | 1254133.8616
71 | 2668678.5596 | 1254075.8339 | 2668692.4386 | 1254105.3718 | 2668692.5442 | 1254111.8777 | 2668690.5185 | 1254118.0614
72 | 2668647.7915 | 1254148.808 | 2668681.1533 | 1254133.8616
73 | 2668647.3948 | 1254189.5218 | 2668656.7383 | 1254184.8456
74 | 2668609.561 | 1254176.9967 | 2668624.8103 | 1254182.0436 | 2668647.3948 | 1254189.5218
75 | 2668733.3244 | 1254102.6329 | 2668734.7789 | 1254105.0775
76 | 2668780.6616 | 1254128.7776 | 2668780.4073 | 1254128.876 | 2668777.9113 | 1254129.5034
77 | 2668678.5596 | 1254075.8339 | 2668694.1366 | 1254066.9637 | 2668689.9599 | 1254059.5543 | 2668701.8219 | 1254052.2421
78 | 2668647.7915 | 1254148.808 | 2668639.8309 | 1254130.0244
79 | 2668609.561 | 1254176.9967 | 2668599.7937 | 1254157.554
80 | 2668609.561 | 1254176.9967 | 2668602.4637 | 1254203.2841
81 | 2668639.8309 | 1254130.0244 | 2668635.1808 | 1254132.2054 | 2668629.5364 | 1254130.3498 | 2668624.7189 | 1254120.9316 | 2668624.1627 | 1254119.6066
82 | 2668618.5224 | 1254106.1714 | 2668624.1627 | 1254119.6066
83 | 2668599.7937 | 1254157.554 | 2668599.5483 | 1254157.0655
84 | 2668616.2315 | 1254100.7298 | 2668618.5224 | 1254106.1714
85 | 2668584.0527 | 1254126.2201 | 2668618.5224 | 1254106.1714
86 | 2668584.0527 | 1254126.2201 | 2668599.5483 | 1254157.0655
87 | 2668701.8219 | 1254052.2421 | 2668694.9408 | 1254041.221 | 2668689.8969 | 1254031.735
88 | 2668701.8219 | 1254052.2421 | 2668708.9706 | 1254062.3101 | 2668716.5084 | 1254073.9504
89 | 2668701.8219 | 1254052.2421 | 2668713.0818 | 1254045.4678 | 2668739.3183 | 1254029.908
90 | 2668526.2437 | 1254153.8157 | 2668533.1888 | 1254164.5371 | 2668538.6123 | 1254177.0089 | 2668550.6241 | 1254210.9587
91 | 2668531.3111 | 1254150.7721 | 2668526.2437 | 1254153.8157
92 | 2668556.6426 | 1254135.3984 | 2668531.3111 | 1254150.7721
93 | 2668556.6426 | 1254135.3984 | 2668552.3678 | 1254127.9769
94 | 2668556.6426 | 1254135.3984 | 2668559.5714 | 1254140.4805 | 2668584.0527 | 1254126.2201
95 | 2668616.2315 | 1254100.7298 | 2668594.641 | 1254113.2911
96 | 2668672.5326 | 1253999.0777 | 2668689.8969 | 1254031.735
97 | 2668716.5084 | 1254073.9504 | 2668727.4321 | 1254092.5826
98 | 2668716.5084 | 1254073.9504 | 2668728.703 | 1254067.3476
99 | 2668745.4153 | 1254026.2921 | 2668739.3183 | 1254029.908
100 | 2668733.3244 | 1254102.6329 | 2668727.4321 | 1254092.5826
101 | 2668733.2301 | 1254064.8964 | 2668728.703 | 1254067.3476
102 | 2668671.2776 | 1253996.7174 | 2668672.5326 | 1253999.0777
103 | 2668799.7794 | 1253994.6815 | 2668752.6545 | 1254021.9987 | 2668745.4153 | 1254026.2921
104 | 2668733.3244 | 1254102.6329 | 2668717.5178 | 1254110.6721
105 | 2668733.2301 | 1254064.8964 | 2668733.24 | 1254064.891
106 | 2668806.1945 | 1254118.9 | 2668780.6616 | 1254128.7776
107 | 2668814.534 | 1254115.6738 | 2668806.1945 | 1254118.9
108 | 2668809.9891 | 1254106.848 | 2668814.534 | 1254115.6738
109 | 2668483.8332 | 1254236.8743 | 2668480.9915 | 1254231.5076
110 | 2668733.24 | 1254064.891 | 2668733.7583 | 1254064.6104
111 | 2668799.7794 | 1253994.6815 | 2668786.7577 | 1253973.2037 | 2668776.3014 | 1253957.5488
112 | 2668759.9055 | 1253966.7318 | 2668776.3014 | 1253957.5488
113 | 2668277.118 | 1253783.6479 | 2668294.6877 | 1253776.405
114 | 2668255.8339 | 1253792.422 | 2668277.118 | 1253783.6479
115 | 2668296.9119 | 1253775.4881 | 2668294.6877 | 1253776.405
116 | 2668255.8339 | 1253792.422 | 2668250.6783 | 1253782.3301
117 | 2668255.8339 | 1253792.422 | 2668262.5261 | 1253805.8968
118 | 2668255.8339 | 1253792.422 | 2668239.8819 | 1253795.2069 | 2668217.5828 | 1253800.3418
119 | 2668296.9119 | 1253775.4881 | 2668304.7165 | 1253772.2707 | 2668309.5436 | 1253768.5014 | 2668309.5436 | 1253768.5014
120 | 2668267.0452 | 1253814.9961 | 2668262.5261 | 1253805.8968
121 | 2668207.1068 | 1253803.6912 | 2668214.1759 | 1253801.1263 | 2668217.5828 | 1253800.3418
122 | 2668309.5436 | 1253768.5014 | 2668318.1839 | 1253760.5397 | 2668323.2294 | 1253757.0659
123 | 2668267.0452 | 1253814.9961 | 2668270.9576 | 1253822.8738 | 2668282.4018 | 1253839.0605
124 | 2668207.1068 | 1253803.6912 | 2668200.4357 | 1253811.0197 | 2668197.8601 | 1253817.1501 | 2668195.8837 | 1253826.2895 | 2668192.696 | 1253842.7362
125 | 2668323.2294 | 1253757.0659 | 2668323.3937 | 1253756.9528 | 2668330.065 | 1253754.2055 | 2668334.715 | 1253754.3268
126 | 2668335.3931 | 1253754.3445 | 2668334.715 | 1253754.3268
127 | 2668335.3931 | 1253754.3445 | 2668336.1822 | 1253754.365 | 2668348.3218 | 1253757.4081
128 | 2668355.5098 | 1253759.4333 | 2668350.5968 | 1253757.9784 | 2668348.3218 | 1253757.4081
129 | 2668355.5098 | 1253759.4333 | 2668358.7628 | 1253760.3965 | 2668366.1425 | 1253760.3317
130 | 2668393.898 | 1253753.6902 | 2668393.66 | 1253753.7389 | 2668368.0592 | 1253760.3148 | 2668366.1425 | 1253760.3317
131 | 2668414.0799 | 1253749.5605 | 2668393.898 | 1253753.6902
132 | 2668414.0799 | 1253749.5605 | 2668411.8649 | 1253742.7522 | 2668412.2496 | 1253734.9288 | 2668415.88 | 1253721.7612 | 2668419.9036 | 1253715.0472 | 2668425.5431 | 1253709.5417
133 | 2668414.0799 | 1253749.5605 | 2668417.4203 | 1253754.3136 | 2668419.4301 | 1253756.3399
134 | 2668425.5431 | 1253709.5417 | 2668423.7802 | 1253702.7831 | 2668428.3187 | 1253692.6505 | 2668434.5676 | 1253676.1653
135 | 2668425.5431 | 1253709.5417 | 2668432.0151 | 1253709.0383 | 2668438.5767 | 1253709.9147 | 2668439.8981 | 1253710.199
136 | 2668420.483 | 1253757.4014 | 2668419.4301 | 1253756.3399
137 | 2668439.8756 | 1253662.1619 | 2668434.5676 | 1253676.1653
138 | 2668439.8981 | 1253710.199 | 2668448.8715 | 1253712.1293
139 | 2668432.2805 | 1253768.3287 | 2668421.5148 | 1253758.4416 | 2668420.483 | 1253757.4014
140 | 2668439.8756 | 1253662.1619 | 2668435.2711 | 1253651.2342 | 2668425.2519 | 1253642.679 | 2668409.2667 | 1253634.8551
141 | 2668451.8973 | 1253712.7802 | 2668448.8715 | 1253712.1293
142 | 2668432.2805 | 1253768.3287 | 2668437.3501 | 1253763.8173 | 2668447.5951 | 1253757.3865 | 2668448.9756 | 1253751.2669
143 | 2668432.2805 | 1253768.3287 | 2668442.4538 | 1253781.1554 | 2668442.4538 | 1253781.1554
144 | 2668451.8973 | 1253712.7802 | 2668480.4754 | 1253718.9278
145 | 2668491.4578 | 1253721.2691 | 2668490.9076 | 1253721.172 | 2668480.4754 | 1253718.9278
146 | 2668491.4578 | 1253721.2691 | 2668500.4435 | 1253722.855
147 | 2668327.2331 | 1253870.8015 | 2668320.6009 | 1253869.9226
148 | 2668327.2331 | 1253870.8015 | 2668332.9057 | 1253870.9003 | 2668340.6202 | 1253870.5891 | 2668345.6448 | 1253869.4635
149 | 2668327.2331 | 1253870.8015 | 2668322.778 | 1253875.0421
150 | 2668442.4538 | 1253781.1554 | 2668443.3382 | 1253782.6283
151 | 2668448.8274 | 1253791.7701 | 2668443.3382 | 1253782.6283
152 | 2668448.8274 | 1253791.7701 | 2668462.2466 | 1253785.244
153 | 2668448.8274 | 1253791.7701 | 2668452.6366 | 1253800.2467
154 | 2668448.9756 | 1253751.2669 | 2668449.2413 | 1253750.0892 | 2668450.213 | 1253745.0078 | 2668448.6427 | 1253740.1975
155 | 2668462.2466 | 1253785.244 | 2668474.4206 | 1253779.3234 | 2668474.6228 | 1253779.2484
156 | 2668457.7659 | 1253818.0701 | 2668454.8297 | 1253805.1268 | 2668452.6366 | 1253800.2467
157 | 2668474.6228 | 1253779.2484 | 2668482.18 | 1253776.4444 | 2668494.0687 | 1253775.0685
158 | 2668457.7659 | 1253818.0701 | 2668454.2885 | 1253821.2656
159 | 2668457.7659 | 1253818.0701 | 2668457.3238 | 1253825.6371 | 2668452.5939 | 1253836.218
160 | 2668457.7659 | 1253818.0701 | 2668471.8865 | 1253819.034 | 2668482.1484 | 1253817.0804
161 | 2668495.5835 | 1253774.8933 | 2668494.0687 | 1253775.0685
162 | 2668445.3547 | 1253846.1137 | 2668446.7493 | 1253839.0358 | 2668448.9583 | 1253832.0007 | 2668454.2885 | 1253821.2656
163 | 2668455.7848 | 1253861.234 | 2668454.7803 | 1253857.6865 | 2668451.8909 | 1253849.1803 | 2668451.3347 | 1253845.082 | 2668451.7162 | 1253838.1814 | 2668452.5939 | 1253836.218
164 | 2668482.1484 | 1253817.0804 | 2668494.4192 | 1253814.7443
165 | 2668509.0838 | 1253773.3309 | 2668495.5835 | 1253774.8933
166 | 2668504.9232 | 1253812.7446 | 2668494.4192 | 1253814.7443
167 | 2668504.9232 | 1253812.7446 | 2668525.3911 | 1253808.2939
168 | 2668504.9232 | 1253812.7446 | 2668509.038 | 1253825.8645
169 | 2668525.3911 | 1253808.2939 | 2668535.7289 | 1253806.046
170 | 2668518.0936 | 1253854.7384 | 2668509.038 | 1253825.8645
171 | 2668535.7289 | 1253806.046 | 2668546.6766 | 1253803.6654 | 2668559.2666 | 1253801.7536
172 | 2668518.0936 | 1253854.7384 | 2668546.4039 | 1253872.5124
173 | 2668518.0936 | 1253854.7384 | 2668534.282 | 1253848.7947
174 | 2668518.0936 | 1253854.7384 | 2668510.8512 | 1253858.5908
175 | 2668445.3547 | 1253846.1137 | 2668416.4434 | 1253853.7575
176 | 2668445.3547 | 1253846.1137 | 2668447.2548 | 1253852.0955 | 2668451.3875 | 1253865.5703
177 | 2668460.9075 | 1253879.3258 | 2668455.7848 | 1253861.234
178 | 2668560.343 | 1253801.5902 | 2668559.2666 | 1253801.7536
179 | 2668546.4039 | 1253872.5124 | 2668571.9836 | 1253888.5721
180 | 2668546.8999 | 1253843.4371 | 2668540.3477 | 1253846.5676 | 2668534.282 | 1253848.7947
181 | 2668510.8512 | 1253858.5908 | 2668495.1825 | 1253871.4522 | 2668489.757 | 1253876.3708
182 | 2668590.1629 | 1253796.9647 | 2668588.7913 | 1253797.2704 | 2668560.343 | 1253801.5902
183 | 2668595.4784 | 1253795.78 | 2668590.1629 | 1253796.9647
184 | 2668595.4784 | 1253795.78 | 2668613.4715 | 1253793.5889
185 | 2668500.4435 | 1253722.855 | 2668507.5378 | 1253724.107
186 | 2668516.2833 | 1253725.6505 | 2668507.5378 | 1253724.107
187 | 2668575.1358 | 1253724.2373 | 2668568.8744 | 1253725.4435 | 2668558.8924 | 1253726.6461
188 | 2668575.1358 | 1253724.2373 | 2668582.2137 | 1253722.8738 | 2668588.5002 | 1253721.4333
189 | 2668558.8924 | 1253726.6461 | 2668551.7746 | 1253727.5036
190 | 2668596.2093 | 1253719.6668 | 2668596.2093 | 1253719.6668 | 2668588.5002 | 1253721.4333
191 | 2668533.1809 | 1253727.8545 | 2668549.0031 | 1253727.8375 | 2668551.7746 | 1253727.5036
192 | 2668531.1798 | 1253727.6 | 2668533.1809 | 1253727.8545 | 2668533.1809 | 1253727.8545
193 | 2668516.2833 | 1253725.6505 | 2668517.4047 | 1253725.8484 | 2668531.1798 | 1253727.6
194 | 2668355.7019 | 1253867.2107 | 2668345.6448 | 1253869.4635
195 | 2668304.4943 | 1253880.7156 | 2668322.778 | 1253875.0421 | 2668322.778 | 1253875.0421
196 | 2668355.7019 | 1253867.2107 | 2668358.4422 | 1253866.5969
197 | 2668297.7107 | 1253882.8205 | 2668304.4943 | 1253880.7156
198 | 2668376.0592 | 1253862.7158 | 2668366.3469 | 1253864.8262 | 2668358.4422 | 1253866.5969
199 | 2668297.7107 | 1253882.8205 | 2668281.3293 | 1253887.9037
200 | 2668412.5548 | 1253854.7856 | 2668416.4434 | 1253853.7575
201 | 2668464.6845 | 1253893.7714 | 2668461.442 | 1253881.2138 | 2668460.9075 | 1253879.3258
202 | 2668378.3743 | 1253862.2127 | 2668376.0592 | 1253862.7158
203 | 2668378.3743 | 1253862.2127 | 2668390.2695 | 1253859.628
204 | 2668412.5548 | 1253854.7856 | 2668390.2695 | 1253859.628
205 | 2668412.5548 | 1253854.7856 | 2668415.7465 | 1253869.4368
206 | 2668415.7465 | 1253869.4368 | 2668415.8793 | 1253870.0461 | 2668418.1987 | 1253880.8696 | 2668416.3542 | 1253890.5002
207 | 2668459.0224 | 1253895.3738 | 2668461.331 | 1253910.1901
208 | 2668459.0224 | 1253895.3738 | 2668464.6845 | 1253893.7714
209 | 2668461.331 | 1253910.1901 | 2668464.1426 | 1253928.2345 | 2668463.8328 | 1253954.438
210 | 2668416.3542 | 1253890.5002 | 2668413.9914 | 1253902.8369 | 2668412.1374 | 1253924.2087 | 2668412.3027 | 1253947.7721 | 2668412.1603 | 1253964.6716 | 2668410.8605 | 1253970.2325
211 | 2668410.8605 | 1253970.2325 | 2668403.2893 | 1254002.626
212 | 2668246.8716 | 1253878.2113 | 2668243.9308 | 1253876.977
213 | 2668260.0794 | 1253894.7226 | 2668257.7159 | 1253889.0023 | 2668255.4621 | 1253882.9275 | 2668252.5991 | 1253880.6151 | 2668246.8716 | 1253878.2113
214 | 2668235.6823 | 1253873.5151 | 2668243.9308 | 1253876.977
215 | 2668260.0794 | 1253894.7226 | 2668269.3652 | 1253891.6162 | 2668276.508 | 1253889.3998
216 | 2668260.0794 | 1253894.7226 | 2668240.4686 | 1253906.3843
217 | 2668276.508 | 1253889.3998 | 2668281.3293 | 1253887.9037
218 | 2668219.1236 | 1253919.8023 | 2668237.5545 | 1253908.1172 | 2668240.4686 | 1253906.3843
219 | 2668401.5095 | 1254022.2966 | 2668402.7389 | 1254004.9808 | 2668403.2893 | 1254002.626
220 | 2668559.8392 | 1253971.7249 | 2668570.8123 | 1253967.9078

## bus_geodata
| x | y | coords
0 | 2668452.7385 | 1254048.0344
1 | 2668455.0829 | 1254053.5689
2 | 2668449.1173 | 1254039.4859
3 | 2668454.1029 | 1254036.8472
4 | 2668478.6548 | 1254053.1815
5 | 2668472.4525 | 1254027.1354
6 | 2668496.8113 | 1254078.2651
7 | 2668466.077 | 1254002.3661
8 | 2668471.0037 | 1254000.4105
9 | 2668512.5252 | 1253987.8247
10 | 2668499.1129 | 1254083.2908
11 | 2668509.3947 | 1254105.7416
12 | 2668516.3832 | 1254120.5442
13 | 2668524.6111 | 1254098.8205
14 | 2668627.5491 | 1253839.282
15 | 2668635.5545 | 1253831.7469
16 | 2668673.8238 | 1253799.19
17 | 2668629.7321 | 1253791.2734
18 | 2668584.4592 | 1253844.8299
19 | 2668571.997 | 1253825.2073
20 | 2668611.5217 | 1253913.3953
21 | 2668594.2126 | 1253902.5281
22 | 2668619.6994 | 1253919.0105
23 | 2668648.2717 | 1253927.142
24 | 2668669.2426 | 1253915.9006
25 | 2668636.8326 | 1253933.1027
26 | 2668621.6897 | 1253792.5882
27 | 2668565.5954 | 1253830.2623
28 | 2668581.9182 | 1253894.8093
29 | 2668693.6383 | 1253902.8232
30 | 2668651.6028 | 1253958.6014
31 | 2668597.7261 | 1253954.2949
32 | 2668465.8241 | 1254000.1699
33 | 2668517.5956 | 1254123.272
34 | 2668504.8328 | 1254127.0567
35 | 2668566.6625 | 1254081.7847
36 | 2668411.6535 | 1254145.7273
37 | 2668399.3354 | 1254160.1078
38 | 2668426.5792 | 1254134.6665
39 | 2668450.1216 | 1254152.9573
40 | 2668457.4176 | 1254154.2314
41 | 2668441.915 | 1254159.6563
42 | 2668469.9117 | 1254145.154
43 | 2668471.4947 | 1254178.4561
44 | 2668426.1825 | 1254172.4985
45 | 2668409.7288 | 1254185.9294
46 | 2668394.382 | 1254198.4567
47 | 2668407.6588 | 1254243.9105
48 | 2668443.4648 | 1254214.9543
49 | 2668442.1064 | 1254291.5263
50 | 2668476.2346 | 1254140.5603
51 | 2668477.2571 | 1254188.3743
52 | 2668435.3935 | 1254207.7925
53 | 2668463.6033 | 1254198.6684
54 | 2668498.8491 | 1254172.2704
55 | 2668491.2677 | 1254129.6382
56 | 2668470.8619 | 1254212.3769
57 | 2668735.1043 | 1254145.6212
58 | 2668749.0442 | 1254138.6413
59 | 2668751.7241 | 1254168.0382
60 | 2668752.652 | 1254128.7649
61 | 2668751.8315 | 1254168.4697
62 | 2668738.2127 | 1254110.8491
63 | 2668770.8717 | 1254131.2729
64 | 2668687.7652 | 1254126.4662
65 | 2668690.5185 | 1254118.0614
66 | 2668681.1533 | 1254133.8616
67 | 2668656.7383 | 1254184.8456
68 | 2668647.3948 | 1254189.5218
69 | 2668734.7789 | 1254105.0775
70 | 2668777.9113 | 1254129.5034
71 | 2668678.5596 | 1254075.8339
72 | 2668647.7915 | 1254148.808
73 | 2668609.561 | 1254176.9967
74 | 2668639.8309 | 1254130.0244
75 | 2668624.1627 | 1254119.6066
76 | 2668599.7937 | 1254157.554
77 | 2668602.4637 | 1254203.2841
78 | 2668618.5224 | 1254106.1714
79 | 2668599.5483 | 1254157.0655
80 | 2668701.8219 | 1254052.2421
81 | 2668550.6241 | 1254210.9587
82 | 2668526.2437 | 1254153.8157
83 | 2668531.3111 | 1254150.7721
84 | 2668556.6426 | 1254135.3984
85 | 2668552.3678 | 1254127.9769
86 | 2668584.0527 | 1254126.2201
87 | 2668616.2315 | 1254100.7298
88 | 2668689.8969 | 1254031.735
89 | 2668716.5084 | 1254073.9504
90 | 2668739.3183 | 1254029.908
91 | 2668727.4321 | 1254092.5826
92 | 2668728.703 | 1254067.3476
93 | 2668594.641 | 1254113.2911
94 | 2668672.5326 | 1253999.0777
95 | 2668745.4153 | 1254026.2921
96 | 2668733.3244 | 1254102.6329
97 | 2668733.2301 | 1254064.8964
98 | 2668717.5178 | 1254110.6721
99 | 2668806.1945 | 1254118.9
100 | 2668780.6616 | 1254128.7776
101 | 2668814.534 | 1254115.6738
102 | 2668809.9891 | 1254106.848
103 | 2668480.9915 | 1254231.5076
104 | 2668483.8332 | 1254236.8743
105 | 2668733.24 | 1254064.891
106 | 2668733.7583 | 1254064.6104
107 | 2668799.7794 | 1253994.6815
108 | 2668776.3014 | 1253957.5488
109 | 2668759.9056 | 1253966.7318
110 | 2668671.2776 | 1253996.7174
111 | 2668277.118 | 1253783.6479
112 | 2668294.6877 | 1253776.405
113 | 2668255.8339 | 1253792.422
114 | 2668296.9119 | 1253775.4881
115 | 2668250.6783 | 1253782.3301
116 | 2668262.5261 | 1253805.8968
117 | 2668217.5828 | 1253800.3418
118 | 2668309.5436 | 1253768.5014
119 | 2668267.0452 | 1253814.9961
120 | 2668207.1068 | 1253803.6912
121 | 2668323.2294 | 1253757.0659
122 | 2668282.4018 | 1253839.0605
123 | 2668192.696 | 1253842.7362
124 | 2668334.715 | 1253754.3268
125 | 2668335.3931 | 1253754.3445
126 | 2668348.3218 | 1253757.4081
127 | 2668355.5098 | 1253759.4333
128 | 2668366.1425 | 1253760.3317
129 | 2668393.898 | 1253753.6902
130 | 2668414.0799 | 1253749.5605
131 | 2668425.5431 | 1253709.5417
132 | 2668419.4301 | 1253756.3399
133 | 2668434.5676 | 1253676.1653
134 | 2668439.8981 | 1253710.199
135 | 2668420.4831 | 1253757.4014
136 | 2668439.8756 | 1253662.1619
137 | 2668448.8715 | 1253712.1293
138 | 2668432.2805 | 1253768.3287
139 | 2668451.8973 | 1253712.7802
140 | 2668480.4754 | 1253718.9278
141 | 2668491.4578 | 1253721.2691
142 | 2668409.2667 | 1253634.8551
143 | 2668320.6009 | 1253869.9226
144 | 2668327.2331 | 1253870.8015
145 | 2668442.4538 | 1253781.1554
146 | 2668443.3382 | 1253782.6283
147 | 2668448.8274 | 1253791.7701
148 | 2668448.9756 | 1253751.2669
149 | 2668462.2466 | 1253785.244
150 | 2668452.6366 | 1253800.2467
151 | 2668448.6427 | 1253740.1975
152 | 2668474.6228 | 1253779.2484
153 | 2668457.7659 | 1253818.0701
154 | 2668494.0687 | 1253775.0685
155 | 2668454.2885 | 1253821.2656
156 | 2668452.5939 | 1253836.218
157 | 2668482.1484 | 1253817.0804
158 | 2668495.5835 | 1253774.8933
159 | 2668509.0838 | 1253773.3309
160 | 2668494.4192 | 1253814.7443
161 | 2668504.9232 | 1253812.7446
162 | 2668525.3911 | 1253808.2939
163 | 2668509.038 | 1253825.8645
164 | 2668535.7289 | 1253806.046
165 | 2668518.0936 | 1253854.7384
166 | 2668445.3547 | 1253846.1137
167 | 2668455.7848 | 1253861.234
168 | 2668559.2666 | 1253801.7536
169 | 2668546.4039 | 1253872.5124
170 | 2668534.282 | 1253848.7947
171 | 2668510.8512 | 1253858.5908
172 | 2668560.343 | 1253801.5902
173 | 2668590.1629 | 1253796.9647
174 | 2668595.4784 | 1253795.78
175 | 2668500.4435 | 1253722.855
176 | 2668507.5378 | 1253724.107
177 | 2668575.1358 | 1253724.2373
178 | 2668558.8924 | 1253726.6461
179 | 2668588.5002 | 1253721.4333
180 | 2668551.7746 | 1253727.5036
181 | 2668596.2093 | 1253719.6668
182 | 2668533.1809 | 1253727.8545
183 | 2668531.1798 | 1253727.6
184 | 2668613.4715 | 1253793.5889
185 | 2668516.2833 | 1253725.6505
186 | 2668345.6448 | 1253869.4635
187 | 2668322.778 | 1253875.0421
188 | 2668355.7019 | 1253867.2107
189 | 2668304.4943 | 1253880.7156
190 | 2668358.4422 | 1253866.5969
191 | 2668297.7107 | 1253882.8205
192 | 2668416.4434 | 1253853.7575
193 | 2668451.3875 | 1253865.5703
194 | 2668460.9075 | 1253879.3258
195 | 2668376.0592 | 1253862.7158
196 | 2668378.3743 | 1253862.2127
197 | 2668390.2695 | 1253859.628
198 | 2668412.5548 | 1253854.7856
199 | 2668415.7465 | 1253869.4368
200 | 2668459.0224 | 1253895.3738
201 | 2668461.331 | 1253910.1901
202 | 2668464.6845 | 1253893.7714
203 | 2668416.3542 | 1253890.5002
204 | 2668410.8605 | 1253970.2325
205 | 2668246.8716 | 1253878.2113
206 | 2668243.9308 | 1253876.977
207 | 2668260.0794 | 1253894.7226
208 | 2668235.6823 | 1253873.5151
209 | 2668276.508 | 1253889.3998
210 | 2668240.4686 | 1253906.3843
211 | 2668281.3293 | 1253887.9037
212 | 2668219.1236 | 1253919.8023
213 | 2668403.2893 | 1254002.626
214 | 2668401.5095 | 1254022.2966
215 | 2668489.757 | 1253876.3708
216 | 2668463.8328 | 1253954.438
217 | 2668571.9836 | 1253888.5721
218 | 2668546.8999 | 1253843.4371
219 | 2668575.5067 | 1254078.4978
220 | 2668559.8392 | 1253971.7249
221 | 2668570.8123 | 1253967.9078
222 | 2668636.8326 | 1253933.1027

## line_std_types
| c_nf_per_km | r_ohm_per_km | x_ohm_per_km | max_i_ka | type | q_mm2 | alpha | voltage_rating
NAYY 4x50 SE | 210 | 0.642 | 0.083 | 0.142 | cs | 50 | 0.00403 | LV
NAYY 4x120 SE | 264 | 0.225 | 0.08 | 0.242 | cs | 120 | 0.00403 | LV
NAYY 4x150 SE | 261 | 0.208 | 0.08 | 0.27 | cs | 150 | 0.00403 | LV
NA2XS2Y 1x95 RM/25 12/20 kV | 216 | 0.313 | 0.132 | 0.252 | cs | 95 | 0.00403 | MV
NA2XS2Y 1x185 RM/25 12/20 kV | 273 | 0.161 | 0.117 | 0.362 | cs | 185 | 0.00403 | MV
NA2XS2Y 1x240 RM/25 12/20 kV | 304 | 0.122 | 0.112 | 0.421 | cs | 240 | 0.00403 | MV
NA2XS2Y 1x95 RM/25 6/10 kV | 315 | 0.313 | 0.123 | 0.249 | cs | 95 | 0.00403 | MV
NA2XS2Y 1x185 RM/25 6/10 kV | 406 | 0.161 | 0.11 | 0.358 | cs | 185 | 0.00403 | MV
NA2XS2Y 1x240 RM/25 6/10 kV | 456 | 0.122 | 0.105 | 0.416 | cs | 240 | 0.00403 | MV
NA2XS2Y 1x150 RM/25 12/20 kV | 250 | 0.206 | 0.116 | 0.319 | cs | 150 | 0.00403 | MV
NA2XS2Y 1x120 RM/25 12/20 kV | 230 | 0.253 | 0.119 | 0.283 | cs | 120 | 0.00403 | MV
NA2XS2Y 1x70 RM/25 12/20 kV | 190 | 0.443 | 0.132 | 0.22 | cs | 70 | 0.00403 | MV
NA2XS2Y 1x150 RM/25 6/10 kV | 360 | 0.206 | 0.11 | 0.315 | cs | 150 | 0.00403 | MV
NA2XS2Y 1x120 RM/25 6/10 kV | 340 | 0.253 | 0.113 | 0.28 | cs | 120 | 0.00403 | MV
NA2XS2Y 1x70 RM/25 6/10 kV | 280 | 0.443 | 0.123 | 0.217 | cs | 70 | 0.00403 | MV
N2XS(FL)2Y 1x120 RM/35 64/110 kV | 112 | 0.153 | 0.166 | 0.366 | cs | 120 | 0.00393 | HV
N2XS(FL)2Y 1x185 RM/35 64/110 kV | 125 | 0.099 | 0.156 | 0.457 | cs | 185 | 0.00393 | HV
N2XS(FL)2Y 1x240 RM/35 64/110 kV | 135 | 0.075 | 0.149 | 0.526 | cs | 240 | 0.00393 | HV
N2XS(FL)2Y 1x300 RM/35 64/110 kV | 144 | 0.06 | 0.144 | 0.588 | cs | 300 | 0.00393 | HV
15-AL1/3-ST1A 0.4 | 11 | 1.8769 | 0.35 | 0.105 | ol | 16 | 0.00403 | LV
24-AL1/4-ST1A 0.4 | 11.25 | 1.2012 | 0.335 | 0.14 | ol | 24 | 0.00403 | LV
48-AL1/8-ST1A 0.4 | 12.2 | 0.5939 | 0.3 | 0.21 | ol | 48 | 0.00403 | LV
94-AL1/15-ST1A 0.4 | 13.2 | 0.306 | 0.29 | 0.35 | ol | 94 | 0.00403 | LV
34-AL1/6-ST1A 10.0 | 9.7 | 0.8342 | 0.36 | 0.17 | ol | 34 | 0.00403 | MV
48-AL1/8-ST1A 10.0 | 10.1 | 0.5939 | 0.35 | 0.21 | ol | 48 | 0.00403 | MV
70-AL1/11-ST1A 10.0 | 10.4 | 0.4132 | 0.339 | 0.29 | ol | 70 | 0.00403 | MV
94-AL1/15-ST1A 10.0 | 10.75 | 0.306 | 0.33 | 0.35 | ol | 94 | 0.00403 | MV
122-AL1/20-ST1A 10.0 | 11.1 | 0.2376 | 0.323 | 0.41 | ol | 122 | 0.00403 | MV
149-AL1/24-ST1A 10.0 | 11.25 | 0.194 | 0.315 | 0.47 | ol | 149 | 0.00403 | MV
34-AL1/6-ST1A 20.0 | 9.15 | 0.8342 | 0.382 | 0.17 | ol | 34 | 0.00403 | MV
48-AL1/8-ST1A 20.0 | 9.5 | 0.5939 | 0.372 | 0.21 | ol | 48 | 0.00403 | MV
70-AL1/11-ST1A 20.0 | 9.7 | 0.4132 | 0.36 | 0.29 | ol | 70 | 0.00403 | MV
94-AL1/15-ST1A 20.0 | 10 | 0.306 | 0.35 | 0.35 | ol | 94 | 0.00403 | MV
122-AL1/20-ST1A 20.0 | 10.3 | 0.2376 | 0.344 | 0.41 | ol | 122 | 0.00403 | MV
149-AL1/24-ST1A 20.0 | 10.5 | 0.194 | 0.337 | 0.47 | ol | 149 | 0.00403 | MV
184-AL1/30-ST1A 20.0 | 10.75 | 0.1571 | 0.33 | 0.535 | ol | 184 | 0.00403 | MV
243-AL1/39-ST1A 20.0 | 11 | 0.1188 | 0.32 | 0.645 | ol | 243 | 0.00403 | MV
48-AL1/8-ST1A 110.0 | 8 | 0.5939 | 0.46 | 0.21 | ol | 48 | 0.00403 | HV
70-AL1/11-ST1A 110.0 | 8.4 | 0.4132 | 0.45 | 0.29 | ol | 70 | 0.00403 | HV
94-AL1/15-ST1A 110.0 | 8.65 | 0.306 | 0.44 | 0.35 | ol | 94 | 0.00403 | HV
122-AL1/20-ST1A 110.0 | 8.5 | 0.2376 | 0.43 | 0.41 | ol | 122 | 0.00403 | HV
149-AL1/24-ST1A 110.0 | 8.75 | 0.194 | 0.41 | 0.47 | ol | 149 | 0.00403 | HV
184-AL1/30-ST1A 110.0 | 8.8 | 0.1571 | 0.4 | 0.535 | ol | 184 | 0.00403 | HV
243-AL1/39-ST1A 110.0 | 9 | 0.1188 | 0.39 | 0.645 | ol | 243 | 0.00403 | HV
305-AL1/39-ST1A 110.0 | 9.2 | 0.0949 | 0.38 | 0.74 | ol | 305 | 0.00403 | HV
490-AL1/64-ST1A 110.0 | 9.75 | 0.059 | 0.37 | 0.96 | ol | 490 | 0.00403 | HV
679-AL1/86-ST1A 110.0 | 9.95 | 0.042 | 0.36 | 1.15 | ol | 679 | 0.00403 | HV
490-AL1/64-ST1A 220.0 | 10 | 0.059 | 0.285 | 0.96 | ol | 490 | 0.00403 | HV
679-AL1/86-ST1A 220.0 | 11.7 | 0.042 | 0.275 | 1.15 | ol | 679 | 0.00403 | HV
490-AL1/64-ST1A 380.0 | 11 | 0.059 | 0.253 | 0.96 | ol | 490 | 0.00403 | HV
679-AL1/86-ST1A 380.0 | 14.6 | 0.042 | 0.25 | 1.15 | ol | 679 | 0.00403 | HV

## trafo_std_types
| i0_percent | pfe_kw | vkr_percent | sn_mva | vn_lv_kv | vn_hv_kv | vk_percent | shift_degree | vector_group | tap_side | tap_neutral | tap_min | tap_max | tap_step_degree | tap_step_percent | tap_phase_shifter
160 MVA 380/110 kV | 0.06 | 60 | 0.25 | 160 | 110 | 380 | 12.2 | 0 | Yy0 | hv | 0 | -9 | 9 | 0 | 1.5 | FALSE
100 MVA 220/110 kV | 0.06 | 55 | 0.26 | 100 | 110 | 220 | 12 | 0 | Yy0 | hv | 0 | -9 | 9 | 0 | 1.5 | FALSE
63 MVA 110/20 kV | 0.04 | 22 | 0.32 | 63 | 20 | 110 | 18 | 150 | YNd5 | hv | 0 | -9 | 9 | 0 | 1.5 | FALSE
40 MVA 110/20 kV | 0.05 | 18 | 0.34 | 40 | 20 | 110 | 16.2 | 150 | YNd5 | hv | 0 | -9 | 9 | 0 | 1.5 | FALSE
25 MVA 110/20 kV | 0.07 | 14 | 0.41 | 25 | 20 | 110 | 12 | 150 | YNd5 | hv | 0 | -9 | 9 | 0 | 1.5 | FALSE
63 MVA 110/10 kV | 0.04 | 22 | 0.32 | 63 | 10 | 110 | 18 | 150 | YNd5 | hv | 0 | -9 | 9 | 0 | 1.5 | FALSE
40 MVA 110/10 kV | 0.05 | 18 | 0.34 | 40 | 10 | 110 | 16.2 | 150 | YNd5 | hv | 0 | -9 | 9 | 0 | 1.5 | FALSE
25 MVA 110/10 kV | 0.07 | 14 | 0.41 | 25 | 10 | 110 | 12 | 150 | YNd5 | hv | 0 | -9 | 9 | 0 | 1.5 | FALSE
0.25 MVA 20/0.4 kV | 0.32 | 0.8 | 1.44 | 0.25 | 0.4 | 20 | 6 | 150 | Yzn5 | hv | 0 | -2 | 2 | 0 | 2.5 | FALSE
0.4 MVA 20/0.4 kV | 0.3375 | 1.35 | 1.425 | 0.4 | 0.4 | 20 | 6 | 150 | Dyn5 | hv | 0 | -2 | 2 | 0 | 2.5 | FALSE
0.63 MVA 20/0.4 kV | 0.2619 | 1.65 | 1.206 | 0.63 | 0.4 | 20 | 6 | 150 | Dyn5 | hv | 0 | -2 | 2 | 0 | 2.5 | FALSE
0.25 MVA 10/0.4 kV | 0.24 | 0.6 | 1.2 | 0.25 | 0.4 | 10 | 4 | 150 | Dyn5 | hv | 0 | -2 | 2 | 0 | 2.5 | FALSE
0.4 MVA 10/0.4 kV | 0.2375 | 0.95 | 1.325 | 0.4 | 0.4 | 10 | 4 | 150 | Dyn5 | hv | 0 | -2 | 2 | 0 | 2.5 | FALSE
0.63 MVA 10/0.4 kV | 0.1873 | 1.18 | 1.0794 | 0.63 | 0.4 | 10 | 4 | 150 | Dyn5 | hv | 0 | -2 | 2 | 0 | 2.5 | FALSE

## trafo3w_std_types
| sn_hv_mva | sn_mv_mva | sn_lv_mva | vn_hv_kv | vn_mv_kv | vn_lv_kv | vk_hv_percent | vk_mv_percent | vk_lv_percent | vkr_hv_percent | vkr_mv_percent | vkr_lv_percent | pfe_kw | i0_percent | shift_mv_degree | shift_lv_degree | vector_group | tap_side | tap_neutral | tap_min | tap_max | tap_step_percent
63/25/38 MVA 110/20/10 kV | 63 | 25 | 38 | 110 | 20 | 10 | 10.4 | 10.4 | 10.4 | 0.28 | 0.32 | 0.35 | 35 | 0.89 | 0 | 0 | YN0yn0yn0 | hv | 0 | -10 | 10 | 1.2
63/25/38 MVA 110/10/10 kV | 63 | 25 | 38 | 110 | 10 | 10 | 10.4 | 10.4 | 10.4 | 0.28 | 0.32 | 0.35 | 35 | 0.89 | 0 | 0 | YN0yn0yn0 | hv | 0 | -10 | 10 | 1.2

## fuse_std_types
| fuse_type | i_rated_a | t_avg | t_min | t_total | x_avg | x_min | x_total
HV 100A | HV 100A | 100 | 0 | [10.0, 3.64, 0.854, 0.281, 0.1, 0.0531, 0.022, 0.01] | [10.0, 4.267, 1.21, 0.403, 0.1, 0.058, 0.022, 0.01] | 0 | [300.0, 350.0, 450.0, 550.0, 700.0, 850.0, 1200.0, 1752.0] | [600.0, 700.0, 900.0, 1150.0, 1665.0, 2000.0, 3000.0, 4313.0]
HV 10A | HV 10A | 10 | 0 | [10.0, 1675.0, 0.344, 0.156, 0.1, 0.0417, 0.0171, 0.01] | [10.0, 1.3, 0.3, 0.155, 0.1, 0.0555, 0.023, 0.01] | 0 | [30.0, 32.0, 35.0, 37.0, 39.0, 50.0, 70.0, 88.0] | [60.0, 70.0, 80.0, 87.0, 94.0, 110.0, 150.0, 216.0]
HV 125A | HV 125A | 125 | 0 | [10.0, 1.82, 0.344, 0.1, 0.0467, 0.0269, 0.01] | [10.0, 2.478, 0.426, 0.1, 0.0427, 0.0211, 0.01] | 0 | [375.0, 500.0, 700.0, 925.0, 1200.0, 1500.0, 2341.0] | [750.0, 1000.0, 1500.0, 2200.0, 3000.0, 4000.0, 5765.0]
HV 160A | HV 160A | 160 | 0 | [10.0, 4.15, 1.03, 0.198, 0.1, 0.051, 0.0172, 0.01] | [10.0, 2.3, 0.734, 0.274, 0.1, 0.046, 0.0177, 0.01] | 0 | [480.0, 550.0, 700.0, 1000.0, 1260.0, 1600.0, 2500.0, 3227.0] | [960.0, 1300.0, 1700.0, 2200.0, 2996.0, 4000.0, 6000.0, 7946.0]
HV 16A | HV 16A | 16 | 0 | [10.0, 0.352, 0.164, 0.1, 0.0649, 0.0342, 0.01] | [10.0, 2.34, 0.722, 0.181, 0.1, 0.055, 0.0296, 0.01] | 0 | [48.0, 60.0, 65.0, 71.0, 80.0, 100.0, 162.0] | [96.0, 110.0, 125.0, 150.0, 168.0, 200.0, 250.0, 398.0]
HV 200A | HV 200A | 200 | 0 | [10.0, 4.267, 1.21, 0.403, 0.1, 0.058, 0.022, 0.01] | [10.0, 3.73, 1.654, 0.328, 0.1, 0.0531, 0.019, 0.01] | 0 | [600.0, 700.0, 900.0, 1150.0, 1665.0, 2000.0, 3000.0, 4313.0] | [1200.0, 1500.0, 1800.0, 2700.0, 3960.0, 5000.0, 7500.0, 10620.0]
HV 20A | HV 20A | 20 | 0 | [10.0, 1.3, 0.3, 0.155, 0.1, 0.0555, 0.023, 0.01] | [10.0, 1.3, 0.161, 0.1, 0.0611, 0.0399, 0.0141, 0.01] | 0 | [60.0, 70.0, 80.0, 87.0, 94.0, 110.0, 150.0, 216.0] | [120.0, 150.0, 200.0, 223.0, 260.0, 300.0, 450.0, 532.0]
HV 25A | HV 25A | 25 | 0 | [10.0, 2.512, 0.833, 0.299, 0.1, 0.0372, 0.0223, 0.01] | [10.0, 3.125, 0.597, 0.198, 0.1, 0.0378, 0.022, 0.01] | 0 | [75.0, 82.0, 90.0, 100.0, 124.0, 170.0, 200.0, 289.0] | [150.0, 170.0, 210.0, 250.0, 294.0, 400.0, 500.0, 711.0]
HV 31.5A | HV 31.5A | 31.5 | 0 | [10.0, 2.34, 0.722, 0.181, 0.1, 0.055, 0.0296, 0.01] | [10.0, 2.84, 0.368, 0.164, 0.1, 0.0621, 0.0378, 0.0195, 0.01] | 0 | [95.0, 110.0, 125.0, 150.0, 165.0, 200.0, 250.0, 390.0] | [189.0, 220.0, 300.0, 350.0, 393.0, 450.0, 530.0, 700.0, 960.0]
HV 40A | HV 40A | 40 | 0 | [10.0, 1.3, 0.161, 0.1, 0.0611, 0.0399, 0.0141, 0.01] | [10.0, 2.05, 0.369, 0.198, 0.1, 0.051, 0.0298, 0.01] | 0 | [120.0, 150.0, 200.0, 223.0, 260.0, 300.0, 450.0, 532.0] | [240.0, 300.0, 400.0, 450.0, 530.0, 650.0, 800.0, 1311.0]
HV 50A | HV 50A | 50 | 0 | [10.0, 3.215, 0.597, 0.198, 0.1, 0.0378, 0.022, 0.01] | [10.0, 3.64, 0.854, 0.281, 0.1, 0.0531, 0.022, 0.01] | 0 | [150.0, 170.0, 210.0, 250.0, 294.0, 400.0, 500.0, 711.0] | [300.0, 350.0, 450.0, 550.0, 700.0, 850.0, 1200.0, 1752.0]
HV 6.3A | HV 6.3A | 6.3 | 0 | [10.0, 1.39, 0.344, 0.168, 0.1, 0.056, 0.0263, 0.01] | [10.0, 1.711, 0.516, 0.198, 0.1, 0.0634, 0.0303, 0.01] | 0 | [19.0, 19.5, 20.4, 20.8, 22.0, 25.0, 32.0, 48.0] | [38.0, 40.0, 43.0, 48.0, 53.0, 60.0, 75.0, 118.0]
HV 63A | HV 63A | 63 | 0 | [10.0, 2.84, 0.368, 0.164, 0.1, 0.0621, 0.0378, 0.0195, 0.01] | [10.0, 1.82, 0.344, 0.1, 0.0467, 0.0269, 0.01] | 0 | [189.0, 220.0, 300.0, 350.0, 393.0, 450.0, 530.0, 700.0, 961.0] | [378.0, 500.0, 700.0, 934.0, 1200.0, 1500.0, 2366.0]
HV 80A | HV 80A | 80 | 0 | [10.0, 2.05, 0.369, 0.198, 0.1, 0.051, 0.0298, 0.01] | [10.0, 4.15, 1.03, 0.198, 0.1, 0.051, 0.0172, 0.01] | 0 | [240.0, 300.0, 400.0, 450.0, 530.0, 650.0, 800.0, 1311.0] | [480.0, 550.0, 700.0, 1000.0, 1260.0, 1600.0, 2500.0, 3227.0]
Siemens NH-1-100 | Siemens NH-1-100 | 100 | [5400.0, 2000.0, 400.0, 20.0, 1.0, 0.2, 0.012, 0.004] | 0 | 0 | [150.0, 190.0, 250.0, 430.0, 900.0, 1250.0, 2700.0, 3600.0] | 0 | 0
Siemens NH-1-125 | Siemens NH-1-125 | 125 | [4800.0, 120.0, 7.0, 0.1, 0.004] | 0 | 0 | [180.0, 400.0, 740.0, 2000.0, 4250.0] | 0 | 0
Siemens NH-1-16 | Siemens NH-1-16 | 16 | [4000.0, 400.0, 2.0, 0.1, 0.04, 0.01] | 0 | 0 | [26.0, 35.0, 75.0, 150.0, 200.0, 300.0] | 0 | 0
Siemens NH-1-160 | Siemens NH-1-160 | 160 | [4800.0, 120.0, 7.0, 0.1, 0.004] | 0 | 0 | [210.0, 500.0, 900.0, 2300.0, 5000.0] | 0 | 0
Siemens NH-1-25 | Siemens NH-1-25 | 25 | [4000.0, 1000.0, 10.0, 0.2, 0.02, 0.01] | 0 | 0 | [40.0, 50.0, 100.0, 210.0, 400.0, 500.0] | 0 | 0
Siemens NH-1-50 | Siemens NH-1-50 | 50 | [4000.0, 40.0, 4.0, 1.0, 0.02, 0.01] | 0 | 0 | [86.0, 200.0, 300.0, 400.0, 1000.0, 1280.0] | 0 | 0
Siemens NH-1-63 | Siemens NH-1-63 | 63 | [4000.0, 100.0, 10.0, 2.0, 0.04, 0.01] | 0 | 0 | [100.0, 200.0, 300.0, 400.0, 1000.0, 1500.0] | 0 | 0
Siemens NH-1-80 | Siemens NH-1-80 | 80 | [4800.0, 120.0, 7.0, 0.1, 0.01] | 0 | 0 | [150.58, 250.0, 450.0, 1150.0, 2470.0] | 0 | 0
Siemens NH-2-1000 | Siemens NH-2-1000 | 1000 | [4800.0, 120.0, 7.0, 0.1, 0.004] | 0 | 0 | [1900.0, 3500.0, 8400.0, 24000.0, 52000.0] | 0 | 0
Siemens NH-2-200 | Siemens NH-2-200 | 200 | [4800.0, 120.0, 7.0, 0.1, 0.004] | 0 | 0 | [280.0, 650.0, 1200.0, 3000.0, 7000.0] | 0 | 0
Siemens NH-2-224 | Siemens NH-2-224 | 224 | [4800.0, 120.0, 7.0, 0.2, 0.04, 0.004] | 0 | 0 | [400.0, 750.0, 1453.0, 3025.0, 4315.0, 7600.0] | 0 | 0
Siemens NH-2-250 | Siemens NH-2-250 | 250 | [4800.0, 120.0, 7.0, 0.1, 0.004] | 0 | 0 | [450.0, 800.0, 1650.0, 4000.0, 8500.0] | 0 | 0
Siemens NH-2-315 | Siemens NH-2-315 | 315 | [4800.0, 120.0, 7.0, 0.1, 0.004] | 0 | 0 | [550.0, 920.0, 1900.0, 5000.0, 11000.0] | 0 | 0
Siemens NH-2-355 | Siemens NH-2-355 | 355 | [4800.0, 120.0, 6.0, 0.1, 0.004] | 0 | 0 | [650.0, 1116.27, 2350.0, 5840.0, 12790.0] | 0 | 0
Siemens NH-2-400 | Siemens NH-2-400 | 400 | [4800.0, 120.0, 7.0, 0.1, 0.004] | 0 | 0 | [720.0, 1350.0, 2800.0, 6500.0, 15000.0] | 0 | 0
Siemens NH-2-425 | Siemens NH-2-425 | 425 | [4800.0, 120.0, 7.0, 0.1, 0.004] | 0 | 0 | [850.0, 1500.0, 3050.0, 7500.0, 16500.0] | 0 | 0
Siemens NH-2-630 | Siemens NH-2-630 | 630 | [4800.0, 120.0, 7.0, 0.1, 0.004] | 0 | 0 | [1200.0, 2000.0, 4800.0, 12000.0, 26000.0] | 0 | 0

## dtypes
| element | column | dtype
0 | bus | name | object
1 | bus | vn_kv | float64
2 | bus | type | object
3 | bus | zone | object
4 | bus | in_service | bool
5 | load | name | object
6 | load | bus | uint32
7 | load | p_mw | float64
8 | load | q_mvar | float64
9 | load | const_z_percent | float64
10 | load | const_i_percent | float64
11 | load | sn_mva | float64
12 | load | scaling | float64
13 | load | in_service | bool
14 | load | type | object
15 | ext_grid | name | object
16 | ext_grid | bus | uint32
17 | ext_grid | vm_pu | float64
18 | ext_grid | va_degree | float64
19 | ext_grid | slack_weight | float64
20 | ext_grid | in_service | bool
21 | line | name | object
22 | line | std_type | object
23 | line | from_bus | uint32
24 | line | to_bus | uint32
25 | line | length_km | float64
26 | line | r_ohm_per_km | float64
27 | line | x_ohm_per_km | float64
28 | line | c_nf_per_km | float64
29 | line | g_us_per_km | float64
30 | line | max_i_ka | float64
31 | line | df | float64
32 | line | parallel | uint32
33 | line | type | object
34 | line | in_service | bool
35 | trafo | name | object
36 | trafo | std_type | object
37 | trafo | hv_bus | uint32
38 | trafo | lv_bus | uint32
39 | trafo | sn_mva | float64
40 | trafo | vn_hv_kv | float64
41 | trafo | vn_lv_kv | float64
42 | trafo | vk_percent | float64
43 | trafo | vkr_percent | float64
44 | trafo | pfe_kw | float64
45 | trafo | i0_percent | float64
46 | trafo | shift_degree | float64
47 | trafo | tap_side | object
48 | trafo | tap_neutral | int32
49 | trafo | tap_min | int32
50 | trafo | tap_max | int32
51 | trafo | tap_step_percent | float64
52 | trafo | tap_step_degree | float64
53 | trafo | tap_pos | int32
54 | trafo | tap_phase_shifter | bool
55 | trafo | parallel | uint32
56 | trafo | df | float64
57 | trafo | in_service | bool
58 | line_geodata | coords | object
59 | bus_geodata | x | float64
60 | bus_geodata | y | float64
61 | bus_geodata | coords | object

## parameters
| version | format_version | converged | OPF_converged | name | f_hz | sn_mva
0 | 2.14.6 | 2.14.0 | FALSE | FALSE |  | 50 | 1