## bus
| name | vn_kv | type | zone | in_service
0 | bus_LV_4030-2_0_4_node_0 | 0.4 | n |  | TRUE
1 | bus_LV_4030-2_0_4_node_1 | 0.4 | n |  | TRUE
2 | bus_LV_4030-2_0_4_node_3 | 0.4 | n |  | TRUE
3 | bus_LV_4030-2_0_4_node_4 | 0.4 | n |  | TRUE
4 | bus_LV_4030-2_0_4_node_5 | 0.4 | n |  | TRUE
5 | bus_LV_4030-2_0_4_node_97 | 0.4 | n |  | TRUE
6 | bus_LV_4030-2_0_4_node_7 | 0.4 | n |  | TRUE
7 | bus_LV_4030-2_0_4_node_98 | 0.4 | n |  | TRUE
8 | bus_LV_4030-2_0_4_node_69 | 0.4 | n |  | TRUE
9 | bus_LV_4030-2_0_4_node_67 | 0.4 | n |  | TRUE
10 | bus_LV_4030-2_0_4_node_9 | 0.4 | n |  | TRUE
11 | bus_LV_4030-2_0_4_node_42 | 0.4 | n |  | TRUE
12 | bus_LV_4030-2_0_4_node_47 | 0.4 | n |  | TRUE
13 | bus_LV_4030-2_0_4_node_19 | 0.4 | n |  | TRUE
14 | bus_LV_4030-2_0_4_node_17 | 0.4 | n |  | TRUE
15 | bus_LV_4030-2_0_4_node_68 | 0.4 | n |  | TRUE
16 | bus_LV_4030-2_0_4_node_100 | 0.4 | n |  | TRUE
17 | bus_LV_4030-2_0_4_node_66 | 0.4 | n |  | TRUE
18 | bus_LV_4030-2_0_4_node_38 | 0.4 | n |  | TRUE
19 | bus_LV_4030-2_0_4_node_40 | 0.4 | n |  | TRUE
20 | bus_LV_4030-2_0_4_node_39 | 0.4 | n |  | TRUE
21 | bus_LV_4030-2_0_4_node_36 | 0.4 | n |  | TRUE
22 | bus_LV_4030-2_0_4_node_41 | 0.4 | n |  | TRUE
23 | bus_LV_4030-2_0_4_node_64 | 0.4 | n |  | TRUE
24 | bus_LV_4030-2_0_4_node_24 | 0.4 | n |  | TRUE
25 | bus_LV_4030-2_0_4_node_77 | 0.4 | n |  | TRUE
26 | bus_LV_4030-2_0_4_node_48 | 0.4 | n |  | TRUE
27 | bus_LV_4030-2_0_4_node_84 | 0.4 | n |  | TRUE
28 | bus_LV_4030-2_0_4_node_16 | 0.4 | n |  | TRUE
29 | bus_LV_4030-2_0_4_node_18 | 0.4 | n |  | TRUE
30 | bus_LV_4030-2_0_4_node_70 | 0.4 | n |  | TRUE
31 | bus_LV_4030-2_0_4_node_20 | 0.4 | n |  | TRUE
32 | bus_LV_4030-2_0_4_node_21 | 0.4 | n |  | TRUE
33 | bus_LV_4030-2_0_4_node_22 | 0.4 | n |  | TRUE
34 | bus_LV_4030-2_0_4_node_23 | 0.4 | n |  | TRUE
35 | bus_LV_4030-2_0_4_node_31 | 0.4 | n |  | TRUE
36 | bus_LV_4030-2_0_4_node_88 | 0.4 | n |  | TRUE
37 | bus_LV_4030-2_0_4_node_25 | 0.4 | n |  | TRUE
38 | bus_LV_4030-2_0_4_node_61 | 0.4 | n |  | TRUE
39 | bus_LV_4030-2_0_4_node_89 | 0.4 | n |  | TRUE
40 | bus_LV_4030-2_0_4_node_32 | 0.4 | n |  | TRUE
41 | bus_LV_4030-2_0_4_node_87 | 0.4 | n |  | TRUE
42 | bus_LV_4030-2_0_4_node_59 | 0.4 | n |  | TRUE
43 | bus_LV_4030-2_0_4_node_60 | 0.4 | n |  | TRUE
44 | bus_LV_4030-2_0_4_node_62 | 0.4 | n |  | TRUE
45 | bus_LV_4030-2_0_4_node_58 | 0.4 | n |  | TRUE
46 | bus_LV_4030-2_0_4_node_72 | 0.4 | n |  | TRUE
47 | bus_LV_4030-2_0_4_node_86 | 0.4 | n |  | TRUE
48 | bus_LV_4030-2_0_4_node_85 | 0.4 | n |  | TRUE
49 | bus_LV_4030-2_0_4_node_26 | 0.4 | n |  | TRUE
50 | bus_LV_4030-2_0_4_node_27 | 0.4 | n |  | TRUE
51 | bus_LV_4030-2_0_4_node_28 | 0.4 | n |  | TRUE
52 | bus_LV_4030-2_0_4_node_29 | 0.4 | n |  | TRUE
53 | bus_LV_4030-2_0_4_node_30 | 0.4 | n |  | TRUE
54 | bus_LV_4030-2_0_4_node_34 | 0.4 | n |  | TRUE
55 | bus_LV_4030-2_0_4_node_33 | 0.4 | n |  | TRUE
56 | bus_LV_4030-2_0_4_node_35 | 0.4 | n |  | TRUE
57 | bus_LV_4030-2_0_4_node_37 | 0.4 | n |  | TRUE
58 | bus_LV_4030-2_0_4_node_65 | 0.4 | n |  | TRUE
59 | bus_LV_4030-2_0_4_node_80 | 0.4 | n |  | TRUE
60 | bus_LV_4030-2_0_4_node_53 | 0.4 | n |  | TRUE
61 | bus_LV_4030-2_0_4_node_78 | 0.4 | n |  | TRUE
62 | bus_LV_4030-2_0_4_node_49 | 0.4 | n |  | TRUE
63 | bus_LV_4030-2_0_4_node_83 | 0.4 | n |  | TRUE
64 | bus_LV_4030-2_0_4_node_99 | 0.4 | n |  | TRUE
65 | bus_LV_4030-2_0_4_node_75 | 0.4 | n |  | TRUE
66 | bus_LV_4030-2_0_4_node_76 | 0.4 | n |  | TRUE
67 | bus_LV_4030-2_0_4_node_71 | 0.4 | n |  | TRUE
68 | bus_LV_4030-2_0_4_node_73 | 0.4 | n |  | TRUE
69 | bus_LV_4030-2_0_4_node_74 | 0.4 | n |  | TRUE
70 | bus_LV_4030-2_0_4_node_79 | 0.4 | n |  | TRUE
71 | bus_LV_4030-2_0_4_node_82 | 0.4 | n |  | TRUE
72 | bus_LV_4030-2_0_4_node_81 | 0.4 | n |  | TRUE
73 | bus_MV_519_0_node_154 | 20 | n |  | TRUE

## load
| name | bus | p_mw | q_mvar | const_z_percent | const_i_percent | sn_mva | scaling | in_service | type
0 | LV_4030-2_0_4_load_0 | 0 | 0.0016109 | 0.00040372 | 0 | 0 |  | 1 | TRUE | wye
1 | LV_4030-2_0_4_load_3 | 2 | 0.004551 | 0.0011406 | 0 | 0 |  | 1 | TRUE | wye
2 | LV_4030-2_0_4_load_97 | 5 | 0.00044658 | 0.00011192 | 0 | 0 |  | 1 | TRUE | wye
3 | LV_4030-2_0_4_load_98 | 7 | 0.0029064 | 0.00072841 | 0 | 0 |  | 1 | TRUE | wye
4 | LV_4030-2_0_4_load_69 | 8 | 0.010906 | 0.0027334 | 0 | 0 |  | 1 | TRUE | wye
5 | LV_4030-2_0_4_load_67 | 9 | 0.0052322 | 0.0013113 | 0 | 0 |  | 1 | TRUE | wye
6 | LV_4030-2_0_4_load_47 | 12 | 0.009457 | 0.0023701 | 0 | 0 |  | 1 | TRUE | wye
7 | LV_4030-2_0_4_load_100 | 16 | 0.0071781 | 0.001799 | 0 | 0 |  | 1 | TRUE | wye
8 | LV_4030-2_0_4_load_39 | 20 | 0.0026457 | 0.00066308 | 0 | 0 |  | 1 | TRUE | wye
9 | LV_4030-2_0_4_load_64 | 23 | 0.0062923 | 0.001577 | 0 | 0 |  | 1 | TRUE | wye
10 | LV_4030-2_0_4_load_77 | 25 | 0.04762 | 0.011935 | 0 | 0 |  | 1 | TRUE | wye
11 | LV_4030-2_0_4_load_48 | 26 | 0.00035014 | 8.7753e-05 | 0 | 0 |  | 1 | TRUE | wye
12 | LV_4030-2_0_4_load_84 | 27 | 0.00049676 | 0.0001245 | 0 | 0 |  | 1 | TRUE | wye
13 | LV_4030-2_0_4_load_16 | 28 | 0.0063795 | 0.0015989 | 0 | 0 |  | 1 | TRUE | wye
14 | LV_4030-2_0_4_load_18 | 29 | 0.0068701 | 0.0017218 | 0 | 0 |  | 1 | TRUE | wye
15 | LV_4030-2_0_4_load_70 | 30 | 0.003333 | 0.00083533 | 0 | 0 |  | 1 | TRUE | wye
16 | LV_4030-2_0_4_load_20 | 31 | 0.0027573 | 0.00069104 | 0 | 0 |  | 1 | TRUE | wye
17 | LV_4030-2_0_4_load_21 | 32 | 0.0056182 | 0.0014081 | 0 | 0 |  | 1 | TRUE | wye
18 | LV_4030-2_0_4_load_23 | 34 | 0.0058015 | 0.001454 | 0 | 0 |  | 1 | TRUE | wye
19 | LV_4030-2_0_4_load_31 | 35 | 0.0017782 | 0.00044565 | 0 | 0 |  | 1 | TRUE | wye
20 | LV_4030-2_0_4_load_88 | 36 | 0.0012922 | 0.00032385 | 0 | 0 |  | 1 | TRUE | wye
21 | LV_4030-2_0_4_load_89 | 39 | 0.0098856 | 0.0024776 | 0 | 0 |  | 1 | TRUE | wye
22 | LV_4030-2_0_4_load_32 | 40 | 0.0047991 | 0.0012028 | 0 | 0 |  | 1 | TRUE | wye
23 | LV_4030-2_0_4_load_87 | 41 | 0.0013054 | 0.00032717 | 0 | 0 |  | 1 | TRUE | wye
24 | LV_4030-2_0_4_load_60 | 43 | 0.0019311 | 0.00048398 | 0 | 0 |  | 1 | TRUE | wye
25 | LV_4030-2_0_4_load_58 | 45 | 0.0009641 | 0.00024163 | 0 | 0 |  | 1 | TRUE | wye
26 | LV_4030-2_0_4_load_72 | 46 | 0.0057571 | 0.0014429 | 0 | 0 |  | 1 | TRUE | wye
27 | LV_4030-2_0_4_load_86 | 47 | 0.0061091 | 0.0015311 | 0 | 0 |  | 1 | TRUE | wye
28 | LV_4030-2_0_4_load_85 | 48 | 0.0080608 | 0.0020202 | 0 | 0 |  | 1 | TRUE | wye
29 | LV_4030-2_0_4_load_26 | 49 | 0.0023852 | 0.00059779 | 0 | 0 |  | 1 | TRUE | wye
30 | LV_4030-2_0_4_load_27 | 50 | 0.002479 | 0.0006213 | 0 | 0 |  | 1 | TRUE | wye
31 | LV_4030-2_0_4_load_28 | 51 | 0.0023083 | 0.00057852 | 0 | 0 |  | 1 | TRUE | wye
32 | LV_4030-2_0_4_load_29 | 52 | 0.0024381 | 0.00061106 | 0 | 0 |  | 1 | TRUE | wye
33 | LV_4030-2_0_4_load_30 | 53 | 0.0035992 | 0.00090204 | 0 | 0 |  | 1 | TRUE | wye
34 | LV_4030-2_0_4_load_34 | 54 | 0.0037211 | 0.00093258 | 0 | 0 |  | 1 | TRUE | wye
35 | LV_4030-2_0_4_load_33 | 55 | 0.0056612 | 0.0014188 | 0 | 0 |  | 1 | TRUE | wye
36 | LV_4030-2_0_4_load_35 | 56 | 0.0036539 | 0.00091575 | 0 | 0 |  | 1 | TRUE | wye
37 | LV_4030-2_0_4_load_37 | 57 | 0.0024032 | 0.00060231 | 0 | 0 |  | 1 | TRUE | wye
38 | LV_4030-2_0_4_load_65 | 58 | 0.0055205 | 0.0013836 | 0 | 0 |  | 1 | TRUE | wye
39 | LV_4030-2_0_4_load_80 | 59 | 0.00074698 | 0.00018721 | 0 | 0 |  | 1 | TRUE | wye
40 | LV_4030-2_0_4_load_78 | 61 | 0.027041 | 0.0067771 | 0 | 0 |  | 1 | TRUE | wye
41 | LV_4030-2_0_4_load_83 | 63 | 0.007822 | 0.0019604 | 0 | 0 |  | 1 | TRUE | wye
42 | LV_4030-2_0_4_load_99 | 64 | 0.001074 | 0.00026916 | 0 | 0 |  | 1 | TRUE | wye
43 | LV_4030-2_0_4_load_75 | 65 | 0.0062356 | 0.0015628 | 0 | 0 |  | 1 | TRUE | wye
44 | LV_4030-2_0_4_load_76 | 66 | 0.012933 | 0.0032412 | 0 | 0 |  | 1 | TRUE | wye
45 | LV_4030-2_0_4_load_71 | 67 | 0.0074399 | 0.0018646 | 0 | 0 |  | 1 | TRUE | wye
46 | LV_4030-2_0_4_load_73 | 68 | 0.0069577 | 0.0017438 | 0 | 0 |  | 1 | TRUE | wye
47 | LV_4030-2_0_4_load_74 | 69 | 0.006132 | 0.0015368 | 0 | 0 |  | 1 | TRUE | wye
48 | LV_4030-2_0_4_load_79 | 70 | 0.002031 | 0.00050902 | 0 | 0 |  | 1 | TRUE | wye
49 | LV_4030-2_0_4_load_82 | 71 | 0.0031292 | 0.00078426 | 0 | 0 |  | 1 | TRUE | wye
50 | LV_4030-2_0_4_load_81 | 72 | 0.0048456 | 0.0012144 | 0 | 0 |  | 1 | TRUE | wye

## ext_grid
| name | bus | vm_pu | va_degree | slack_weight | in_service
0 |  | 11 | 1 | 0 | 1 | TRUE

## line
| name | std_type | from_bus | to_bus | length_km | r_ohm_per_km | x_ohm_per_km | c_nf_per_km | g_us_per_km | max_i_ka | df | parallel | type | in_service
0 | LV_4030-2_0_4_line_0 |  | 0 | 1 | 0.010216 | 0.125 | 0.08 | 261 | 0 | 0.364 | 1 | 1 | cs | TRUE
1 | LV_4030-2_0_4_line_1 |  | 1 | 2 | 0.037478 | 0.125 | 0.08 | 261 | 0 | 0.364 | 1 | 1 | cs | TRUE
2 | LV_4030-2_0_4_line_2 |  | 1 | 3 | 0.005916 | 0.125 | 0.08 | 261 | 0 | 0.364 | 1 | 1 | cs | TRUE
3 | LV_4030-2_0_4_line_3 |  | 1 | 4 | 0.031995 | 0.125 | 0.08 | 261 | 0 | 0.364 | 1 | 1 | cs | TRUE
4 | LV_4030-2_0_4_line_4 |  | 3 | 5 | 0.010675 | 0.125 | 0.08 | 261 | 0 | 0.364 | 1 | 1 | cs | TRUE
5 | LV_4030-2_0_4_line_5 |  | 4 | 6 | 0.0087115 | 0.125 | 0.08 | 261 | 0 | 0.364 | 1 | 1 | cs | TRUE
6 | LV_4030-2_0_4_line_6 |  | 4 | 7 | 0.038414 | 0.125 | 0.08 | 261 | 0 | 0.364 | 1 | 1 | cs | TRUE
7 | LV_4030-2_0_4_line_7 |  | 5 | 13 | 0.0027812 | 0.125 | 0.08 | 261 | 0 | 0.364 | 1 | 1 | cs | TRUE
8 | LV_4030-2_0_4_line_8 |  | 6 | 8 | 0.015935 | 0.125 | 0.08 | 261 | 0 | 0.364 | 1 | 1 | cs | TRUE
9 | LV_4030-2_0_4_line_9 |  | 6 | 9 | 0.025291 | 0.125 | 0.08 | 261 | 0 | 0.364 | 1 | 1 | cs | TRUE
10 | LV_4030-2_0_4_line_10 |  | 9 | 15 | 0.018653 | 0.125 | 0.08 | 261 | 0 | 0.364 | 1 | 1 | cs | TRUE
11 | LV_4030-2_0_4_line_11 |  | 10 | 11 | 0.031083 | 0.125 | 0.08 | 261 | 0 | 0.364 | 1 | 1 | cs | TRUE
12 | LV_4030-2_0_4_line_12 |  | 10 | 12 | 0.034107 | 0.125 | 0.08 | 261 | 0 | 0.364 | 1 | 1 | cs | TRUE
13 | LV_4030-2_0_4_line_13 |  | 11 | 16 | 0.031265 | 0.125 | 0.08 | 261 | 0 | 0.364 | 1 | 1 | cs | TRUE
14 | LV_4030-2_0_4_line_14 |  | 11 | 17 | 0.035286 | 0.125 | 0.08 | 261 | 0 | 0.364 | 1 | 2 | cs | TRUE
15 | LV_4030-2_0_4_line_15 |  | 12 | 26 | 0.059263 | 0.125 | 0.08 | 261 | 0 | 0.364 | 1 | 1 | cs | TRUE
16 | LV_4030-2_0_4_line_16 |  | 13 | 14 | 0.015856 | 0.125 | 0.08 | 261 | 0 | 0.364 | 1 | 1 | cs | TRUE
17 | LV_4030-2_0_4_line_17 |  | 14 | 29 | 0.014148 | 0.125 | 0.08 | 261 | 0 | 0.364 | 1 | 1 | cs | TRUE
18 | LV_4030-2_0_4_line_18 |  | 15 | 30 | 0.0029446 | 0.125 | 0.08 | 261 | 0 | 0.364 | 1 | 1 | cs | TRUE
19 | LV_4030-2_0_4_line_19 |  | 15 | 38 | 0.0064 | 0.125 | 0.08 | 261 | 0 | 0.364 | 1 | 1 | cs | TRUE
20 | LV_4030-2_0_4_line_20 |  | 17 | 48 | 0.023925 | 0.125 | 0.08 | 261 | 0 | 0.364 | 1 | 1 | cs | TRUE
21 | LV_4030-2_0_4_line_21 |  | 17 | 58 | 0.026081 | 0.125 | 0.08 | 261 | 0 | 0.364 | 1 | 2 | cs | TRUE
22 | LV_4030-2_0_4_line_22 |  | 18 | 19 | 0.080137 | 0.125 | 0.08 | 261 | 0 | 0.364 | 1 | 1 | cs | TRUE
23 | LV_4030-2_0_4_line_23 |  | 18 | 20 | 0.041475 | 0.125 | 0.08 | 261 | 0 | 0.364 | 1 | 1 | cs | TRUE
24 | LV_4030-2_0_4_line_24 |  | 18 | 21 | 0.010836 | 0.125 | 0.08 | 261 | 0 | 0.364 | 1 | 1 | cs | TRUE
25 | LV_4030-2_0_4_line_25 |  | 19 | 22 | 0.022705 | 0.125 | 0.08 | 261 | 0 | 0.364 | 1 | 1 | cs | TRUE
26 | LV_4030-2_0_4_line_26 |  | 19 | 23 | 0.021627 | 0.125 | 0.08 | 261 | 0 | 0.364 | 1 | 2 | cs | TRUE
27 | LV_4030-2_0_4_line_27 |  | 19 | 24 | 0.057395 | 0.125 | 0.08 | 261 | 0 | 0.364 | 1 | 2 | cs | TRUE
28 | LV_4030-2_0_4_line_28 |  | 21 | 54 | 0.0025067 | 0.125 | 0.08 | 261 | 0 | 0.364 | 1 | 1 | cs | TRUE
29 | LV_4030-2_0_4_line_29 |  | 21 | 53 | 0.017488 | 0.125 | 0.08 | 261 | 0 | 0.364 | 1 | 1 | cs | TRUE
30 | LV_4030-2_0_4_line_30 |  | 22 | 25 | 0.047805 | 0.125 | 0.08 | 261 | 0 | 0.364 | 1 | 1 | cs | TRUE
31 | LV_4030-2_0_4_line_31 |  | 23 | 58 | 0.012373 | 0.125 | 0.08 | 261 | 0 | 0.364 | 1 | 2 | cs | TRUE
32 | LV_4030-2_0_4_line_32 |  | 24 | 36 | 0.037688 | 0.125 | 0.08 | 261 | 0 | 0.364 | 1 | 2 | cs | TRUE
33 | LV_4030-2_0_4_line_33 |  | 24 | 33 | 0.021294 | 0.125 | 0.08 | 261 | 0 | 0.364 | 1 | 1 | cs | TRUE
34 | LV_4030-2_0_4_line_34 |  | 25 | 61 | 0.022599 | 0.125 | 0.08 | 261 | 0 | 0.364 | 1 | 1 | cs | TRUE
35 | LV_4030-2_0_4_line_35 |  | 26 | 62 | 0.039972 | 0.125 | 0.08 | 261 | 0 | 0.364 | 1 | 1 | cs | TRUE
36 | LV_4030-2_0_4_line_36 |  | 27 | 28 | 0.11161 | 0.125 | 0.08 | 261 | 0 | 0.364 | 1 | 1 | cs | TRUE
37 | LV_4030-2_0_4_line_37 |  | 28 | 29 | 0.015873 | 0.125 | 0.08 | 261 | 0 | 0.364 | 1 | 1 | cs | TRUE
38 | LV_4030-2_0_4_line_38 |  | 31 | 32 | 0.020309 | 0.125 | 0.08 | 261 | 0 | 0.364 | 1 | 1 | cs | TRUE
39 | LV_4030-2_0_4_line_39 |  | 31 | 33 | 0.050131 | 0.125 | 0.08 | 261 | 0 | 0.364 | 1 | 1 | cs | TRUE
40 | LV_4030-2_0_4_line_40 |  | 32 | 34 | 0.019789 | 0.125 | 0.08 | 261 | 0 | 0.364 | 1 | 1 | cs | TRUE
41 | LV_4030-2_0_4_line_41 |  | 34 | 35 | 0.037878 | 0.125 | 0.08 | 261 | 0 | 0.364 | 1 | 1 | cs | TRUE
42 | LV_4030-2_0_4_line_42 |  | 35 | 40 | 0.0024873 | 0.125 | 0.08 | 261 | 0 | 0.364 | 1 | 1 | cs | TRUE
43 | LV_4030-2_0_4_line_43 |  | 36 | 41 | 0.013306 | 0.125 | 0.08 | 261 | 0 | 0.364 | 1 | 2 | cs | TRUE
44 | LV_4030-2_0_4_line_44 |  | 37 | 38 | 0.10929 | 0.125 | 0.08 | 261 | 0 | 0.364 | 1 | 2 | cs | TRUE
45 | LV_4030-2_0_4_line_45 |  | 37 | 39 | 0.11216 | 0.125 | 0.08 | 261 | 0 | 0.364 | 1 | 2 | cs | TRUE
46 | LV_4030-2_0_4_line_46 |  | 38 | 46 | 0.011535 | 0.125 | 0.08 | 261 | 0 | 0.364 | 1 | 1 | cs | TRUE
47 | LV_4030-2_0_4_line_47 |  | 39 | 41 | 0.029078 | 0.125 | 0.08 | 261 | 0 | 0.364 | 1 | 2 | cs | TRUE
48 | LV_4030-2_0_4_line_48 |  | 40 | 55 | 0.0026771 | 0.125 | 0.08 | 261 | 0 | 0.364 | 1 | 1 | cs | TRUE
49 | LV_4030-2_0_4_line_49 |  | 42 | 43 | 0.031599 | 0.125 | 0.08 | 261 | 0 | 0.364 | 1 | 1 | cs | TRUE
50 | LV_4030-2_0_4_line_50 |  | 42 | 44 | 0.12567 | 0.125 | 0.08 | 261 | 0 | 0.364 | 1 | 1 | cs | TRUE
51 | LV_4030-2_0_4_line_51 |  | 42 | 45 | 0.16063 | 0.125 | 0.08 | 261 | 0 | 0.364 | 1 | 1 | cs | TRUE
52 | LV_4030-2_0_4_line_52 |  | 43 | 65 | 0.013747 | 0.125 | 0.08 | 261 | 0 | 0.364 | 1 | 1 | cs | TRUE
53 | LV_4030-2_0_4_line_53 |  | 44 | 47 | 0.035043 | 0.125 | 0.08 | 261 | 0 | 0.364 | 1 | 1 | cs | TRUE
54 | LV_4030-2_0_4_line_54 |  | 44 | 48 | 0.0011719 | 0.125 | 0.08 | 261 | 0 | 0.364 | 1 | 1 | cs | TRUE
55 | LV_4030-2_0_4_line_55 |  | 46 | 67 | 0.0061874 | 0.125 | 0.08 | 261 | 0 | 0.364 | 1 | 1 | cs | TRUE
56 | LV_4030-2_0_4_line_56 |  | 49 | 50 | 0.024624 | 0.125 | 0.08 | 261 | 0 | 0.364 | 1 | 1 | cs | TRUE
57 | LV_4030-2_0_4_line_57 |  | 49 | 51 | 0.01904 | 0.125 | 0.08 | 261 | 0 | 0.364 | 1 | 1 | cs | TRUE
58 | LV_4030-2_0_4_line_58 |  | 50 | 52 | 0.006543 | 0.125 | 0.08 | 261 | 0 | 0.364 | 1 | 1 | cs | TRUE
59 | LV_4030-2_0_4_line_59 |  | 51 | 53 | 0.019191 | 0.125 | 0.08 | 261 | 0 | 0.364 | 1 | 1 | cs | TRUE
60 | LV_4030-2_0_4_line_60 |  | 54 | 56 | 0.017816 | 0.125 | 0.08 | 261 | 0 | 0.364 | 1 | 1 | cs | TRUE
61 | LV_4030-2_0_4_line_61 |  | 56 | 57 | 0.0061453 | 0.125 | 0.08 | 261 | 0 | 0.364 | 1 | 1 | cs | TRUE
62 | LV_4030-2_0_4_line_62 |  | 59 | 60 | 0.050538 | 0.125 | 0.08 | 261 | 0 | 0.364 | 1 | 1 | cs | TRUE
63 | LV_4030-2_0_4_line_63 |  | 60 | 63 | 0.026325 | 0.125 | 0.08 | 261 | 0 | 0.364 | 1 | 1 | cs | TRUE
64 | LV_4030-2_0_4_line_64 |  | 60 | 62 | 0.029879 | 0.125 | 0.08 | 261 | 0 | 0.364 | 1 | 1 | cs | TRUE
65 | LV_4030-2_0_4_line_65 |  | 61 | 70 | 0.011457 | 0.125 | 0.08 | 261 | 0 | 0.364 | 1 | 1 | cs | TRUE
66 | LV_4030-2_0_4_line_66 |  | 63 | 64 | 0.037022 | 0.125 | 0.08 | 261 | 0 | 0.364 | 1 | 1 | cs | TRUE
67 | LV_4030-2_0_4_line_67 |  | 65 | 66 | 0.04314 | 0.125 | 0.08 | 261 | 0 | 0.364 | 1 | 1 | cs | TRUE
68 | LV_4030-2_0_4_line_68 |  | 67 | 68 | 0.018166 | 0.125 | 0.08 | 261 | 0 | 0.364 | 1 | 1 | cs | TRUE
69 | LV_4030-2_0_4_line_69 |  | 68 | 69 | 0.016139 | 0.125 | 0.08 | 261 | 0 | 0.364 | 1 | 1 | cs | TRUE
70 | LV_4030-2_0_4_line_70 |  | 70 | 71 | 0.016621 | 0.125 | 0.08 | 261 | 0 | 0.364 | 1 | 1 | cs | TRUE
71 | LV_4030-2_0_4_line_71 |  | 71 | 72 | 0.038715 | 0.125 | 0.08 | 261 | 0 | 0.364 | 1 | 1 | cs | TRUE

## trafo
| name | std_type | hv_bus | lv_bus | sn_mva | vn_hv_kv | vn_lv_kv | vk_percent | vkr_percent | pfe_kw | i0_percent | shift_degree | tap_side | tap_neutral | tap_min | tap_max | tap_step_percent | tap_step_degree | tap_pos | tap_phase_shifter | parallel | df | in_service
0 | LV_4030-2_0_4_trafo_42 | 0.63 MVA 20/0.4 kV | 73 | 11 | 0.63 | 20 | 0.4 | 6 | 1.206 | 1.65 | 0.2619 | 150 | hv | 0 | -2 | 2 | 2.5 | 0 | 0 | FALSE | 1 | 1 | TRUE

## line_geodata
| x0 | y0 | x1 | y1 | x2 | y2 | x3 | y3 | x4 | y4 | x5 | y5 | x6 | y6 | x7 | y7 | x8 | y8 | x9 | y9 | x10 | y10 | x11 | y11 | x12 | y12 | x13 | y13
0 | 2669074.9376 | 1253998.4747 | 2669083.9566 | 1253993.6759
1 | 2669074.9376 | 1253998.4747 | 2669052.2746 | 1254009.9966 | 2669048.513 | 1254009.7193 | 2669041.0449 | 1254013.5016
2 | 2669074.9376 | 1253998.4747 | 2669077.6147 | 1254003.7541
3 | 2669050.6638 | 1253998.6696 | 2669061.2674 | 1253993.2226 | 2669069.5169 | 1253989.0824 | 2669071.0698 | 1253991.7803 | 2669072.719 | 1253994.6349 | 2669074.9376 | 1253998.4747
4 | 2669077.6147 | 1254003.7541 | 2669076.5933 | 1254007.2336 | 2669078.3051 | 1254010.5449 | 2669079.6327 | 1254013.1512 | 2669080.0104 | 1254013.2706
5 | 2669046.7559 | 1253990.8851 | 2669048.6748 | 1253994.5546 | 2669050.6638 | 1253998.6696
6 | 2669050.6638 | 1253998.6696 | 2669037.8214 | 1254005.247 | 2669034.9316 | 1254007.2036 | 2669016.6652 | 1254016.4981
7 | 2669082.6621 | 1254014.1094 | 2669080.0104 | 1254013.2706
8 | 2669046.7559 | 1253990.8851 | 2669056.3313 | 1253986.26 | 2669060.9483 | 1253983.6556
9 | 2669046.7559 | 1253990.8851 | 2669045.1853 | 1253987.7646 | 2669042.8668 | 1253985.3691 | 2669040.3715 | 1253983.2496 | 2669029.7532 | 1253973.7857 | 2669029.0265 | 1253973.1484
10 | 2669015.0031 | 1253960.849 | 2669029.0265 | 1253973.1484
11 | 2669105.0223 | 1253783.5365 | 2669111.7219 | 1253780.3345 | 2669118.6786 | 1253777.736 | 2669134.3897 | 1253773.6608
12 | 2669134.3897 | 1253773.6608 | 2669146.0874 | 1253769.5388 | 2669166.9962 | 1253763.7169
13 | 2669105.0223 | 1253783.5365 | 2669113.1866 | 1253808.0495 | 2669108.3659 | 1253810.584
14 | 2669105.0223 | 1253783.5365 | 2669098.3382 | 1253787.3502 | 2669087.6481 | 1253793.7079 | 2669075.5959 | 1253803.0075
15 | 2669166.9962 | 1253763.7169 | 2669182.5354 | 1253759.3902 | 2669194.2481 | 1253755.2796 | 2669206.5434 | 1253749.0965 | 2669213.8915 | 1253743.3559 | 2669219.704 | 1253738.4084
16 | 2669089.3675 | 1254028.4869 | 2669086.2756 | 1254021.9016 | 2669082.6621 | 1254014.1094
17 | 2669089.3675 | 1254028.4869 | 2669076.803 | 1254034.9897
18 | 2669015.0031 | 1253960.849 | 2669015.3991 | 1253963.7668
19 | 2669015.0031 | 1253960.849 | 2669013.4499 | 1253959.4632 | 2669010.7886 | 1253956.052
20 | 2669075.5959 | 1253803.0075 | 2669057.0211 | 1253818.0865
21 | 2669075.5959 | 1253803.0075 | 2669075.7126 | 1253793.0016 | 2669079.0728 | 1253779.8423 | 2669080.134 | 1253777.5868
22 | 2669094.6085 | 1253746.8218 | 2669103.4831 | 1253747.9817 | 2669107.1825 | 1253736.1496 | 2669112.5227 | 1253727.8948 | 2669133.122 | 1253705.1742 | 2669144.5536 | 1253690.8973
23 | 2669144.5536 | 1253690.8973 | 2669166.2129 | 1253655.5273
24 | 2669134.9552 | 1253685.8149 | 2669144.5536 | 1253690.8973
25 | 2669094.6085 | 1253746.8218 | 2669103.4831 | 1253747.9817 | 2669111.915 | 1253752.1608 | 2669114.4012 | 1253748.5984
26 | 2669094.6085 | 1253746.8218 | 2669085.4013 | 1253766.3913
27 | 2669038.3348 | 1253757.3957 | 2669047.2937 | 1253755.8546 | 2669079.4916 | 1253747.1791 | 2669094.6085 | 1253746.8218
28 | 2669134.9552 | 1253685.8149 | 2669136.3046 | 1253683.7025
29 | 2669134.9552 | 1253685.8149 | 2669123.7693 | 1253699.2573
30 | 2669114.4012 | 1253748.5984 | 2669111.3456 | 1253745.9942 | 2669110.0203 | 1253742.5429 | 2669111.1517 | 1253736.7519 | 2669114.7616 | 1253730.6451 | 2669132.0885 | 1253709.8096
31 | 2669085.4013 | 1253766.3913 | 2669080.134 | 1253777.5868
32 | 2669038.3348 | 1253757.3957 | 2669038.4267 | 1253761.1662 | 2669051.6924 | 1253778.5 | 2669042.5756 | 1253786.4385
33 | 2669038.3348 | 1253757.3957 | 2669027.7008 | 1253757.0049 | 2669017.0105 | 1253756.2687
34 | 2669132.0885 | 1253709.8096 | 2669141.3925 | 1253698.6215 | 2669146.2013 | 1253692.168
35 | 2669244.8092 | 1253707.4022 | 2669232.0318 | 1253724.4764 | 2669222.3964 | 1253736.1167 | 2669219.704 | 1253738.4084
36 | 2669085.8333 | 1254048.0431 | 2669016.678 | 1254135.6498
37 | 2669076.803 | 1254034.9897 | 2669085.8333 | 1254048.0431
38 | 2669046.9448 | 1253716.2334 | 2669059.515 | 1253700.2815
39 | 2669017.0105 | 1253756.2687 | 2669019.1102 | 1253751.5564 | 2669046.9448 | 1253716.2334
40 | 2669072.9407 | 1253685.7793 | 2669063.1461 | 1253695.6735 | 2669059.515 | 1253700.2815
41 | 2669072.9407 | 1253685.7793 | 2669081.1116 | 1253677.5254 | 2669094.2239 | 1253667.9269 | 2669096.2562 | 1253666.405 | 2669091.1385 | 1253660.9572
42 | 2669091.1385 | 1253660.9572 | 2669089.4355 | 1253659.1444
43 | 2669032.5411 | 1253795.1761 | 2669042.5756 | 1253786.4385
44 | 2668926.0236 | 1253887.9271 | 2668933.2199 | 1253894.5378 | 2668946.7771 | 1253910.1735 | 2668956.7577 | 1253918.6959 | 2668963.227 | 1253923.5969 | 2668967.5631 | 1253926.3716 | 2668982.4866 | 1253936.7529 | 2669010.7886 | 1253956.052
45 | 2668926.0236 | 1253887.9271 | 2669010.612 | 1253814.2711
46 | 2669010.7886 | 1253956.052 | 2669018.5777 | 1253947.544
47 | 2669032.5411 | 1253795.1761 | 2669010.612 | 1253814.2711
48 | 2669087.6026 | 1253657.1932 | 2669089.4355 | 1253659.1444
49 | 2669069.6908 | 1253856.4662 | 2669068.6125 | 1253868.0509 | 2669068.532 | 1253874.955 | 2669065.7801 | 1253887.721
50 | 2669056.1113 | 1253818.8251 | 2669042.4407 | 1253831.0413 | 2669019.7179 | 1253850.8798 | 2669016.8747 | 1253853.3596 | 2669015.8323 | 1253856.0494 | 2669016.0092 | 1253862.2337 | 2669016.6354 | 1253864.8318 | 2669018.0909 | 1253868.1178 | 2669019.4186 | 1253870.724 | 2669020.5657 | 1253873.2948 | 2669026.2003 | 1253870.8253 | 2669038.5751 | 1253869.4352 | 2669038.94 | 1253869.2059 | 2669069.6908 | 1253856.4662
51 | 2669069.6908 | 1253856.4662 | 2669085.2987 | 1253847.6307 | 2669100.9926 | 1253840.4863 | 2669128.6166 | 1253828.6888 | 2669138.7004 | 1253823.8474 | 2669146.6837 | 1253819.2595 | 2669168.3382 | 1253806.314 | 2669191.8242 | 1253792.8896 | 2669211.4195 | 1253781.3561
52 | 2669065.7801 | 1253887.721 | 2669065.7801 | 1253887.721 | 2669060.9799 | 1253898.206 | 2669059.4962 | 1253899.8517
53 | 2669056.1113 | 1253818.8251 | 2669072.7319 | 1253838.9556 | 2669080.8501 | 1253835.0919
54 | 2669056.1113 | 1253818.8251 | 2669057.0211 | 1253818.0865
55 | 2669022.7558 | 1253942.9802 | 2669018.5777 | 1253947.544
56 | 2669097.084 | 1253726.5581 | 2669095.0411 | 1253728.5025 | 2669084.5901 | 1253736.9979 | 2669076.7252 | 1253739.7592
57 | 2669110.8756 | 1253713.4312 | 2669097.084 | 1253726.5581
58 | 2669070.5516 | 1253741.9267 | 2669076.7252 | 1253739.7592
59 | 2669110.8756 | 1253713.4312 | 2669116.1606 | 1253708.4009 | 2669123.7693 | 1253699.2573
60 | 2669136.3046 | 1253683.7025 | 2669145.8961 | 1253668.6883
61 | 2669149.2044 | 1253663.5095 | 2669145.8961 | 1253668.6883
62 | 2669253.6283 | 1253684.9224 | 2669245.097 | 1253695.6971 | 2669231.747 | 1253712.6979 | 2669222.8348 | 1253724.9851
63 | 2669253.6283 | 1253684.9224 | 2669230.9849 | 1253671.4951
64 | 2669244.8092 | 1253707.4022 | 2669250.6421 | 1253699.6092 | 2669258.7462 | 1253687.951 | 2669253.6283 | 1253684.9224
65 | 2669152.6774 | 1253682.7285 | 2669149.7707 | 1253687.3778 | 2669146.2013 | 1253692.168
66 | 2669204.1569 | 1253687.3127 | 2669216.908 | 1253669.9046 | 2669221.6391 | 1253667.9474 | 2669224.9742 | 1253667.9308 | 2669230.9849 | 1253671.4951
67 | 2669029.8756 | 1253909.574 | 2669039.0452 | 1253920.3553 | 2669051.1883 | 1253909.0664 | 2669059.4962 | 1253899.8517
68 | 2669022.7558 | 1253942.9802 | 2669035.0224 | 1253929.5813
69 | 2669047.1646 | 1253918.96 | 2669035.6867 | 1253928.8557 | 2669035.0224 | 1253929.5813
70 | 2669152.6774 | 1253682.7285 | 2669154.6223 | 1253679.6177 | 2669161.4463 | 1253668.6085
71 | 2669182.4485 | 1253636.0899 | 2669168.9028 | 1253656.5789 | 2669161.4463 | 1253668.6085

## bus_geodata
| x | y | coords
0 | 2669083.9566 | 1253993.6759
1 | 2669074.9376 | 1253998.4747
2 | 2669041.0449 | 1254013.5016
3 | 2669077.6147 | 1254003.7541
4 | 2669050.6638 | 1253998.6696
5 | 2669080.0104 | 1254013.2706
6 | 2669046.7559 | 1253990.8851
7 | 2669016.6652 | 1254016.4981
8 | 2669060.9483 | 1253983.6556
9 | 2669029.0265 | 1253973.1484
10 | 2669134.3897 | 1253773.6608
11 | 2669105.0223 | 1253783.5365
12 | 2669166.9962 | 1253763.7169
13 | 2669082.6621 | 1254014.1094
14 | 2669089.3675 | 1254028.4869
15 | 2669015.0031 | 1253960.849
16 | 2669108.3659 | 1253810.584
17 | 2669075.5959 | 1253803.0075
18 | 2669144.5536 | 1253690.8973
19 | 2669094.6085 | 1253746.8218
20 | 2669166.2129 | 1253655.5273
21 | 2669134.9552 | 1253685.8149
22 | 2669114.4012 | 1253748.5984
23 | 2669085.4013 | 1253766.3913
24 | 2669038.3348 | 1253757.3957
25 | 2669132.0885 | 1253709.8096
26 | 2669219.704 | 1253738.4084
27 | 2669016.678 | 1254135.6498
28 | 2669085.8333 | 1254048.0431
29 | 2669076.803 | 1254034.9897
30 | 2669015.3991 | 1253963.7668
31 | 2669046.9448 | 1253716.2334
32 | 2669059.515 | 1253700.2815
33 | 2669017.0105 | 1253756.2687
34 | 2669072.9407 | 1253685.7793
35 | 2669091.1385 | 1253660.9572
36 | 2669042.5756 | 1253786.4385
37 | 2668926.0236 | 1253887.9271
38 | 2669010.7886 | 1253956.052
39 | 2669010.612 | 1253814.2711
40 | 2669089.4355 | 1253659.1444
41 | 2669032.5411 | 1253795.1761
42 | 2669069.6908 | 1253856.4662
43 | 2669065.78 | 1253887.721
44 | 2669056.1113 | 1253818.8251
45 | 2669211.4195 | 1253781.3561
46 | 2669018.5777 | 1253947.544
47 | 2669080.8501 | 1253835.0919
48 | 2669057.0211 | 1253818.0865
49 | 2669097.084 | 1253726.5581
50 | 2669076.7252 | 1253739.7592
51 | 2669110.8756 | 1253713.4312
52 | 2669070.5516 | 1253741.9267
53 | 2669123.7693 | 1253699.2573
54 | 2669136.3046 | 1253683.7025
55 | 2669087.6026 | 1253657.1932
56 | 2669145.8961 | 1253668.6883
57 | 2669149.2044 | 1253663.5095
58 | 2669080.134 | 1253777.5868
59 | 2669222.8348 | 1253724.9851
60 | 2669253.6283 | 1253684.9224
61 | 2669146.2013 | 1253692.168
62 | 2669244.8092 | 1253707.4022
63 | 2669230.9849 | 1253671.4951
64 | 2669204.1569 | 1253687.3127
65 | 2669059.4962 | 1253899.8517
66 | 2669029.8756 | 1253909.574
67 | 2669022.7558 | 1253942.9802
68 | 2669035.0224 | 1253929.5813
69 | 2669047.1646 | 1253918.96
70 | 2669152.6774 | 1253682.7285
71 | 2669161.4463 | 1253668.6085
72 | 2669182.4485 | 1253636.0899
73 | 2669118.6786 | 1253777.736

## line_std_types
| c_nf_per_km | r_ohm_per_km | x_ohm_per_km | max_i_ka | type | q_mm2 | alpha | voltage_rating
NAYY 4x50 SE | 210 | 0.642 | 0.083 | 0.142 | cs | 50 | 0.00403 | LV
NAYY 4x120 SE | 264 | 0.225 | 0.08 | 0.242 | cs | 120 | 0.00403 | LV
NAYY 4x150 SE | 261 | 0.208 | 0.08 | 0.27 | cs | 150 | 0.00403 | LV
NA2XS2Y 1x95 RM/25 12/20 kV | 216 | 0.313 | 0.132 | 0.252 | cs | 95 | 0.00403 | MV
NA2XS2Y 1x185 RM/25 12/20 kV | 273 | 0.161 | 0.117 | 0.362 | cs | 185 | 0.00403 | MV
NA2XS2Y 1x240 RM/25 12/20 kV | 304 | 0.122 | 0.112 | 0.421 | cs | 240 | 0.00403 | MV
NA2XS2Y 1x95 RM/25 6/10 kV | 315 | 0.313 | 0.123 | 0.249 | cs | 95 | 0.00403 | MV
NA2XS2Y 1x185 RM/25 6/10 kV | 406 | 0.161 | 0.11 | 0.358 | cs | 185 | 0.00403 | MV
NA2XS2Y 1x240 RM/25 6/10 kV | 456 | 0.122 | 0.105 | 0.416 | cs | 240 | 0.00403 | MV
NA2XS2Y 1x150 RM/25 12/20 kV | 250 | 0.206 | 0.116 | 0.319 | cs | 150 | 0.00403 | MV
NA2XS2Y 1x120 RM/25 12/20 kV | 230 | 0.253 | 0.119 | 0.283 | cs | 120 | 0.00403 | MV
NA2XS2Y 1x70 RM/25 12/20 kV | 190 | 0.443 | 0.132 | 0.22 | cs | 70 | 0.00403 | MV
NA2XS2Y 1x150 RM/25 6/10 kV | 360 | 0.206 | 0.11 | 0.315 | cs | 150 | 0.00403 | MV
NA2XS2Y 1x120 RM/25 6/10 kV | 340 | 0.253 | 0.113 | 0.28 | cs | 120 | 0.00403 | MV
NA2XS2Y 1x70 RM/25 6/10 kV | 280 | 0.443 | 0.123 | 0.217 | cs | 70 | 0.00403 | MV
N2XS(FL)2Y 1x120 RM/35 64/110 kV | 112 | 0.153 | 0.166 | 0.366 | cs | 120 | 0.00393 | HV
N2XS(FL)2Y 1x185 RM/35 64/110 kV | 125 | 0.099 | 0.156 | 0.457 | cs | 185 | 0.00393 | HV
N2XS(FL)2Y 1x240 RM/35 64/110 kV | 135 | 0.075 | 0.149 | 0.526 | cs | 240 | 0.00393 | HV
N2XS(FL)2Y 1x300 RM/35 64/110 kV | 144 | 0.06 | 0.144 | 0.588 | cs | 300 | 0.00393 | HV
15-AL1/3-ST1A 0.4 | 11 | 1.8769 | 0.35 | 0.105 | ol | 16 | 0.00403 | LV
24-AL1/4-ST1A 0.4 | 11.25 | 1.2012 | 0.335 | 0.14 | ol | 24 | 0.00403 | LV
48-AL1/8-ST1A 0.4 | 12.2 | 0.5939 | 0.3 | 0.21 | ol | 48 | 0.00403 | LV
94-AL1/15-ST1A 0.4 | 13.2 | 0.306 | 0.29 | 0.35 | ol | 94 | 0.00403 | LV
34-AL1/6-ST1A 10.0 | 9.7 | 0.8342 | 0.36 | 0.17 | ol | 34 | 0.00403 | MV
48-AL1/8-ST1A 10.0 | 10.1 | 0.5939 | 0.35 | 0.21 | ol | 48 | 0.00403 | MV
70-AL1/11-ST1A 10.0 | 10.4 | 0.4132 | 0.339 | 0.29 | ol | 70 | 0.00403 | MV
94-AL1/15-ST1A 10.0 | 10.75 | 0.306 | 0.33 | 0.35 | ol | 94 | 0.00403 | MV
122-AL1/20-ST1A 10.0 | 11.1 | 0.2376 | 0.323 | 0.41 | ol | 122 | 0.00403 | MV
149-AL1/24-ST1A 10.0 | 11.25 | 0.194 | 0.315 | 0.47 | ol | 149 | 0.00403 | MV
34-AL1/6-ST1A 20.0 | 9.15 | 0.8342 | 0.382 | 0.17 | ol | 34 | 0.00403 | MV
48-AL1/8-ST1A 20.0 | 9.5 | 0.5939 | 0.372 | 0.21 | ol | 48 | 0.00403 | MV
70-AL1/11-ST1A 20.0 | 9.7 | 0.4132 | 0.36 | 0.29 | ol | 70 | 0.00403 | MV
94-AL1/15-ST1A 20.0 | 10 | 0.306 | 0.35 | 0.35 | ol | 94 | 0.00403 | MV
122-AL1/20-ST1A 20.0 | 10.3 | 0.2376 | 0.344 | 0.41 | ol | 122 | 0.00403 | MV
149-AL1/24-ST1A 20.0 | 10.5 | 0.194 | 0.337 | 0.47 | ol | 149 | 0.00403 | MV
184-AL1/30-ST1A 20.0 | 10.75 | 0.1571 | 0.33 | 0.535 | ol | 184 | 0.00403 | MV
243-AL1/39-ST1A 20.0 | 11 | 0.1188 | 0.32 | 0.645 | ol | 243 | 0.00403 | MV
48-AL1/8-ST1A 110.0 | 8 | 0.5939 | 0.46 | 0.21 | ol | 48 | 0.00403 | HV
70-AL1/11-ST1A 110.0 | 8.4 | 0.4132 | 0.45 | 0.29 | ol | 70 | 0.00403 | HV
94-AL1/15-ST1A 110.0 | 8.65 | 0.306 | 0.44 | 0.35 | ol | 94 | 0.00403 | HV
122-AL1/20-ST1A 110.0 | 8.5 | 0.2376 | 0.43 | 0.41 | ol | 122 | 0.00403 | HV
149-AL1/24-ST1A 110.0 | 8.75 | 0.194 | 0.41 | 0.47 | ol | 149 | 0.00403 | HV
184-AL1/30-ST1A 110.0 | 8.8 | 0.1571 | 0.4 | 0.535 | ol | 184 | 0.00403 | HV
243-AL1/39-ST1A 110.0 | 9 | 0.1188 | 0.39 | 0.645 | ol | 243 | 0.00403 | HV
305-AL1/39-ST1A 110.0 | 9.2 | 0.0949 | 0.38 | 0.74 | ol | 305 | 0.00403 | HV
490-AL1/64-ST1A 110.0 | 9.75 | 0.059 | 0.37 | 0.96 | ol | 490 | 0.00403 | HV
679-AL1/86-ST1A 110.0 | 9.95 | 0.042 | 0.36 | 1.15 | ol | 679 | 0.00403 | HV
490-AL1/64-ST1A 220.0 | 10 | 0.059 | 0.285 | 0.96 | ol | 490 | 0.00403 | HV
679-AL1/86-ST1A 220.0 | 11.7 | 0.042 | 0.275 | 1.15 | ol | 679 | 0.00403 | HV
490-AL1/64-ST1A 380.0 | 11 | 0.059 | 0.253 | 0.96 | ol | 490 | 0.00403 | HV
679-AL1/86-ST1A 380.0 | 14.6 | 0.042 | 0.25 | 1.15 | ol | 679 | 0.00403 | HV

## trafo_std_types
| i0_percent | pfe_kw | vkr_percent | sn_mva | vn_lv_kv | vn_hv_kv | vk_percent | shift_degree | vector_group | tap_side | tap_neutral | tap_min | tap_max | tap_step_degree | tap_step_percent | tap_phase_shifter
160 MVA 380/110 kV | 0.06 | 60 | 0.25 | 160 | 110 | 380 | 12.2 | 0 | Yy0 | hv | 0 | -9 | 9 | 0 | 1.5 | FALSE
100 MVA 220/110 kV | 0.06 | 55 | 0.26 | 100 | 110 | 220 | 12 | 0 | Yy0 | hv | 0 | -9 | 9 | 0 | 1.5 | FALSE
63 MVA 110/20 kV | 0.04 | 22 | 0.32 | 63 | 20 | 110 | 18 | 150 | YNd5 | hv | 0 | -9 | 9 | 0 | 1.5 | FALSE
40 MVA 110/20 kV | 0.05 | 18 | 0.34 | 40 | 20 | 110 | 16.2 | 150 | YNd5 | hv | 0 | -9 | 9 | 0 | 1.5 | FALSE
25 MVA 110/20 kV | 0.07 | 14 | 0.41 | 25 | 20 | 110 | 12 | 150 | YNd5 | hv | 0 | -9 | 9 | 0 | 1.5 | FALSE
63 MVA 110/10 kV | 0.04 | 22 | 0.32 | 63 | 10 | 110 | 18 | 150 | YNd5 | hv | 0 | -9 | 9 | 0 | 1.5 | FALSE
40 MVA 110/10 kV | 0.05 | 18 | 0.34 | 40 | 10 | 110 | 16.2 | 150 | YNd5 | hv | 0 | -9 | 9 | 0 | 1.5 | FALSE
25 MVA 110/10 kV | 0.07 | 14 | 0.41 | 25 | 10 | 110 | 12 | 150 | YNd5 | hv | 0 | -9 | 9 | 0 | 1.5 | FALSE
0.25 MVA 20/0.4 kV | 0.32 | 0.8 | 1.44 | 0.25 | 0.4 | 20 | 6 | 150 | Yzn5 | hv | 0 | -2 | 2 | 0 | 2.5 | FALSE
0.4 MVA 20/0.4 kV | 0.3375 | 1.35 | 1.425 | 0.4 | 0.4 | 20 | 6 | 150 | Dyn5 | hv | 0 | -2 | 2 | 0 | 2.5 | FALSE
0.63 MVA 20/0.4 kV | 0.2619 | 1.65 | 1.206 | 0.63 | 0.4 | 20 | 6 | 150 | Dyn5 | hv | 0 | -2 | 2 | 0 | 2.5 | FALSE
0.25 MVA 10/0.4 kV | 0.24 | 0.6 | 1.2 | 0.25 | 0.4 | 10 | 4 | 150 | Dyn5 | hv | 0 | -2 | 2 | 0 | 2.5 | FALSE
0.4 MVA 10/0.4 kV | 0.2375 | 0.95 | 1.325 | 0.4 | 0.4 | 10 | 4 | 150 | Dyn5 | hv | 0 | -2 | 2 | 0 | 2.5 | FALSE
0.63 MVA 10/0.4 kV | 0.1873 | 1.18 | 1.0794 | 0.63 | 0.4 | 10 | 4 | 150 | Dyn5 | hv | 0 | -2 | 2 | 0 | 2.5 | FALSE

## trafo3w_std_types
| sn_hv_mva | sn_mv_mva | sn_lv_mva | vn_hv_kv | vn_mv_kv | vn_lv_kv | vk_hv_percent | vk_mv_percent | vk_lv_percent | vkr_hv_percent | vkr_mv_percent | vkr_lv_percent | pfe_kw | i0_percent | shift_mv_degree | shift_lv_degree | vector_group | tap_side | tap_neutral | tap_min | tap_max | tap_step_percent
63/25/38 MVA 110/20/10 kV | 63 | 25 | 38 | 110 | 20 | 10 | 10.4 | 10.4 | 10.4 | 0.28 | 0.32 | 0.35 | 35 | 0.89 | 0 | 0 | YN0yn0yn0 | hv | 0 | -10 | 10 | 1.2
63/25/38 MVA 110/10/10 kV | 63 | 25 | 38 | 110 | 10 | 10 | 10.4 | 10.4 | 10.4 | 0.28 | 0.32 | 0.35 | 35 | 0.89 | 0 | 0 | YN0yn0yn0 | hv | 0 | -10 | 10 | 1.2

## fuse_std_types
| fuse_type | i_rated_a | t_avg | t_min | t_total | x_avg | x_min | x_total
HV 100A | HV 100A | 100 | 0 | [10.0, 3.64, 0.854, 0.281, 0.1, 0.0531, 0.022, 0.01] | [10.0, 4.267, 1.21, 0.403, 0.1, 0.058, 0.022, 0.01] | 0 | [300.0, 350.0, 450.0, 550.0, 700.0, 850.0, 1200.0, 1752.0] | [600.0, 700.0, 900.0, 1150.0, 1665.0, 2000.0, 3000.0, 4313.0]
HV 10A | HV 10A | 10 | 0 | [10.0, 1675.0, 0.344, 0.156, 0.1, 0.0417, 0.0171, 0.01] | [10.0, 1.3, 0.3, 0.155, 0.1, 0.0555, 0.023, 0.01] | 0 | [30.0, 32.0, 35.0, 37.0, 39.0, 50.0, 70.0, 88.0] | [60.0, 70.0, 80.0, 87.0, 94.0, 110.0, 150.0, 216.0]
HV 125A | HV 125A | 125 | 0 | [10.0, 1.82, 0.344, 0.1, 0.0467, 0.0269, 0.01] | [10.0, 2.478, 0.426, 0.1, 0.0427, 0.0211, 0.01] | 0 | [375.0, 500.0, 700.0, 925.0, 1200.0, 1500.0, 2341.0] | [750.0, 1000.0, 1500.0, 2200.0, 3000.0, 4000.0, 5765.0]
HV 160A | HV 160A | 160 | 0 | [10.0, 4.15, 1.03, 0.198, 0.1, 0.051, 0.0172, 0.01] | [10.0, 2.3, 0.734, 0.274, 0.1, 0.046, 0.0177, 0.01] | 0 | [480.0, 550.0, 700.0, 1000.0, 1260.0, 1600.0, 2500.0, 3227.0] | [960.0, 1300.0, 1700.0, 2200.0, 2996.0, 4000.0, 6000.0, 7946.0]
HV 16A | HV 16A | 16 | 0 | [10.0, 0.352, 0.164, 0.1, 0.0649, 0.0342, 0.01] | [10.0, 2.34, 0.722, 0.181, 0.1, 0.055, 0.0296, 0.01] | 0 | [48.0, 60.0, 65.0, 71.0, 80.0, 100.0, 162.0] | [96.0, 110.0, 125.0, 150.0, 168.0, 200.0, 250.0, 398.0]
HV 200A | HV 200A | 200 | 0 | [10.0, 4.267, 1.21, 0.403, 0.1, 0.058, 0.022, 0.01] | [10.0, 3.73, 1.654, 0.328, 0.1, 0.0531, 0.019, 0.01] | 0 | [600.0, 700.0, 900.0, 1150.0, 1665.0, 2000.0, 3000.0, 4313.0] | [1200.0, 1500.0, 1800.0, 2700.0, 3960.0, 5000.0, 7500.0, 10620.0]
HV 20A | HV 20A | 20 | 0 | [10.0, 1.3, 0.3, 0.155, 0.1, 0.0555, 0.023, 0.01] | [10.0, 1.3, 0.161, 0.1, 0.0611, 0.0399, 0.0141, 0.01] | 0 | [60.0, 70.0, 80.0, 87.0, 94.0, 110.0, 150.0, 216.0] | [120.0, 150.0, 200.0, 223.0, 260.0, 300.0, 450.0, 532.0]
HV 25A | HV 25A | 25 | 0 | [10.0, 2.512, 0.833, 0.299, 0.1, 0.0372, 0.0223, 0.01] | [10.0, 3.125, 0.597, 0.198, 0.1, 0.0378, 0.022, 0.01] | 0 | [75.0, 82.0, 90.0, 100.0, 124.0, 170.0, 200.0, 289.0] | [150.0, 170.0, 210.0, 250.0, 294.0, 400.0, 500.0, 711.0]
HV 31.5A | HV 31.5A | 31.5 | 0 | [10.0, 2.34, 0.722, 0.181, 0.1, 0.055, 0.0296, 0.01] | [10.0, 2.84, 0.368, 0.164, 0.1, 0.0621, 0.0378, 0.0195, 0.01] | 0 | [95.0, 110.0, 125.0, 150.0, 165.0, 200.0, 250.0, 390.0] | [189.0, 220.0, 300.0, 350.0, 393.0, 450.0, 530.0, 700.0, 960.0]
HV 40A | HV 40A | 40 | 0 | [10.0, 1.3, 0.161, 0.1, 0.0611, 0.0399, 0.0141, 0.01] | [10.0, 2.05, 0.369, 0.198, 0.1, 0.051, 0.0298, 0.01] | 0 | [120.0, 150.0, 200.0, 223.0, 260.0, 300.0, 450.0, 532.0] | [240.0, 300.0, 400.0, 450.0, 530.0, 650.0, 800.0, 1311.0]
HV 50A | HV 50A | 50 | 0 | [10.0, 3.215, 0.597, 0.198, 0.1, 0.0378, 0.022, 0.01] | [10.0, 3.64, 0.854, 0.281, 0.1, 0.0531, 0.022, 0.01] | 0 | [150.0, 170.0, 210.0, 250.0, 294.0, 400.0, 500.0, 711.0] | [300.0, 350.0, 450.0, 550.0, 700.0, 850.0, 1200.0, 1752.0]
HV 6.3A | HV 6.3A | 6.3 | 0 | [10.0, 1.39, 0.344, 0.168, 0.1, 0.056, 0.0263, 0.01] | [10.0, 1.711, 0.516, 0.198, 0.1, 0.0634, 0.0303, 0.01] | 0 | [19.0, 19.5, 20.4, 20.8, 22.0, 25.0, 32.0, 48.0] | [38.0, 40.0, 43.0, 48.0, 53.0, 60.0, 75.0, 118.0]
HV 63A | HV 63A | 63 | 0 | [10.0, 2.84, 0.368, 0.164, 0.1, 0.0621, 0.0378, 0.0195, 0.01] | [10.0, 1.82, 0.344, 0.1, 0.0467, 0.0269, 0.01] | 0 | [189.0, 220.0, 300.0, 350.0, 393.0, 450.0, 530.0, 700.0, 961.0] | [378.0, 500.0, 700.0, 934.0, 1200.0, 1500.0, 2366.0]
HV 80A | HV 80A | 80 | 0 | [10.0, 2.05, 0.369, 0.198, 0.1, 0.051, 0.0298, 0.01] | [10.0, 4.15, 1.03, 0.198, 0.1, 0.051, 0.0172, 0.01] | 0 | [240.0, 300.0, 400.0, 450.0, 530.0, 650.0, 800.0, 1311.0] | [480.0, 550.0, 700.0, 1000.0, 1260.0, 1600.0, 2500.0, 3227.0]
Siemens NH-1-100 | Siemens NH-1-100 | 100 | [5400.0, 2000.0, 400.0, 20.0, 1.0, 0.2, 0.012, 0.004] | 0 | 0 | [150.0, 190.0, 250.0, 430.0, 900.0, 1250.0, 2700.0, 3600.0] | 0 | 0
Siemens NH-1-125 | Siemens NH-1-125 | 125 | [4800.0, 120.0, 7.0, 0.1, 0.004] | 0 | 0 | [180.0, 400.0, 740.0, 2000.0, 4250.0] | 0 | 0
Siemens NH-1-16 | Siemens NH-1-16 | 16 | [4000.0, 400.0, 2.0, 0.1, 0.04, 0.01] | 0 | 0 | [26.0, 35.0, 75.0, 150.0, 200.0, 300.0] | 0 | 0
Siemens NH-1-160 | Siemens NH-1-160 | 160 | [4800.0, 120.0, 7.0, 0.1, 0.004] | 0 | 0 | [210.0, 500.0, 900.0, 2300.0, 5000.0] | 0 | 0
Siemens NH-1-25 | Siemens NH-1-25 | 25 | [4000.0, 1000.0, 10.0, 0.2, 0.02, 0.01] | 0 | 0 | [40.0, 50.0, 100.0, 210.0, 400.0, 500.0] | 0 | 0
Siemens NH-1-50 | Siemens NH-1-50 | 50 | [4000.0, 40.0, 4.0, 1.0, 0.02, 0.01] | 0 | 0 | [86.0, 200.0, 300.0, 400.0, 1000.0, 1280.0] | 0 | 0
Siemens NH-1-63 | Siemens NH-1-63 | 63 | [4000.0, 100.0, 10.0, 2.0, 0.04, 0.01] | 0 | 0 | [100.0, 200.0, 300.0, 400.0, 1000.0, 1500.0] | 0 | 0
Siemens NH-1-80 | Siemens NH-1-80 | 80 | [4800.0, 120.0, 7.0, 0.1, 0.01] | 0 | 0 | [150.58, 250.0, 450.0, 1150.0, 2470.0] | 0 | 0
Siemens NH-2-1000 | Siemens NH-2-1000 | 1000 | [4800.0, 120.0, 7.0, 0.1, 0.004] | 0 | 0 | [1900.0, 3500.0, 8400.0, 24000.0, 52000.0] | 0 | 0
Siemens NH-2-200 | Siemens NH-2-200 | 200 | [4800.0, 120.0, 7.0, 0.1, 0.004] | 0 | 0 | [280.0, 650.0, 1200.0, 3000.0, 7000.0] | 0 | 0
Siemens NH-2-224 | Siemens NH-2-224 | 224 | [4800.0, 120.0, 7.0, 0.2, 0.04, 0.004] | 0 | 0 | [400.0, 750.0, 1453.0, 3025.0, 4315.0, 7600.0] | 0 | 0
Siemens NH-2-250 | Siemens NH-2-250 | 250 | [4800.0, 120.0, 7.0, 0.1, 0.004] | 0 | 0 | [450.0, 800.0, 1650.0, 4000.0, 8500.0] | 0 | 0
Siemens NH-2-315 | Siemens NH-2-315 | 315 | [4800.0, 120.0, 7.0, 0.1, 0.004] | 0 | 0 | [550.0, 920.0, 1900.0, 5000.0, 11000.0] | 0 | 0
Siemens NH-2-355 | Siemens NH-2-355 | 355 | [4800.0, 120.0, 6.0, 0.1, 0.004] | 0 | 0 | [650.0, 1116.27, 2350.0, 5840.0, 12790.0] | 0 | 0
Siemens NH-2-400 | Siemens NH-2-400 | 400 | [4800.0, 120.0, 7.0, 0.1, 0.004] | 0 | 0 | [720.0, 1350.0, 2800.0, 6500.0, 15000.0] | 0 | 0
Siemens NH-2-425 | Siemens NH-2-425 | 425 | [4800.0, 120.0, 7.0, 0.1, 0.004] | 0 | 0 | [850.0, 1500.0, 3050.0, 7500.0, 16500.0] | 0 | 0
Siemens NH-2-630 | Siemens NH-2-630 | 630 | [4800.0, 120.0, 7.0, 0.1, 0.004] | 0 | 0 | [1200.0, 2000.0, 4800.0, 12000.0, 26000.0] | 0 | 0

## dtypes
| element | column | dtype
0 | bus | name | object
1 | bus | vn_kv | float64
2 | bus | type | object
3 | bus | zone | object
4 | bus | in_service | bool
5 | load | name | object
6 | load | bus | uint32
7 | load | p_mw | float64
8 | load | q_mvar | float64
9 | load | const_z_percent | float64
10 | load | const_i_percent | float64
11 | load | sn_mva | float64
12 | load | scaling | float64
13 | load | in_service | bool
14 | load | type | object
15 | ext_grid | name | object
16 | ext_grid | bus | uint32
17 | ext_grid | vm_pu | float64
18 | ext_grid | va_degree | float64
19 | ext_grid | slack_weight | float64
20 | ext_grid | in_service | bool
21 | line | name | object
22 | line | std_type | object
23 | line | from_bus | uint32
24 | line | to_bus | uint32
25 | line | length_km | float64
26 | line | r_ohm_per_km | float64
27 | line | x_ohm_per_km | float64
28 | line | c_nf_per_km | float64
29 | line | g_us_per_km | float64
30 | line | max_i_ka | float64
31 | line | df | float64
32 | line | parallel | uint32
33 | line | type | object
34 | line | in_service | bool
35 | trafo | name | object
36 | trafo | std_type | object
37 | trafo | hv_bus | uint32
38 | trafo | lv_bus | uint32
39 | trafo | sn_mva | float64
40 | trafo | vn_hv_kv | float64
41 | trafo | vn_lv_kv | float64
42 | trafo | vk_percent | float64
43 | trafo | vkr_percent | float64
44 | trafo | pfe_kw | float64
45 | trafo | i0_percent | float64
46 | trafo | shift_degree | float64
47 | trafo | tap_side | object
48 | trafo | tap_neutral | int32
49 | trafo | tap_min | int32
50 | trafo | tap_max | int32
51 | trafo | tap_step_percent | float64
52 | trafo | tap_step_degree | float64
53 | trafo | tap_pos | int32
54 | trafo | tap_phase_shifter | bool
55 | trafo | parallel | uint32
56 | trafo | df | float64
57 | trafo | in_service | bool
58 | line_geodata | coords | object
59 | bus_geodata | x | float64
60 | bus_geodata | y | float64
61 | bus_geodata | coords | object

## parameters
| version | format_version | converged | OPF_converged | name | f_hz | sn_mva
0 | 2.14.6 | 2.14.0 | FALSE | FALSE |  | 50 | 1