## bus
| name | vn_kv | type | zone | in_service
0 | bus_LV_4034-14_0_3_node_0 | 0.4 | n |  | TRUE
1 | bus_LV_4034-14_0_3_node_1 | 0.4 | n |  | TRUE
2 | bus_LV_4034-14_0_3_node_3 | 0.4 | n |  | TRUE
3 | bus_LV_4034-14_0_3_node_12 | 0.4 | n |  | TRUE
4 | bus_LV_4034-14_0_3_node_13 | 0.4 | n |  | TRUE
5 | bus_LV_4034-14_0_3_node_11 | 0.4 | n |  | TRUE
6 | bus_LV_4034-14_0_3_node_8 | 0.4 | n |  | TRUE
7 | bus_LV_4034-14_0_3_node_6 | 0.4 | n |  | TRUE
8 | bus_LV_4034-14_0_3_node_7 | 0.4 | n |  | TRUE
9 | bus_LV_4034-14_0_3_node_9 | 0.4 | n |  | TRUE
10 | bus_LV_4034-14_0_3_node_10 | 0.4 | n |  | TRUE
11 | bus_LV_4034-14_0_3_node_18 | 0.4 | n |  | TRUE
12 | bus_LV_4034-14_0_3_node_41 | 0.4 | n |  | TRUE
13 | bus_LV_4034-14_0_3_node_38 | 0.4 | n |  | TRUE
14 | bus_LV_4034-14_0_3_node_16 | 0.4 | n |  | TRUE
15 | bus_LV_4034-14_0_3_node_40 | 0.4 | n |  | TRUE
16 | bus_LV_4034-14_0_3_node_58 | 0.4 | n |  | TRUE
17 | bus_LV_4034-14_0_3_node_39 | 0.4 | n |  | TRUE
18 | bus_LV_4034-14_0_3_node_14 | 0.4 | n |  | TRUE
19 | bus_LV_4034-14_0_3_node_68 | 0.4 | n |  | TRUE
20 | bus_LV_4034-14_0_3_node_28 | 0.4 | n |  | TRUE
21 | bus_LV_4034-14_0_3_node_15 | 0.4 | n |  | TRUE
22 | bus_LV_4034-14_0_3_node_17 | 0.4 | n |  | TRUE
23 | bus_LV_4034-14_0_3_node_19 | 0.4 | n |  | TRUE
24 | bus_LV_4034-14_0_3_node_34 | 0.4 | n |  | TRUE
25 | bus_LV_4034-14_0_3_node_60 | 0.4 | n |  | TRUE
26 | bus_LV_4034-14_0_3_node_32 | 0.4 | n |  | TRUE
27 | bus_LV_4034-14_0_3_node_61 | 0.4 | n |  | TRUE
28 | bus_LV_4034-14_0_3_node_59 | 0.4 | n |  | TRUE
29 | bus_LV_4034-14_0_3_node_20 | 0.4 | n |  | TRUE
30 | bus_LV_4034-14_0_3_node_21 | 0.4 | n |  | TRUE
31 | bus_LV_4034-14_0_3_node_22 | 0.4 | n |  | TRUE
32 | bus_LV_4034-14_0_3_node_23 | 0.4 | n |  | TRUE
33 | bus_LV_4034-14_0_3_node_24 | 0.4 | n |  | TRUE
34 | bus_LV_4034-14_0_3_node_73 | 0.4 | n |  | TRUE
35 | bus_LV_4034-14_0_3_node_72 | 0.4 | n |  | TRUE
36 | bus_LV_4034-14_0_3_node_25 | 0.4 | n |  | TRUE
37 | bus_LV_4034-14_0_3_node_71 | 0.4 | n |  | TRUE
38 | bus_LV_4034-14_0_3_node_42 | 0.4 | n |  | TRUE
39 | bus_LV_4034-14_0_3_node_26 | 0.4 | n |  | TRUE
40 | bus_LV_4034-14_0_3_node_82 | 0.4 | n |  | TRUE
41 | bus_LV_4034-14_0_3_node_27 | 0.4 | n |  | TRUE
42 | bus_LV_4034-14_0_3_node_81 | 0.4 | n |  | TRUE
43 | bus_LV_4034-14_0_3_node_79 | 0.4 | n |  | TRUE
44 | bus_LV_4034-14_0_3_node_29 | 0.4 | n |  | TRUE
45 | bus_LV_4034-14_0_3_node_30 | 0.4 | n |  | TRUE
46 | bus_LV_4034-14_0_3_node_31 | 0.4 | n |  | TRUE
47 | bus_LV_4034-14_0_3_node_66 | 0.4 | n |  | TRUE
48 | bus_LV_4034-14_0_3_node_67 | 0.4 | n |  | TRUE
49 | bus_LV_4034-14_0_3_node_84 | 0.4 | n |  | TRUE
50 | bus_LV_4034-14_0_3_node_65 | 0.4 | n |  | TRUE
51 | bus_LV_4034-14_0_3_node_70 | 0.4 | n |  | TRUE
52 | bus_LV_4034-14_0_3_node_50 | 0.4 | n |  | TRUE
53 | bus_LV_4034-14_0_3_node_33 | 0.4 | n |  | TRUE
54 | bus_LV_4034-14_0_3_node_35 | 0.4 | n |  | TRUE
55 | bus_LV_4034-14_0_3_node_36 | 0.4 | n |  | TRUE
56 | bus_LV_4034-14_0_3_node_37 | 0.4 | n |  | TRUE
57 | bus_LV_4034-14_0_3_node_69 | 0.4 | n |  | TRUE
58 | bus_LV_4034-14_0_3_node_74 | 0.4 | n |  | TRUE
59 | bus_LV_4034-14_0_3_node_75 | 0.4 | n |  | TRUE
60 | bus_LV_4034-14_0_3_node_54 | 0.4 | n |  | TRUE
61 | bus_LV_4034-14_0_3_node_62 | 0.4 | n |  | TRUE
62 | bus_LV_4034-14_0_3_node_43 | 0.4 | n |  | TRUE
63 | bus_LV_4034-14_0_3_node_44 | 0.4 | n |  | TRUE
64 | bus_LV_4034-14_0_3_node_46 | 0.4 | n |  | TRUE
65 | bus_LV_4034-14_0_3_node_49 | 0.4 | n |  | TRUE
66 | bus_LV_4034-14_0_3_node_64 | 0.4 | n |  | TRUE
67 | bus_LV_4034-14_0_3_node_63 | 0.4 | n |  | TRUE
68 | bus_LV_4034-14_0_3_node_51 | 0.4 | n |  | TRUE
69 | bus_LV_4034-14_0_3_node_52 | 0.4 | n |  | TRUE
70 | bus_LV_4034-14_0_3_node_85 | 0.4 | n |  | TRUE
71 | bus_LV_4034-14_0_3_node_56 | 0.4 | n |  | TRUE
72 | bus_LV_4034-14_0_3_node_57 | 0.4 | n |  | TRUE
73 | bus_LV_4034-14_0_3_node_77 | 0.4 | n |  | TRUE
74 | bus_LV_4034-14_0_3_node_86 | 0.4 | n |  | TRUE
75 | bus_LV_4034-14_0_3_node_78 | 0.4 | n |  | TRUE
76 | bus_LV_4034-14_0_3_node_80 | 0.4 | n |  | TRUE
77 | bus_MV_615_0_node_15 | 20 | n |  | TRUE

## load
| name | bus | p_mw | q_mvar | const_z_percent | const_i_percent | sn_mva | scaling | in_service | type
0 | LV_4034-14_0_3_load_0 | 0 | 0.002231 | 0.00055914 | 0 | 0 |  | 1 | TRUE | wye
1 | LV_4034-14_0_3_load_1 | 1 | 0.0026913 | 0.00067451 | 0 | 0 |  | 1 | TRUE | wye
2 | LV_4034-14_0_3_load_3 | 2 | 0.0026917 | 0.00067461 | 0 | 0 |  | 1 | TRUE | wye
3 | LV_4034-14_0_3_load_12 | 3 | 0.003129 | 0.00078421 | 0 | 0 |  | 1 | TRUE | wye
4 | LV_4034-14_0_3_load_13 | 4 | 0.0021731 | 0.00054464 | 0 | 0 |  | 1 | TRUE | wye
5 | LV_4034-14_0_3_load_11 | 5 | 0.0055724 | 0.0013966 | 0 | 0 |  | 1 | TRUE | wye
6 | LV_4034-14_0_3_load_6 | 7 | 0.0026789 | 0.0006714 | 0 | 0 |  | 1 | TRUE | wye
7 | LV_4034-14_0_3_load_7 | 8 | 0.005683 | 0.0014243 | 0 | 0 |  | 1 | TRUE | wye
8 | LV_4034-14_0_3_load_41 | 12 | 0.0071389 | 0.0017892 | 0 | 0 |  | 1 | TRUE | wye
9 | LV_4034-14_0_3_load_38 | 13 | 0.0045886 | 0.00115 | 0 | 0 |  | 1 | TRUE | wye
10 | LV_4034-14_0_3_load_16 | 14 | 0.0026194 | 0.00065649 | 0 | 0 |  | 1 | TRUE | wye
11 | LV_4034-14_0_3_load_58 | 16 | 0.0091663 | 0.0022973 | 0 | 0 |  | 1 | TRUE | wye
12 | LV_4034-14_0_3_load_39 | 17 | 0.0070567 | 0.0017686 | 0 | 0 |  | 1 | TRUE | wye
13 | LV_4034-14_0_3_load_14 | 18 | 0.001881 | 0.00047142 | 0 | 0 |  | 1 | TRUE | wye
14 | LV_4034-14_0_3_load_68 | 19 | 0.0021975 | 0.00055075 | 0 | 0 |  | 1 | TRUE | wye
15 | LV_4034-14_0_3_load_28 | 20 | 0.0020752 | 0.00052008 | 0 | 0 |  | 1 | TRUE | wye
16 | LV_4034-14_0_3_load_15 | 21 | 0.0049381 | 0.0012376 | 0 | 0 |  | 1 | TRUE | wye
17 | LV_4034-14_0_3_load_17 | 22 | 0.0088279 | 0.0022125 | 0 | 0 |  | 1 | TRUE | wye
18 | LV_4034-14_0_3_load_34 | 24 | 0.0029288 | 0.00073404 | 0 | 0 |  | 1 | TRUE | wye
19 | LV_4034-14_0_3_load_32 | 26 | 0.0028769 | 0.00072101 | 0 | 0 |  | 1 | TRUE | wye
20 | LV_4034-14_0_3_load_61 | 27 | 0.001908 | 0.0004782 | 0 | 0 |  | 1 | TRUE | wye
21 | LV_4034-14_0_3_load_59 | 28 | 0.0030704 | 0.00076951 | 0 | 0 |  | 1 | TRUE | wye
22 | LV_4034-14_0_3_load_20 | 29 | 0.0012512 | 0.00031358 | 0 | 0 |  | 1 | TRUE | wye
23 | LV_4034-14_0_3_load_21 | 30 | 0.0013237 | 0.00033175 | 0 | 0 |  | 1 | TRUE | wye
24 | LV_4034-14_0_3_load_22 | 31 | 0.0012507 | 0.00031346 | 0 | 0 |  | 1 | TRUE | wye
25 | LV_4034-14_0_3_load_23 | 32 | 0.0012234 | 0.00030661 | 0 | 0 |  | 1 | TRUE | wye
26 | LV_4034-14_0_3_load_24 | 33 | 0.0038213 | 0.0009577 | 0 | 0 |  | 1 | TRUE | wye
27 | LV_4034-14_0_3_load_73 | 34 | 0.0010909 | 0.00027341 | 0 | 0 |  | 1 | TRUE | wye
28 | LV_4034-14_0_3_load_72 | 35 | 0.0016949 | 0.00042477 | 0 | 0 |  | 1 | TRUE | wye
29 | LV_4034-14_0_3_load_25 | 36 | 0.0012459 | 0.00031226 | 0 | 0 |  | 1 | TRUE | wye
30 | LV_4034-14_0_3_load_71 | 37 | 0.0021465 | 0.00053795 | 0 | 0 |  | 1 | TRUE | wye
31 | LV_4034-14_0_3_load_42 | 38 | 0.0041926 | 0.0010508 | 0 | 0 |  | 1 | TRUE | wye
32 | LV_4034-14_0_3_load_27 | 41 | 0.0017884 | 0.00044821 | 0 | 0 |  | 1 | TRUE | wye
33 | LV_4034-14_0_3_load_81 | 42 | 0.0018364 | 0.00046024 | 0 | 0 |  | 1 | TRUE | wye
34 | LV_4034-14_0_3_load_29 | 44 | 0.010309 | 0.0025836 | 0 | 0 |  | 1 | TRUE | wye
35 | LV_4034-14_0_3_load_30 | 45 | 0.0096335 | 0.0024144 | 0 | 0 |  | 1 | TRUE | wye
36 | LV_4034-14_0_3_load_84 | 49 | 0.015013 | 0.0037626 | 0 | 0 |  | 1 | TRUE | wye
37 | LV_4034-14_0_3_load_70 | 51 | 0.002843 | 0.00071251 | 0 | 0 |  | 1 | TRUE | wye
38 | LV_4034-14_0_3_load_50 | 52 | 0.0094782 | 0.0023755 | 0 | 0 |  | 1 | TRUE | wye
39 | LV_4034-14_0_3_load_33 | 53 | 0.0040749 | 0.0010213 | 0 | 0 |  | 1 | TRUE | wye
40 | LV_4034-14_0_3_load_36 | 55 | 0.0043117 | 0.0010806 | 0 | 0 |  | 1 | TRUE | wye
41 | LV_4034-14_0_3_load_37 | 56 | 0.0127 | 0.0031828 | 0 | 0 |  | 1 | TRUE | wye
42 | LV_4034-14_0_3_load_69 | 57 | 0.0026284 | 0.00065875 | 0 | 0 |  | 1 | TRUE | wye
43 | LV_4034-14_0_3_load_74 | 58 | 0.0091285 | 0.0022878 | 0 | 0 |  | 1 | TRUE | wye
44 | LV_4034-14_0_3_load_75 | 59 | 0.0076189 | 0.0019095 | 0 | 0 |  | 1 | TRUE | wye
45 | LV_4034-14_0_3_load_62 | 61 | 0.0094255 | 0.0023623 | 0 | 0 |  | 1 | TRUE | wye
46 | LV_4034-14_0_3_load_43 | 62 | 0.0053336 | 0.0013367 | 0 | 0 |  | 1 | TRUE | wye
47 | LV_4034-14_0_3_load_44 | 63 | 0.0090181 | 0.0022601 | 0 | 0 |  | 1 | TRUE | wye
48 | LV_4034-14_0_3_load_46 | 64 | 0.0093875 | 0.0023527 | 0 | 0 |  | 1 | TRUE | wye
49 | LV_4034-14_0_3_load_49 | 65 | 0.0029065 | 0.00072845 | 0 | 0 |  | 1 | TRUE | wye
50 | LV_4034-14_0_3_load_64 | 66 | 0.017196 | 0.0043098 | 0 | 0 |  | 1 | TRUE | wye
51 | LV_4034-14_0_3_load_63 | 67 | 0.026154 | 0.0065548 | 0 | 0 |  | 1 | TRUE | wye
52 | LV_4034-14_0_3_load_51 | 68 | 0.0078316 | 0.0019628 | 0 | 0 |  | 1 | TRUE | wye
53 | LV_4034-14_0_3_load_85 | 70 | 0.0094086 | 0.002358 | 0 | 0 |  | 1 | TRUE | wye
54 | LV_4034-14_0_3_load_57 | 72 | 0.014204 | 0.0035597 | 0 | 0 |  | 1 | TRUE | wye
55 | LV_4034-14_0_3_load_77 | 73 | 0.0027114 | 0.00067955 | 0 | 0 |  | 1 | TRUE | wye
56 | LV_4034-14_0_3_load_86 | 74 | 0.014635 | 0.0036678 | 0 | 0 |  | 1 | TRUE | wye
57 | LV_4034-14_0_3_load_78 | 75 | 0.0020123 | 0.00050432 | 0 | 0 |  | 1 | TRUE | wye
58 | LV_4034-14_0_3_load_80 | 76 | 0.0020244 | 0.00050735 | 0 | 0 |  | 1 | TRUE | wye

## ext_grid
| name | bus | vm_pu | va_degree | slack_weight | in_service
0 |  | 58 | 1 | 0 | 1 | TRUE

## line
| name | std_type | from_bus | to_bus | length_km | r_ohm_per_km | x_ohm_per_km | c_nf_per_km | g_us_per_km | max_i_ka | df | parallel | type | in_service
0 | LV_4034-14_0_3_line_0 |  | 0 | 1 | 0.028066 | 0.125 | 0.08 | 261 | 0 | 0.364 | 1 | 1 | cs | TRUE
1 | LV_4034-14_0_3_line_1 |  | 1 | 2 | 0.024492 | 0.125 | 0.08 | 261 | 0 | 0.364 | 1 | 1 | cs | TRUE
2 | LV_4034-14_0_3_line_2 |  | 2 | 3 | 0.024418 | 0.125 | 0.08 | 261 | 0 | 0.364 | 1 | 1 | cs | TRUE
3 | LV_4034-14_0_3_line_3 |  | 3 | 4 | 0.020968 | 0.125 | 0.08 | 261 | 0 | 0.364 | 1 | 1 | cs | TRUE
4 | LV_4034-14_0_3_line_4 |  | 4 | 18 | 0.012148 | 0.125 | 0.08 | 261 | 0 | 0.364 | 1 | 1 | cs | TRUE
5 | LV_4034-14_0_3_line_5 |  | 5 | 6 | 0.019532 | 0.125 | 0.08 | 261 | 0 | 0.364 | 1 | 1 | cs | TRUE
6 | LV_4034-14_0_3_line_6 |  | 6 | 10 | 0.033367 | 0.125 | 0.08 | 261 | 0 | 0.364 | 1 | 1 | cs | TRUE
7 | LV_4034-14_0_3_line_7 |  | 6 | 7 | 0.0028914 | 0.125 | 0.08 | 261 | 0 | 0.364 | 1 | 1 | cs | TRUE
8 | LV_4034-14_0_3_line_8 |  | 7 | 8 | 0.018652 | 0.125 | 0.08 | 261 | 0 | 0.364 | 1 | 1 | cs | TRUE
9 | LV_4034-14_0_3_line_9 |  | 8 | 9 | 0.015326 | 0.125 | 0.08 | 261 | 0 | 0.364 | 1 | 1 | cs | TRUE
10 | LV_4034-14_0_3_line_10 |  | 9 | 11 | 0.015332 | 0.125 | 0.08 | 261 | 0 | 0.364 | 1 | 1 | cs | TRUE
11 | LV_4034-14_0_3_line_11 |  | 10 | 12 | 0.016201 | 0.125 | 0.08 | 261 | 0 | 0.364 | 1 | 1 | cs | TRUE
12 | LV_4034-14_0_3_line_12 |  | 10 | 13 | 0.014524 | 0.125 | 0.08 | 261 | 0 | 0.364 | 1 | 1 | cs | TRUE
13 | LV_4034-14_0_3_line_13 |  | 11 | 14 | 0.015634 | 0.125 | 0.08 | 261 | 0 | 0.364 | 1 | 1 | cs | TRUE
14 | LV_4034-14_0_3_line_14 |  | 13 | 17 | 0.0010531 | 0.125 | 0.08 | 261 | 0 | 0.364 | 1 | 1 | cs | TRUE
15 | LV_4034-14_0_3_line_15 |  | 14 | 21 | 0.017511 | 0.125 | 0.08 | 261 | 0 | 0.364 | 1 | 1 | cs | TRUE
16 | LV_4034-14_0_3_line_16 |  | 15 | 16 | 0.013909 | 0.125 | 0.08 | 261 | 0 | 0.364 | 1 | 1 | cs | TRUE
17 | LV_4034-14_0_3_line_17 |  | 15 | 17 | 0.0152 | 0.125 | 0.08 | 261 | 0 | 0.364 | 1 | 1 | cs | TRUE
18 | LV_4034-14_0_3_line_18 |  | 16 | 59 | 0.0054188 | 0.125 | 0.08 | 261 | 0 | 0.364 | 1 | 1 | cs | TRUE
19 | LV_4034-14_0_3_line_19 |  | 18 | 19 | 0.0028785 | 0.125 | 0.08 | 261 | 0 | 0.364 | 1 | 1 | cs | TRUE
20 | LV_4034-14_0_3_line_20 |  | 19 | 20 | 0.017808 | 0.125 | 0.08 | 261 | 0 | 0.364 | 1 | 1 | cs | TRUE
21 | LV_4034-14_0_3_line_21 |  | 20 | 39 | 0.0046103 | 0.125 | 0.08 | 261 | 0 | 0.364 | 1 | 1 | cs | TRUE
22 | LV_4034-14_0_3_line_22 |  | 21 | 22 | 0.034775 | 0.125 | 0.08 | 261 | 0 | 0.364 | 1 | 1 | cs | TRUE
23 | LV_4034-14_0_3_line_23 |  | 22 | 23 | 0.017538 | 0.125 | 0.08 | 261 | 0 | 0.364 | 1 | 1 | cs | TRUE
24 | LV_4034-14_0_3_line_24 |  | 23 | 24 | 0.0033829 | 0.125 | 0.08 | 261 | 0 | 0.364 | 1 | 2 | cs | TRUE
25 | LV_4034-14_0_3_line_25 |  | 23 | 25 | 0.004417 | 0.125 | 0.08 | 261 | 0 | 0.364 | 1 | 1 | cs | TRUE
26 | LV_4034-14_0_3_line_26 |  | 24 | 26 | 0.01905 | 0.125 | 0.08 | 261 | 0 | 0.364 | 1 | 3 | cs | TRUE
27 | LV_4034-14_0_3_line_27 |  | 25 | 27 | 0.0068158 | 0.125 | 0.08 | 261 | 0 | 0.364 | 1 | 1 | cs | TRUE
28 | LV_4034-14_0_3_line_28 |  | 25 | 28 | 0.023211 | 0.125 | 0.08 | 261 | 0 | 0.364 | 1 | 1 | cs | TRUE
29 | LV_4034-14_0_3_line_29 |  | 26 | 53 | 0.019345 | 0.125 | 0.08 | 261 | 0 | 0.364 | 1 | 3 | cs | TRUE
30 | LV_4034-14_0_3_line_30 |  | 28 | 71 | 0.010698 | 0.125 | 0.08 | 261 | 0 | 0.364 | 1 | 1 | cs | TRUE
31 | LV_4034-14_0_3_line_31 |  | 29 | 30 | 0.0058136 | 0.125 | 0.08 | 261 | 0 | 0.364 | 1 | 1 | cs | TRUE
32 | LV_4034-14_0_3_line_32 |  | 29 | 31 | 0.015949 | 0.125 | 0.08 | 261 | 0 | 0.364 | 1 | 1 | cs | TRUE
33 | LV_4034-14_0_3_line_33 |  | 30 | 32 | 0.011796 | 0.125 | 0.08 | 261 | 0 | 0.364 | 1 | 1 | cs | TRUE
34 | LV_4034-14_0_3_line_34 |  | 31 | 33 | 0.02096 | 0.125 | 0.08 | 261 | 0 | 0.364 | 1 | 1 | cs | TRUE
35 | LV_4034-14_0_3_line_35 |  | 32 | 36 | 0.010233 | 0.125 | 0.08 | 261 | 0 | 0.364 | 1 | 1 | cs | TRUE
36 | LV_4034-14_0_3_line_36 |  | 33 | 38 | 0.023444 | 0.125 | 0.08 | 261 | 0 | 0.364 | 1 | 1 | cs | TRUE
37 | LV_4034-14_0_3_line_37 |  | 34 | 35 | 0.011185 | 0.125 | 0.08 | 261 | 0 | 0.364 | 1 | 1 | cs | TRUE
38 | LV_4034-14_0_3_line_38 |  | 35 | 37 | 0.02205 | 0.125 | 0.08 | 261 | 0 | 0.364 | 1 | 1 | cs | TRUE
39 | LV_4034-14_0_3_line_39 |  | 36 | 39 | 0.019647 | 0.125 | 0.08 | 261 | 0 | 0.364 | 1 | 1 | cs | TRUE
40 | LV_4034-14_0_3_line_40 |  | 36 | 37 | 0.052227 | 0.125 | 0.08 | 261 | 0 | 0.364 | 1 | 1 | cs | TRUE
41 | LV_4034-14_0_3_line_41 |  | 38 | 40 | 0.036425 | 0.125 | 0.08 | 261 | 0 | 0.364 | 1 | 1 | cs | TRUE
42 | LV_4034-14_0_3_line_42 |  | 39 | 41 | 0.017344 | 0.125 | 0.08 | 261 | 0 | 0.364 | 1 | 1 | cs | TRUE
43 | LV_4034-14_0_3_line_43 |  | 40 | 60 | 0.041429 | 0.125 | 0.08 | 261 | 0 | 0.364 | 1 | 1 | cs | TRUE
44 | LV_4034-14_0_3_line_44 |  | 40 | 61 | 0.022015 | 0.125 | 0.08 | 261 | 0 | 0.364 | 1 | 1 | cs | TRUE
45 | LV_4034-14_0_3_line_45 |  | 41 | 42 | 0.00024544 | 0.125 | 0.08 | 261 | 0 | 0.364 | 1 | 1 | cs | TRUE
46 | LV_4034-14_0_3_line_46 |  | 42 | 43 | 0.013999 | 0.125 | 0.08 | 261 | 0 | 0.364 | 1 | 1 | cs | TRUE
47 | LV_4034-14_0_3_line_47 |  | 43 | 73 | 0.0044567 | 0.125 | 0.08 | 261 | 0 | 0.364 | 1 | 1 | cs | TRUE
48 | LV_4034-14_0_3_line_48 |  | 44 | 45 | 0.037067 | 0.125 | 0.08 | 261 | 0 | 0.364 | 1 | 1 | cs | TRUE
49 | LV_4034-14_0_3_line_49 |  | 45 | 46 | 0.022951 | 0.125 | 0.08 | 261 | 0 | 0.364 | 1 | 1 | cs | TRUE
50 | LV_4034-14_0_3_line_50 |  | 46 | 47 | 0.011421 | 0.125 | 0.08 | 261 | 0 | 0.364 | 1 | 1 | cs | TRUE
51 | LV_4034-14_0_3_line_51 |  | 46 | 48 | 0.026224 | 0.125 | 0.08 | 261 | 0 | 0.364 | 1 | 1 | cs | TRUE
52 | LV_4034-14_0_3_line_52 |  | 47 | 49 | 0.026428 | 0.125 | 0.08 | 261 | 0 | 0.364 | 1 | 1 | cs | TRUE
53 | LV_4034-14_0_3_line_53 |  | 47 | 50 | 0.043333 | 0.125 | 0.08 | 261 | 0 | 0.364 | 1 | 1 | cs | TRUE
54 | LV_4034-14_0_3_line_54 |  | 48 | 51 | 0.013699 | 0.125 | 0.08 | 261 | 0 | 0.364 | 1 | 1 | cs | TRUE
55 | LV_4034-14_0_3_line_55 |  | 48 | 52 | 0.018501 | 0.125 | 0.08 | 261 | 0 | 0.364 | 1 | 1 | cs | TRUE
56 | LV_4034-14_0_3_line_56 |  | 50 | 67 | 0.0027177 | 0.125 | 0.08 | 261 | 0 | 0.364 | 1 | 1 | cs | TRUE
57 | LV_4034-14_0_3_line_57 |  | 51 | 57 | 0.02618 | 0.125 | 0.08 | 261 | 0 | 0.364 | 1 | 1 | cs | TRUE
58 | LV_4034-14_0_3_line_58 |  | 52 | 65 | 0.021014 | 0.125 | 0.08 | 261 | 0 | 0.364 | 1 | 1 | cs | TRUE
59 | LV_4034-14_0_3_line_59 |  | 53 | 54 | 0.012009 | 0.125 | 0.08 | 261 | 0 | 0.364 | 1 | 3 | cs | TRUE
60 | LV_4034-14_0_3_line_60 |  | 54 | 55 | 0.011883 | 0.125 | 0.08 | 261 | 0 | 0.364 | 1 | 1 | cs | TRUE
61 | LV_4034-14_0_3_line_61 |  | 54 | 56 | 0.01707 | 0.125 | 0.08 | 261 | 0 | 0.364 | 1 | 3 | cs | TRUE
62 | LV_4034-14_0_3_line_62 |  | 55 | 57 | 0.024318 | 0.125 | 0.08 | 261 | 0 | 0.364 | 1 | 1 | cs | TRUE
63 | LV_4034-14_0_3_line_63 |  | 56 | 58 | 0.0083551 | 0.125 | 0.08 | 261 | 0 | 0.364 | 1 | 3 | cs | TRUE
64 | LV_4034-14_0_3_line_64 |  | 60 | 70 | 0.027087 | 0.125 | 0.08 | 261 | 0 | 0.364 | 1 | 1 | cs | TRUE
65 | LV_4034-14_0_3_line_65 |  | 60 | 69 | 0.051639 | 0.125 | 0.08 | 261 | 0 | 0.364 | 1 | 1 | cs | TRUE
66 | LV_4034-14_0_3_line_66 |  | 61 | 71 | 0.02496 | 0.125 | 0.08 | 261 | 0 | 0.364 | 1 | 1 | cs | TRUE
67 | LV_4034-14_0_3_line_67 |  | 62 | 63 | 0.0072657 | 0.125 | 0.08 | 261 | 0 | 0.364 | 1 | 1 | cs | TRUE
68 | LV_4034-14_0_3_line_68 |  | 63 | 64 | 0.023012 | 0.125 | 0.08 | 261 | 0 | 0.364 | 1 | 1 | cs | TRUE
69 | LV_4034-14_0_3_line_69 |  | 64 | 65 | 0.018281 | 0.125 | 0.08 | 261 | 0 | 0.364 | 1 | 1 | cs | TRUE
70 | LV_4034-14_0_3_line_70 |  | 66 | 67 | 0.043684 | 0.125 | 0.08 | 261 | 0 | 0.364 | 1 | 1 | cs | TRUE
71 | LV_4034-14_0_3_line_71 |  | 67 | 74 | 0.062598 | 0.125 | 0.08 | 261 | 0 | 0.364 | 1 | 1 | cs | TRUE
72 | LV_4034-14_0_3_line_72 |  | 68 | 69 | 0.018213 | 0.125 | 0.08 | 261 | 0 | 0.364 | 1 | 1 | cs | TRUE
73 | LV_4034-14_0_3_line_73 |  | 70 | 72 | 0.014516 | 0.125 | 0.08 | 261 | 0 | 0.364 | 1 | 1 | cs | TRUE
74 | LV_4034-14_0_3_line_74 |  | 73 | 75 | 0.022153 | 0.125 | 0.08 | 261 | 0 | 0.364 | 1 | 1 | cs | TRUE
75 | LV_4034-14_0_3_line_75 |  | 75 | 76 | 0.0090168 | 0.125 | 0.08 | 261 | 0 | 0.364 | 1 | 1 | cs | TRUE

## trafo
| name | std_type | hv_bus | lv_bus | sn_mva | vn_hv_kv | vn_lv_kv | vk_percent | vkr_percent | pfe_kw | i0_percent | shift_degree | tap_side | tap_neutral | tap_min | tap_max | tap_step_percent | tap_step_degree | tap_pos | tap_phase_shifter | parallel | df | in_service
0 | LV_4034-14_0_3_trafo_74 | 0.63 MVA 20/0.4 kV | 77 | 58 | 0.63 | 20 | 0.4 | 6 | 1.206 | 1.65 | 0.2619 | 150 | hv | 0 | -2 | 2 | 2.5 | 0 | 0 | FALSE | 1 | 1 | TRUE

## line_geodata
| x0 | y0 | x1 | y1 | x2 | y2 | x3 | y3 | x4 | y4 | x5 | y5 | x6 | y6 | x7 | y7
0 | 2666769.5205 | 1255713.6597 | 2666785.7603 | 1255691.8974 | 2666786.2828 | 1255691.1494
1 | 2666800.3094 | 1255671.0718 | 2666786.2828 | 1255691.1494
2 | 2666814.2933 | 1255651.0552 | 2666800.3094 | 1255671.0718
3 | 2666814.2933 | 1255651.0552 | 2666826.3019 | 1255633.866
4 | 2666833.9214 | 1255624.47 | 2666830.6165 | 1255627.6901 | 2666826.3019 | 1255633.866
5 | 2666845.0032 | 1255732.2949 | 2666833.3529 | 1255747.9716
6 | 2666871.3734 | 1255752.8408 | 2666845.0032 | 1255732.2949
7 | 2666845.0032 | 1255732.2949 | 2666846.8566 | 1255730.0757
8 | 2666846.8566 | 1255730.0757 | 2666858.8127 | 1255715.7597
9 | 2666868.6366 | 1255703.9967 | 2666858.8127 | 1255715.7597
10 | 2666858.3568 | 1255692.5946 | 2666868.6366 | 1255703.9967
11 | 2666871.3734 | 1255752.8408 | 2666867.8997 | 1255756.5487 | 2666860.9865 | 1255765.2588
12 | 2666871.3734 | 1255752.8408 | 2666881.3171 | 1255742.2546
13 | 2666858.3568 | 1255692.5946 | 2666868.4896 | 1255680.6893
14 | 2666881.3171 | 1255742.2546 | 2666882.0381 | 1255741.4871
15 | 2666868.4896 | 1255680.6893 | 2666879.8392 | 1255667.3546
16 | 2666892.4067 | 1255730.3731 | 2666901.7096 | 1255720.0327
17 | 2666892.4067 | 1255730.3731 | 2666890.1308 | 1255732.8715 | 2666882.0381 | 1255741.4871
18 | 2666905.3338 | 1255716.0043 | 2666901.7096 | 1255720.0327
19 | 2666833.9214 | 1255624.47 | 2666835.983 | 1255622.4613
20 | 2666848.7374 | 1255610.0341 | 2666835.983 | 1255622.4613
21 | 2666852.0395 | 1255606.8167 | 2666848.7374 | 1255610.0341
22 | 2666902.3784 | 1255640.8728 | 2666879.8392 | 1255667.3546
23 | 2666913.7456 | 1255627.5173 | 2666902.3784 | 1255640.8728
24 | 2666913.7456 | 1255627.5173 | 2666915.8179 | 1255630.1913
25 | 2666913.7456 | 1255627.5173 | 2666911.321 | 1255623.8206
26 | 2666915.8179 | 1255630.1913 | 2666927.4873 | 1255645.2488
27 | 2666911.321 | 1255623.8206 | 2666907.5834 | 1255618.1209
28 | 2666911.321 | 1255623.8206 | 2666918.2393 | 1255602.9836 | 2666918.7102 | 1255601.8202
29 | 2666939.3376 | 1255660.5398 | 2666927.4873 | 1255645.2488
30 | 2666922.7242 | 1255591.904 | 2666918.7102 | 1255601.8202
31 | 2666885.9541 | 1255573.6248 | 2666882.0492 | 1255577.9319
32 | 2666896.6663 | 1255561.8091 | 2666885.9541 | 1255573.6248
33 | 2666873.9016 | 1255586.4497 | 2666876.6385 | 1255583.9 | 2666882.0492 | 1255577.9319
34 | 2666896.6663 | 1255561.8091 | 2666910.7446 | 1255546.2807
35 | 2666873.9016 | 1255586.4497 | 2666866.4146 | 1255593.4247
36 | 2666926.4912 | 1255528.912 | 2666910.7446 | 1255546.2807
37 | 2666841.0786 | 1255539.2013 | 2666847.4023 | 1255529.9756
38 | 2666828.6117 | 1255557.3892 | 2666841.0786 | 1255539.2013
39 | 2666852.0395 | 1255606.8167 | 2666866.4146 | 1255593.4247
40 | 2666866.4146 | 1255593.4247 | 2666828.6117 | 1255557.3892
41 | 2666950.9175 | 1255555.9966 | 2666929.413 | 1255532.0029 | 2666926.4912 | 1255528.912
42 | 2666852.0395 | 1255606.8167 | 2666865.1846 | 1255618.1313
43 | 2666950.9175 | 1255555.9966 | 2666977.5539 | 1255585.7193 | 2666978.5813 | 1255586.9095
44 | 2666950.9175 | 1255555.9966 | 2666934.1377 | 1255570.2478
45 | 2666865.1846 | 1255618.1313 | 2666865.3706 | 1255618.2914
46 | 2666875.9808 | 1255627.4241 | 2666865.3706 | 1255618.2914
47 | 2666875.9808 | 1255627.4241 | 2666872.9967 | 1255630.7343
48 | 2666994.9745 | 1255765.1841 | 2666968.9719 | 1255791.6002
49 | 2667011.0749 | 1255748.8278 | 2666994.9745 | 1255765.1841
50 | 2667021.135 | 1255754.29 | 2667011.0749 | 1255748.8278
51 | 2666991.4868 | 1255731.527 | 2667000.1479 | 1255740.6538 | 2667008.5411 | 1255747.4537 | 2667011.0749 | 1255748.8278
52 | 2667021.135 | 1255754.29 | 2667024.0532 | 1255728.0239
53 | 2667021.135 | 1255754.29 | 2667028.9391 | 1255759.8268 | 2667023.3598 | 1255764.9674 | 2667026.9892 | 1255769.5007 | 2667027.6687 | 1255773.4334 | 2667027.3767 | 1255776.5768 | 2667025.9474 | 1255781.5754 | 2667021.1754 | 1255788.0261
54 | 2666991.4868 | 1255731.527 | 2666983.4211 | 1255720.4538
55 | 2666991.4868 | 1255731.527 | 2666986.6456 | 1255736.0978 | 2666978.116 | 1255744.3131
56 | 2667021.1754 | 1255788.0261 | 2667019.3233 | 1255790.0149
57 | 2666968.0074 | 1255699.2928 | 2666983.4211 | 1255720.4538
58 | 2666962.9806 | 1255758.8909 | 2666978.116 | 1255744.3131
59 | 2666946.6936 | 1255670.0315 | 2666939.3376 | 1255660.5398
60 | 2666946.6936 | 1255670.0315 | 2666953.6899 | 1255679.6366
61 | 2666946.6936 | 1255670.0315 | 2666935.2768 | 1255682.7217
62 | 2666953.6899 | 1255679.6366 | 2666968.0074 | 1255699.2928
63 | 2666935.2768 | 1255682.7217 | 2666929.6887 | 1255688.933
64 | 2666978.5813 | 1255586.9095 | 2666958.2901 | 1255604.8528
65 | 2667012.8864 | 1255625.4588 | 2667006.8712 | 1255620.4538 | 2666984.7311 | 1255594.0176 | 2666978.5813 | 1255586.9095
66 | 2666922.7242 | 1255591.904 | 2666930.1034 | 1255573.6742 | 2666934.1377 | 1255570.2478
67 | 2666928.0649 | 1255792.6371 | 2666930.232 | 1255790.4329 | 2666933.2388 | 1255787.5369
68 | 2666949.8134 | 1255771.5729 | 2666933.2388 | 1255787.5369
69 | 2666949.8134 | 1255771.5729 | 2666962.9806 | 1255758.8909
70 | 2667019.3233 | 1255790.0149 | 2667003.141 | 1255807.3917 | 2666990.5379 | 1255819.3689 | 2666988.858 | 1255821.2913
71 | 2667019.3233 | 1255790.0149 | 2667050.0516 | 1255844.5516
72 | 2667012.8864 | 1255625.4588 | 2666998.5675 | 1255636.7135
73 | 2666958.2901 | 1255604.8528 | 2666958.0713 | 1255605.0464 | 2666965.4158 | 1255617.2271
74 | 2666872.9967 | 1255630.7343 | 2666858.1638 | 1255647.188
75 | 2666852.1264 | 1255653.8851 | 2666858.1638 | 1255647.188

## bus_geodata
| x | y | coords
0 | 2666769.5205 | 1255713.6597
1 | 2666786.2828 | 1255691.1494
2 | 2666800.3094 | 1255671.0718
3 | 2666814.2933 | 1255651.0552
4 | 2666826.3019 | 1255633.866
5 | 2666833.3529 | 1255747.9716
6 | 2666845.0032 | 1255732.2949
7 | 2666846.8566 | 1255730.0757
8 | 2666858.8127 | 1255715.7597
9 | 2666868.6366 | 1255703.9967
10 | 2666871.3734 | 1255752.8408
11 | 2666858.3568 | 1255692.5946
12 | 2666860.9865 | 1255765.2588
13 | 2666881.3171 | 1255742.2546
14 | 2666868.4896 | 1255680.6893
15 | 2666892.4067 | 1255730.3731
16 | 2666901.7096 | 1255720.0327
17 | 2666882.0381 | 1255741.4871
18 | 2666833.9214 | 1255624.47
19 | 2666835.983 | 1255622.4613
20 | 2666848.7374 | 1255610.0341
21 | 2666879.8392 | 1255667.3546
22 | 2666902.3784 | 1255640.8728
23 | 2666913.7456 | 1255627.5173
24 | 2666915.8179 | 1255630.1913
25 | 2666911.321 | 1255623.8206
26 | 2666927.4873 | 1255645.2488
27 | 2666907.5834 | 1255618.1209
28 | 2666918.7102 | 1255601.8202
29 | 2666885.9541 | 1255573.6248
30 | 2666882.0492 | 1255577.9319
31 | 2666896.6663 | 1255561.8091
32 | 2666873.9016 | 1255586.4497
33 | 2666910.7446 | 1255546.2807
34 | 2666847.4023 | 1255529.9756
35 | 2666841.0786 | 1255539.2013
36 | 2666866.4146 | 1255593.4247
37 | 2666828.6117 | 1255557.3892
38 | 2666926.4912 | 1255528.9121
39 | 2666852.0395 | 1255606.8167
40 | 2666950.9175 | 1255555.9966
41 | 2666865.1846 | 1255618.1313
42 | 2666865.3706 | 1255618.2914
43 | 2666875.9808 | 1255627.4241
44 | 2666968.9719 | 1255791.6002
45 | 2666994.9745 | 1255765.1841
46 | 2667011.0749 | 1255748.8278
47 | 2667021.135 | 1255754.29
48 | 2666991.4868 | 1255731.527
49 | 2667024.0532 | 1255728.0239
50 | 2667021.1754 | 1255788.0261
51 | 2666983.4211 | 1255720.4538
52 | 2666978.116 | 1255744.3131
53 | 2666939.3376 | 1255660.5398
54 | 2666946.6936 | 1255670.0316
55 | 2666953.6899 | 1255679.6366
56 | 2666935.2768 | 1255682.7217
57 | 2666968.0074 | 1255699.2928
58 | 2666929.6887 | 1255688.933
59 | 2666905.3338 | 1255716.0043
60 | 2666978.5813 | 1255586.9095
61 | 2666934.1377 | 1255570.2478
62 | 2666928.0649 | 1255792.6371
63 | 2666933.2388 | 1255787.5369
64 | 2666949.8134 | 1255771.5729
65 | 2666962.9806 | 1255758.8909
66 | 2666988.858 | 1255821.2913
67 | 2667019.3233 | 1255790.0149
68 | 2666998.5675 | 1255636.7135
69 | 2667012.8864 | 1255625.4588
70 | 2666958.2901 | 1255604.8528
71 | 2666922.7242 | 1255591.904
72 | 2666965.4158 | 1255617.2271
73 | 2666872.9967 | 1255630.7343
74 | 2667050.0516 | 1255844.5516
75 | 2666858.1638 | 1255647.188
76 | 2666852.1264 | 1255653.8851
77 | 2666929.6887 | 1255688.933

## line_std_types
| c_nf_per_km | r_ohm_per_km | x_ohm_per_km | max_i_ka | type | q_mm2 | alpha | voltage_rating
NAYY 4x50 SE | 210 | 0.642 | 0.083 | 0.142 | cs | 50 | 0.00403 | LV
NAYY 4x120 SE | 264 | 0.225 | 0.08 | 0.242 | cs | 120 | 0.00403 | LV
NAYY 4x150 SE | 261 | 0.208 | 0.08 | 0.27 | cs | 150 | 0.00403 | LV
NA2XS2Y 1x95 RM/25 12/20 kV | 216 | 0.313 | 0.132 | 0.252 | cs | 95 | 0.00403 | MV
NA2XS2Y 1x185 RM/25 12/20 kV | 273 | 0.161 | 0.117 | 0.362 | cs | 185 | 0.00403 | MV
NA2XS2Y 1x240 RM/25 12/20 kV | 304 | 0.122 | 0.112 | 0.421 | cs | 240 | 0.00403 | MV
NA2XS2Y 1x95 RM/25 6/10 kV | 315 | 0.313 | 0.123 | 0.249 | cs | 95 | 0.00403 | MV
NA2XS2Y 1x185 RM/25 6/10 kV | 406 | 0.161 | 0.11 | 0.358 | cs | 185 | 0.00403 | MV
NA2XS2Y 1x240 RM/25 6/10 kV | 456 | 0.122 | 0.105 | 0.416 | cs | 240 | 0.00403 | MV
NA2XS2Y 1x150 RM/25 12/20 kV | 250 | 0.206 | 0.116 | 0.319 | cs | 150 | 0.00403 | MV
NA2XS2Y 1x120 RM/25 12/20 kV | 230 | 0.253 | 0.119 | 0.283 | cs | 120 | 0.00403 | MV
NA2XS2Y 1x70 RM/25 12/20 kV | 190 | 0.443 | 0.132 | 0.22 | cs | 70 | 0.00403 | MV
NA2XS2Y 1x150 RM/25 6/10 kV | 360 | 0.206 | 0.11 | 0.315 | cs | 150 | 0.00403 | MV
NA2XS2Y 1x120 RM/25 6/10 kV | 340 | 0.253 | 0.113 | 0.28 | cs | 120 | 0.00403 | MV
NA2XS2Y 1x70 RM/25 6/10 kV | 280 | 0.443 | 0.123 | 0.217 | cs | 70 | 0.00403 | MV
N2XS(FL)2Y 1x120 RM/35 64/110 kV | 112 | 0.153 | 0.166 | 0.366 | cs | 120 | 0.00393 | HV
N2XS(FL)2Y 1x185 RM/35 64/110 kV | 125 | 0.099 | 0.156 | 0.457 | cs | 185 | 0.00393 | HV
N2XS(FL)2Y 1x240 RM/35 64/110 kV | 135 | 0.075 | 0.149 | 0.526 | cs | 240 | 0.00393 | HV
N2XS(FL)2Y 1x300 RM/35 64/110 kV | 144 | 0.06 | 0.144 | 0.588 | cs | 300 | 0.00393 | HV
15-AL1/3-ST1A 0.4 | 11 | 1.8769 | 0.35 | 0.105 | ol | 16 | 0.00403 | LV
24-AL1/4-ST1A 0.4 | 11.25 | 1.2012 | 0.335 | 0.14 | ol | 24 | 0.00403 | LV
48-AL1/8-ST1A 0.4 | 12.2 | 0.5939 | 0.3 | 0.21 | ol | 48 | 0.00403 | LV
94-AL1/15-ST1A 0.4 | 13.2 | 0.306 | 0.29 | 0.35 | ol | 94 | 0.00403 | LV
34-AL1/6-ST1A 10.0 | 9.7 | 0.8342 | 0.36 | 0.17 | ol | 34 | 0.00403 | MV
48-AL1/8-ST1A 10.0 | 10.1 | 0.5939 | 0.35 | 0.21 | ol | 48 | 0.00403 | MV
70-AL1/11-ST1A 10.0 | 10.4 | 0.4132 | 0.339 | 0.29 | ol | 70 | 0.00403 | MV
94-AL1/15-ST1A 10.0 | 10.75 | 0.306 | 0.33 | 0.35 | ol | 94 | 0.00403 | MV
122-AL1/20-ST1A 10.0 | 11.1 | 0.2376 | 0.323 | 0.41 | ol | 122 | 0.00403 | MV
149-AL1/24-ST1A 10.0 | 11.25 | 0.194 | 0.315 | 0.47 | ol | 149 | 0.00403 | MV
34-AL1/6-ST1A 20.0 | 9.15 | 0.8342 | 0.382 | 0.17 | ol | 34 | 0.00403 | MV
48-AL1/8-ST1A 20.0 | 9.5 | 0.5939 | 0.372 | 0.21 | ol | 48 | 0.00403 | MV
70-AL1/11-ST1A 20.0 | 9.7 | 0.4132 | 0.36 | 0.29 | ol | 70 | 0.00403 | MV
94-AL1/15-ST1A 20.0 | 10 | 0.306 | 0.35 | 0.35 | ol | 94 | 0.00403 | MV
122-AL1/20-ST1A 20.0 | 10.3 | 0.2376 | 0.344 | 0.41 | ol | 122 | 0.00403 | MV
149-AL1/24-ST1A 20.0 | 10.5 | 0.194 | 0.337 | 0.47 | ol | 149 | 0.00403 | MV
184-AL1/30-ST1A 20.0 | 10.75 | 0.1571 | 0.33 | 0.535 | ol | 184 | 0.00403 | MV
243-AL1/39-ST1A 20.0 | 11 | 0.1188 | 0.32 | 0.645 | ol | 243 | 0.00403 | MV
48-AL1/8-ST1A 110.0 | 8 | 0.5939 | 0.46 | 0.21 | ol | 48 | 0.00403 | HV
70-AL1/11-ST1A 110.0 | 8.4 | 0.4132 | 0.45 | 0.29 | ol | 70 | 0.00403 | HV
94-AL1/15-ST1A 110.0 | 8.65 | 0.306 | 0.44 | 0.35 | ol | 94 | 0.00403 | HV
122-AL1/20-ST1A 110.0 | 8.5 | 0.2376 | 0.43 | 0.41 | ol | 122 | 0.00403 | HV
149-AL1/24-ST1A 110.0 | 8.75 | 0.194 | 0.41 | 0.47 | ol | 149 | 0.00403 | HV
184-AL1/30-ST1A 110.0 | 8.8 | 0.1571 | 0.4 | 0.535 | ol | 184 | 0.00403 | HV
243-AL1/39-ST1A 110.0 | 9 | 0.1188 | 0.39 | 0.645 | ol | 243 | 0.00403 | HV
305-AL1/39-ST1A 110.0 | 9.2 | 0.0949 | 0.38 | 0.74 | ol | 305 | 0.00403 | HV
490-AL1/64-ST1A 110.0 | 9.75 | 0.059 | 0.37 | 0.96 | ol | 490 | 0.00403 | HV
679-AL1/86-ST1A 110.0 | 9.95 | 0.042 | 0.36 | 1.15 | ol | 679 | 0.00403 | HV
490-AL1/64-ST1A 220.0 | 10 | 0.059 | 0.285 | 0.96 | ol | 490 | 0.00403 | HV
679-AL1/86-ST1A 220.0 | 11.7 | 0.042 | 0.275 | 1.15 | ol | 679 | 0.00403 | HV
490-AL1/64-ST1A 380.0 | 11 | 0.059 | 0.253 | 0.96 | ol | 490 | 0.00403 | HV
679-AL1/86-ST1A 380.0 | 14.6 | 0.042 | 0.25 | 1.15 | ol | 679 | 0.00403 | HV

## trafo_std_types
| i0_percent | pfe_kw | vkr_percent | sn_mva | vn_lv_kv | vn_hv_kv | vk_percent | shift_degree | vector_group | tap_side | tap_neutral | tap_min | tap_max | tap_step_degree | tap_step_percent | tap_phase_shifter
160 MVA 380/110 kV | 0.06 | 60 | 0.25 | 160 | 110 | 380 | 12.2 | 0 | Yy0 | hv | 0 | -9 | 9 | 0 | 1.5 | FALSE
100 MVA 220/110 kV | 0.06 | 55 | 0.26 | 100 | 110 | 220 | 12 | 0 | Yy0 | hv | 0 | -9 | 9 | 0 | 1.5 | FALSE
63 MVA 110/20 kV | 0.04 | 22 | 0.32 | 63 | 20 | 110 | 18 | 150 | YNd5 | hv | 0 | -9 | 9 | 0 | 1.5 | FALSE
40 MVA 110/20 kV | 0.05 | 18 | 0.34 | 40 | 20 | 110 | 16.2 | 150 | YNd5 | hv | 0 | -9 | 9 | 0 | 1.5 | FALSE
25 MVA 110/20 kV | 0.07 | 14 | 0.41 | 25 | 20 | 110 | 12 | 150 | YNd5 | hv | 0 | -9 | 9 | 0 | 1.5 | FALSE
63 MVA 110/10 kV | 0.04 | 22 | 0.32 | 63 | 10 | 110 | 18 | 150 | YNd5 | hv | 0 | -9 | 9 | 0 | 1.5 | FALSE
40 MVA 110/10 kV | 0.05 | 18 | 0.34 | 40 | 10 | 110 | 16.2 | 150 | YNd5 | hv | 0 | -9 | 9 | 0 | 1.5 | FALSE
25 MVA 110/10 kV | 0.07 | 14 | 0.41 | 25 | 10 | 110 | 12 | 150 | YNd5 | hv | 0 | -9 | 9 | 0 | 1.5 | FALSE
0.25 MVA 20/0.4 kV | 0.32 | 0.8 | 1.44 | 0.25 | 0.4 | 20 | 6 | 150 | Yzn5 | hv | 0 | -2 | 2 | 0 | 2.5 | FALSE
0.4 MVA 20/0.4 kV | 0.3375 | 1.35 | 1.425 | 0.4 | 0.4 | 20 | 6 | 150 | Dyn5 | hv | 0 | -2 | 2 | 0 | 2.5 | FALSE
0.63 MVA 20/0.4 kV | 0.2619 | 1.65 | 1.206 | 0.63 | 0.4 | 20 | 6 | 150 | Dyn5 | hv | 0 | -2 | 2 | 0 | 2.5 | FALSE
0.25 MVA 10/0.4 kV | 0.24 | 0.6 | 1.2 | 0.25 | 0.4 | 10 | 4 | 150 | Dyn5 | hv | 0 | -2 | 2 | 0 | 2.5 | FALSE
0.4 MVA 10/0.4 kV | 0.2375 | 0.95 | 1.325 | 0.4 | 0.4 | 10 | 4 | 150 | Dyn5 | hv | 0 | -2 | 2 | 0 | 2.5 | FALSE
0.63 MVA 10/0.4 kV | 0.1873 | 1.18 | 1.0794 | 0.63 | 0.4 | 10 | 4 | 150 | Dyn5 | hv | 0 | -2 | 2 | 0 | 2.5 | FALSE

## trafo3w_std_types
| sn_hv_mva | sn_mv_mva | sn_lv_mva | vn_hv_kv | vn_mv_kv | vn_lv_kv | vk_hv_percent | vk_mv_percent | vk_lv_percent | vkr_hv_percent | vkr_mv_percent | vkr_lv_percent | pfe_kw | i0_percent | shift_mv_degree | shift_lv_degree | vector_group | tap_side | tap_neutral | tap_min | tap_max | tap_step_percent
63/25/38 MVA 110/20/10 kV | 63 | 25 | 38 | 110 | 20 | 10 | 10.4 | 10.4 | 10.4 | 0.28 | 0.32 | 0.35 | 35 | 0.89 | 0 | 0 | YN0yn0yn0 | hv | 0 | -10 | 10 | 1.2
63/25/38 MVA 110/10/10 kV | 63 | 25 | 38 | 110 | 10 | 10 | 10.4 | 10.4 | 10.4 | 0.28 | 0.32 | 0.35 | 35 | 0.89 | 0 | 0 | YN0yn0yn0 | hv | 0 | -10 | 10 | 1.2

## fuse_std_types
| fuse_type | i_rated_a | t_avg | t_min | t_total | x_avg | x_min | x_total
HV 100A | HV 100A | 100 | 0 | [10.0, 3.64, 0.854, 0.281, 0.1, 0.0531, 0.022, 0.01] | [10.0, 4.267, 1.21, 0.403, 0.1, 0.058, 0.022, 0.01] | 0 | [300.0, 350.0, 450.0, 550.0, 700.0, 850.0, 1200.0, 1752.0] | [600.0, 700.0, 900.0, 1150.0, 1665.0, 2000.0, 3000.0, 4313.0]
HV 10A | HV 10A | 10 | 0 | [10.0, 1675.0, 0.344, 0.156, 0.1, 0.0417, 0.0171, 0.01] | [10.0, 1.3, 0.3, 0.155, 0.1, 0.0555, 0.023, 0.01] | 0 | [30.0, 32.0, 35.0, 37.0, 39.0, 50.0, 70.0, 88.0] | [60.0, 70.0, 80.0, 87.0, 94.0, 110.0, 150.0, 216.0]
HV 125A | HV 125A | 125 | 0 | [10.0, 1.82, 0.344, 0.1, 0.0467, 0.0269, 0.01] | [10.0, 2.478, 0.426, 0.1, 0.0427, 0.0211, 0.01] | 0 | [375.0, 500.0, 700.0, 925.0, 1200.0, 1500.0, 2341.0] | [750.0, 1000.0, 1500.0, 2200.0, 3000.0, 4000.0, 5765.0]
HV 160A | HV 160A | 160 | 0 | [10.0, 4.15, 1.03, 0.198, 0.1, 0.051, 0.0172, 0.01] | [10.0, 2.3, 0.734, 0.274, 0.1, 0.046, 0.0177, 0.01] | 0 | [480.0, 550.0, 700.0, 1000.0, 1260.0, 1600.0, 2500.0, 3227.0] | [960.0, 1300.0, 1700.0, 2200.0, 2996.0, 4000.0, 6000.0, 7946.0]
HV 16A | HV 16A | 16 | 0 | [10.0, 0.352, 0.164, 0.1, 0.0649, 0.0342, 0.01] | [10.0, 2.34, 0.722, 0.181, 0.1, 0.055, 0.0296, 0.01] | 0 | [48.0, 60.0, 65.0, 71.0, 80.0, 100.0, 162.0] | [96.0, 110.0, 125.0, 150.0, 168.0, 200.0, 250.0, 398.0]
HV 200A | HV 200A | 200 | 0 | [10.0, 4.267, 1.21, 0.403, 0.1, 0.058, 0.022, 0.01] | [10.0, 3.73, 1.654, 0.328, 0.1, 0.0531, 0.019, 0.01] | 0 | [600.0, 700.0, 900.0, 1150.0, 1665.0, 2000.0, 3000.0, 4313.0] | [1200.0, 1500.0, 1800.0, 2700.0, 3960.0, 5000.0, 7500.0, 10620.0]
HV 20A | HV 20A | 20 | 0 | [10.0, 1.3, 0.3, 0.155, 0.1, 0.0555, 0.023, 0.01] | [10.0, 1.3, 0.161, 0.1, 0.0611, 0.0399, 0.0141, 0.01] | 0 | [60.0, 70.0, 80.0, 87.0, 94.0, 110.0, 150.0, 216.0] | [120.0, 150.0, 200.0, 223.0, 260.0, 300.0, 450.0, 532.0]
HV 25A | HV 25A | 25 | 0 | [10.0, 2.512, 0.833, 0.299, 0.1, 0.0372, 0.0223, 0.01] | [10.0, 3.125, 0.597, 0.198, 0.1, 0.0378, 0.022, 0.01] | 0 | [75.0, 82.0, 90.0, 100.0, 124.0, 170.0, 200.0, 289.0] | [150.0, 170.0, 210.0, 250.0, 294.0, 400.0, 500.0, 711.0]
HV 31.5A | HV 31.5A | 31.5 | 0 | [10.0, 2.34, 0.722, 0.181, 0.1, 0.055, 0.0296, 0.01] | [10.0, 2.84, 0.368, 0.164, 0.1, 0.0621, 0.0378, 0.0195, 0.01] | 0 | [95.0, 110.0, 125.0, 150.0, 165.0, 200.0, 250.0, 390.0] | [189.0, 220.0, 300.0, 350.0, 393.0, 450.0, 530.0, 700.0, 960.0]
HV 40A | HV 40A | 40 | 0 | [10.0, 1.3, 0.161, 0.1, 0.0611, 0.0399, 0.0141, 0.01] | [10.0, 2.05, 0.369, 0.198, 0.1, 0.051, 0.0298, 0.01] | 0 | [120.0, 150.0, 200.0, 223.0, 260.0, 300.0, 450.0, 532.0] | [240.0, 300.0, 400.0, 450.0, 530.0, 650.0, 800.0, 1311.0]
HV 50A | HV 50A | 50 | 0 | [10.0, 3.215, 0.597, 0.198, 0.1, 0.0378, 0.022, 0.01] | [10.0, 3.64, 0.854, 0.281, 0.1, 0.0531, 0.022, 0.01] | 0 | [150.0, 170.0, 210.0, 250.0, 294.0, 400.0, 500.0, 711.0] | [300.0, 350.0, 450.0, 550.0, 700.0, 850.0, 1200.0, 1752.0]
HV 6.3A | HV 6.3A | 6.3 | 0 | [10.0, 1.39, 0.344, 0.168, 0.1, 0.056, 0.0263, 0.01] | [10.0, 1.711, 0.516, 0.198, 0.1, 0.0634, 0.0303, 0.01] | 0 | [19.0, 19.5, 20.4, 20.8, 22.0, 25.0, 32.0, 48.0] | [38.0, 40.0, 43.0, 48.0, 53.0, 60.0, 75.0, 118.0]
HV 63A | HV 63A | 63 | 0 | [10.0, 2.84, 0.368, 0.164, 0.1, 0.0621, 0.0378, 0.0195, 0.01] | [10.0, 1.82, 0.344, 0.1, 0.0467, 0.0269, 0.01] | 0 | [189.0, 220.0, 300.0, 350.0, 393.0, 450.0, 530.0, 700.0, 961.0] | [378.0, 500.0, 700.0, 934.0, 1200.0, 1500.0, 2366.0]
HV 80A | HV 80A | 80 | 0 | [10.0, 2.05, 0.369, 0.198, 0.1, 0.051, 0.0298, 0.01] | [10.0, 4.15, 1.03, 0.198, 0.1, 0.051, 0.0172, 0.01] | 0 | [240.0, 300.0, 400.0, 450.0, 530.0, 650.0, 800.0, 1311.0] | [480.0, 550.0, 700.0, 1000.0, 1260.0, 1600.0, 2500.0, 3227.0]
Siemens NH-1-100 | Siemens NH-1-100 | 100 | [5400.0, 2000.0, 400.0, 20.0, 1.0, 0.2, 0.012, 0.004] | 0 | 0 | [150.0, 190.0, 250.0, 430.0, 900.0, 1250.0, 2700.0, 3600.0] | 0 | 0
Siemens NH-1-125 | Siemens NH-1-125 | 125 | [4800.0, 120.0, 7.0, 0.1, 0.004] | 0 | 0 | [180.0, 400.0, 740.0, 2000.0, 4250.0] | 0 | 0
Siemens NH-1-16 | Siemens NH-1-16 | 16 | [4000.0, 400.0, 2.0, 0.1, 0.04, 0.01] | 0 | 0 | [26.0, 35.0, 75.0, 150.0, 200.0, 300.0] | 0 | 0
Siemens NH-1-160 | Siemens NH-1-160 | 160 | [4800.0, 120.0, 7.0, 0.1, 0.004] | 0 | 0 | [210.0, 500.0, 900.0, 2300.0, 5000.0] | 0 | 0
Siemens NH-1-25 | Siemens NH-1-25 | 25 | [4000.0, 1000.0, 10.0, 0.2, 0.02, 0.01] | 0 | 0 | [40.0, 50.0, 100.0, 210.0, 400.0, 500.0] | 0 | 0
Siemens NH-1-50 | Siemens NH-1-50 | 50 | [4000.0, 40.0, 4.0, 1.0, 0.02, 0.01] | 0 | 0 | [86.0, 200.0, 300.0, 400.0, 1000.0, 1280.0] | 0 | 0
Siemens NH-1-63 | Siemens NH-1-63 | 63 | [4000.0, 100.0, 10.0, 2.0, 0.04, 0.01] | 0 | 0 | [100.0, 200.0, 300.0, 400.0, 1000.0, 1500.0] | 0 | 0
Siemens NH-1-80 | Siemens NH-1-80 | 80 | [4800.0, 120.0, 7.0, 0.1, 0.01] | 0 | 0 | [150.58, 250.0, 450.0, 1150.0, 2470.0] | 0 | 0
Siemens NH-2-1000 | Siemens NH-2-1000 | 1000 | [4800.0, 120.0, 7.0, 0.1, 0.004] | 0 | 0 | [1900.0, 3500.0, 8400.0, 24000.0, 52000.0] | 0 | 0
Siemens NH-2-200 | Siemens NH-2-200 | 200 | [4800.0, 120.0, 7.0, 0.1, 0.004] | 0 | 0 | [280.0, 650.0, 1200.0, 3000.0, 7000.0] | 0 | 0
Siemens NH-2-224 | Siemens NH-2-224 | 224 | [4800.0, 120.0, 7.0, 0.2, 0.04, 0.004] | 0 | 0 | [400.0, 750.0, 1453.0, 3025.0, 4315.0, 7600.0] | 0 | 0
Siemens NH-2-250 | Siemens NH-2-250 | 250 | [4800.0, 120.0, 7.0, 0.1, 0.004] | 0 | 0 | [450.0, 800.0, 1650.0, 4000.0, 8500.0] | 0 | 0
Siemens NH-2-315 | Siemens NH-2-315 | 315 | [4800.0, 120.0, 7.0, 0.1, 0.004] | 0 | 0 | [550.0, 920.0, 1900.0, 5000.0, 11000.0] | 0 | 0
Siemens NH-2-355 | Siemens NH-2-355 | 355 | [4800.0, 120.0, 6.0, 0.1, 0.004] | 0 | 0 | [650.0, 1116.27, 2350.0, 5840.0, 12790.0] | 0 | 0
Siemens NH-2-400 | Siemens NH-2-400 | 400 | [4800.0, 120.0, 7.0, 0.1, 0.004] | 0 | 0 | [720.0, 1350.0, 2800.0, 6500.0, 15000.0] | 0 | 0
Siemens NH-2-425 | Siemens NH-2-425 | 425 | [4800.0, 120.0, 7.0, 0.1, 0.004] | 0 | 0 | [850.0, 1500.0, 3050.0, 7500.0, 16500.0] | 0 | 0
Siemens NH-2-630 | Siemens NH-2-630 | 630 | [4800.0, 120.0, 7.0, 0.1, 0.004] | 0 | 0 | [1200.0, 2000.0, 4800.0, 12000.0, 26000.0] | 0 | 0

## dtypes
| element | column | dtype
0 | bus | name | object
1 | bus | vn_kv | float64
2 | bus | type | object
3 | bus | zone | object
4 | bus | in_service | bool
5 | load | name | object
6 | load | bus | uint32
7 | load | p_mw | float64
8 | load | q_mvar | float64
9 | load | const_z_percent | float64
10 | load | const_i_percent | float64
11 | load | sn_mva | float64
12 | load | scaling | float64
13 | load | in_service | bool
14 | load | type | object
15 | ext_grid | name | object
16 | ext_grid | bus | uint32
17 | ext_grid | vm_pu | float64
18 | ext_grid | va_degree | float64
19 | ext_grid | slack_weight | float64
20 | ext_grid | in_service | bool
21 | line | name | object
22 | line | std_type | object
23 | line | from_bus | uint32
24 | line | to_bus | uint32
25 | line | length_km | float64
26 | line | r_ohm_per_km | float64
27 | line | x_ohm_per_km | float64
28 | line | c_nf_per_km | float64
29 | line | g_us_per_km | float64
30 | line | max_i_ka | float64
31 | line | df | float64
32 | line | parallel | uint32
33 | line | type | object
34 | line | in_service | bool
35 | trafo | name | object
36 | trafo | std_type | object
37 | trafo | hv_bus | uint32
38 | trafo | lv_bus | uint32
39 | trafo | sn_mva | float64
40 | trafo | vn_hv_kv | float64
41 | trafo | vn_lv_kv | float64
42 | trafo | vk_percent | float64
43 | trafo | vkr_percent | float64
44 | trafo | pfe_kw | float64
45 | trafo | i0_percent | float64
46 | trafo | shift_degree | float64
47 | trafo | tap_side | object
48 | trafo | tap_neutral | int32
49 | trafo | tap_min | int32
50 | trafo | tap_max | int32
51 | trafo | tap_step_percent | float64
52 | trafo | tap_step_degree | float64
53 | trafo | tap_pos | int32
54 | trafo | tap_phase_shifter | bool
55 | trafo | parallel | uint32
56 | trafo | df | float64
57 | trafo | in_service | bool
58 | line_geodata | coords | object
59 | bus_geodata | x | float64
60 | bus_geodata | y | float64
61 | bus_geodata | coords | object

## parameters
| version | format_version | converged | OPF_converged | name | f_hz | sn_mva
0 | 2.14.6 | 2.14.0 | FALSE | FALSE |  | 50 | 1