## bus
| name | vn_kv | type | zone | in_service
0 | bus_LV_4034-15_0_4_node_0 | 0.4 | n |  | TRUE
1 | bus_LV_4034-15_0_4_node_1 | 0.4 | n |  | TRUE
2 | bus_LV_4034-15_0_4_node_2 | 0.4 | n |  | TRUE
3 | bus_LV_4034-15_0_4_node_3 | 0.4 | n |  | TRUE
4 | bus_LV_4034-15_0_4_node_5 | 0.4 | n |  | TRUE
5 | bus_LV_4034-15_0_4_node_6 | 0.4 | n |  | TRUE
6 | bus_LV_4034-15_0_4_node_7 | 0.4 | n |  | TRUE
7 | bus_LV_4034-15_0_4_node_8 | 0.4 | n |  | TRUE
8 | bus_LV_4034-15_0_4_node_116 | 0.4 | n |  | TRUE
9 | bus_LV_4034-15_0_4_node_113 | 0.4 | n |  | TRUE
10 | bus_LV_4034-15_0_4_node_114 | 0.4 | n |  | TRUE
11 | bus_LV_4034-15_0_4_node_115 | 0.4 | n |  | TRUE
12 | bus_LV_4034-15_0_4_node_123 | 0.4 | n |  | TRUE
13 | bus_LV_4034-15_0_4_node_9 | 0.4 | n |  | TRUE
14 | bus_LV_4034-15_0_4_node_69 | 0.4 | n |  | TRUE
15 | bus_LV_4034-15_0_4_node_58 | 0.4 | n |  | TRUE
16 | bus_LV_4034-15_0_4_node_59 | 0.4 | n |  | TRUE
17 | bus_LV_4034-15_0_4_node_57 | 0.4 | n |  | TRUE
18 | bus_LV_4034-15_0_4_node_10 | 0.4 | n |  | TRUE
19 | bus_LV_4034-15_0_4_node_72 | 0.4 | n |  | TRUE
20 | bus_LV_4034-15_0_4_node_11 | 0.4 | n |  | TRUE
21 | bus_LV_4034-15_0_4_node_55 | 0.4 | n |  | TRUE
22 | bus_LV_4034-15_0_4_node_107 | 0.4 | n |  | TRUE
23 | bus_LV_4034-15_0_4_node_118 | 0.4 | n |  | TRUE
24 | bus_LV_4034-15_0_4_node_120 | 0.4 | n |  | TRUE
25 | bus_LV_4034-15_0_4_node_79 | 0.4 | n |  | TRUE
26 | bus_LV_4034-15_0_4_node_56 | 0.4 | n |  | TRUE
27 | bus_LV_4034-15_0_4_node_54 | 0.4 | n |  | TRUE
28 | bus_LV_4034-15_0_4_node_70 | 0.4 | n |  | TRUE
29 | bus_LV_4034-15_0_4_node_12 | 0.4 | n |  | TRUE
30 | bus_LV_4034-15_0_4_node_13 | 0.4 | n |  | TRUE
31 | bus_LV_4034-15_0_4_node_14 | 0.4 | n |  | TRUE
32 | bus_LV_4034-15_0_4_node_17 | 0.4 | n |  | TRUE
33 | bus_LV_4034-15_0_4_node_15 | 0.4 | n |  | TRUE
34 | bus_LV_4034-15_0_4_node_16 | 0.4 | n |  | TRUE
35 | bus_LV_4034-15_0_4_node_49 | 0.4 | n |  | TRUE
36 | bus_LV_4034-15_0_4_node_53 | 0.4 | n |  | TRUE
37 | bus_LV_4034-15_0_4_node_93 | 0.4 | n |  | TRUE
38 | bus_LV_4034-15_0_4_node_47 | 0.4 | n |  | TRUE
39 | bus_LV_4034-15_0_4_node_51 | 0.4 | n |  | TRUE
40 | bus_LV_4034-15_0_4_node_46 | 0.4 | n |  | TRUE
41 | bus_LV_4034-15_0_4_node_18 | 0.4 | n |  | TRUE
42 | bus_LV_4034-15_0_4_node_19 | 0.4 | n |  | TRUE
43 | bus_LV_4034-15_0_4_node_20 | 0.4 | n |  | TRUE
44 | bus_LV_4034-15_0_4_node_21 | 0.4 | n |  | TRUE
45 | bus_LV_4034-15_0_4_node_22 | 0.4 | n |  | TRUE
46 | bus_LV_4034-15_0_4_node_25 | 0.4 | n |  | TRUE
47 | bus_LV_4034-15_0_4_node_36 | 0.4 | n |  | TRUE
48 | bus_LV_4034-15_0_4_node_27 | 0.4 | n |  | TRUE
49 | bus_LV_4034-15_0_4_node_23 | 0.4 | n |  | TRUE
50 | bus_LV_4034-15_0_4_node_34 | 0.4 | n |  | TRUE
51 | bus_LV_4034-15_0_4_node_24 | 0.4 | n |  | TRUE
52 | bus_LV_4034-15_0_4_node_26 | 0.4 | n |  | TRUE
53 | bus_LV_4034-15_0_4_node_71 | 0.4 | n |  | TRUE
54 | bus_LV_4034-15_0_4_node_28 | 0.4 | n |  | TRUE
55 | bus_LV_4034-15_0_4_node_29 | 0.4 | n |  | TRUE
56 | bus_LV_4034-15_0_4_node_30 | 0.4 | n |  | TRUE
57 | bus_LV_4034-15_0_4_node_31 | 0.4 | n |  | TRUE
58 | bus_LV_4034-15_0_4_node_32 | 0.4 | n |  | TRUE
59 | bus_LV_4034-15_0_4_node_45 | 0.4 | n |  | TRUE
60 | bus_LV_4034-15_0_4_node_87 | 0.4 | n |  | TRUE
61 | bus_LV_4034-15_0_4_node_44 | 0.4 | n |  | TRUE
62 | bus_LV_4034-15_0_4_node_88 | 0.4 | n |  | TRUE
63 | bus_LV_4034-15_0_4_node_33 | 0.4 | n |  | TRUE
64 | bus_LV_4034-15_0_4_node_35 | 0.4 | n |  | TRUE
65 | bus_LV_4034-15_0_4_node_37 | 0.4 | n |  | TRUE
66 | bus_LV_4034-15_0_4_node_64 | 0.4 | n |  | TRUE
67 | bus_LV_4034-15_0_4_node_65 | 0.4 | n |  | TRUE
68 | bus_LV_4034-15_0_4_node_38 | 0.4 | n |  | TRUE
69 | bus_LV_4034-15_0_4_node_39 | 0.4 | n |  | TRUE
70 | bus_LV_4034-15_0_4_node_40 | 0.4 | n |  | TRUE
71 | bus_LV_4034-15_0_4_node_41 | 0.4 | n |  | TRUE
72 | bus_LV_4034-15_0_4_node_42 | 0.4 | n |  | TRUE
73 | bus_LV_4034-15_0_4_node_52 | 0.4 | n |  | TRUE
74 | bus_LV_4034-15_0_4_node_43 | 0.4 | n |  | TRUE
75 | bus_LV_4034-15_0_4_node_62 | 0.4 | n |  | TRUE
76 | bus_LV_4034-15_0_4_node_50 | 0.4 | n |  | TRUE
77 | bus_LV_4034-15_0_4_node_60 | 0.4 | n |  | TRUE
78 | bus_LV_4034-15_0_4_node_92 | 0.4 | n |  | TRUE
79 | bus_LV_4034-15_0_4_node_48 | 0.4 | n |  | TRUE
80 | bus_LV_4034-15_0_4_node_91 | 0.4 | n |  | TRUE
81 | bus_LV_4034-15_0_4_node_66 | 0.4 | n |  | TRUE
82 | bus_LV_4034-15_0_4_node_67 | 0.4 | n |  | TRUE
83 | bus_LV_4034-15_0_4_node_61 | 0.4 | n |  | TRUE
84 | bus_LV_4034-15_0_4_node_63 | 0.4 | n |  | TRUE
85 | bus_LV_4034-15_0_4_node_89 | 0.4 | n |  | TRUE
86 | bus_LV_4034-15_0_4_node_68 | 0.4 | n |  | TRUE
87 | bus_LV_4034-15_0_4_node_101 | 0.4 | n |  | TRUE
88 | bus_LV_4034-15_0_4_node_90 | 0.4 | n |  | TRUE
89 | bus_LV_4034-15_0_4_node_121 | 0.4 | n |  | TRUE
90 | bus_LV_4034-15_0_4_node_112 | 0.4 | n |  | TRUE
91 | bus_LV_4034-15_0_4_node_122 | 0.4 | n |  | TRUE
92 | bus_LV_4034-15_0_4_node_85 | 0.4 | n |  | TRUE
93 | bus_LV_4034-15_0_4_node_73 | 0.4 | n |  | TRUE
94 | bus_LV_4034-15_0_4_node_74 | 0.4 | n |  | TRUE
95 | bus_LV_4034-15_0_4_node_75 | 0.4 | n |  | TRUE
96 | bus_LV_4034-15_0_4_node_76 | 0.4 | n |  | TRUE
97 | bus_LV_4034-15_0_4_node_77 | 0.4 | n |  | TRUE
98 | bus_LV_4034-15_0_4_node_78 | 0.4 | n |  | TRUE
99 | bus_LV_4034-15_0_4_node_98 | 0.4 | n |  | TRUE
100 | bus_LV_4034-15_0_4_node_117 | 0.4 | n |  | TRUE
101 | bus_LV_4034-15_0_4_node_83 | 0.4 | n |  | TRUE
102 | bus_LV_4034-15_0_4_node_110 | 0.4 | n |  | TRUE
103 | bus_LV_4034-15_0_4_node_109 | 0.4 | n |  | TRUE
104 | bus_LV_4034-15_0_4_node_84 | 0.4 | n |  | TRUE
105 | bus_LV_4034-15_0_4_node_97 | 0.4 | n |  | TRUE
106 | bus_LV_4034-15_0_4_node_95 | 0.4 | n |  | TRUE
107 | bus_LV_4034-15_0_4_node_86 | 0.4 | n |  | TRUE
108 | bus_LV_4034-15_0_4_node_119 | 0.4 | n |  | TRUE
109 | bus_LV_4034-15_0_4_node_96 | 0.4 | n |  | TRUE
110 | bus_LV_4034-15_0_4_node_111 | 0.4 | n |  | TRUE
111 | bus_LV_4034-15_0_4_node_102 | 0.4 | n |  | TRUE
112 | bus_LV_4034-15_0_4_node_106 | 0.4 | n |  | TRUE
113 | bus_LV_4034-15_0_4_node_103 | 0.4 | n |  | TRUE
114 | bus_LV_4034-15_0_4_node_99 | 0.4 | n |  | TRUE
115 | bus_LV_4034-15_0_4_node_100 | 0.4 | n |  | TRUE
116 | bus_LV_4034-15_0_4_node_105 | 0.4 | n |  | TRUE
117 | bus_LV_4034-15_0_4_node_104 | 0.4 | n |  | TRUE
118 | bus_LV_4034-15_0_4_node_124 | 0.4 | n |  | TRUE
119 | bus_MV_519_0_node_159 | 20 | n |  | TRUE

## load
| name | bus | p_mw | q_mvar | const_z_percent | const_i_percent | sn_mva | scaling | in_service | type
0 | LV_4034-15_0_4_load_0 | 0 | 0.0016104 | 0.00040361 | 0 | 0 |  | 1 | TRUE | wye
1 | LV_4034-15_0_4_load_1 | 1 | 0.00099809 | 0.00025015 | 0 | 0 |  | 1 | TRUE | wye
2 | LV_4034-15_0_4_load_5 | 4 | 0.0026762 | 0.00067073 | 0 | 0 |  | 1 | TRUE | wye
3 | LV_4034-15_0_4_load_7 | 6 | 0.00078818 | 0.00019754 | 0 | 0 |  | 1 | TRUE | wye
4 | LV_4034-15_0_4_load_116 | 8 | 0.0019419 | 0.00048669 | 0 | 0 |  | 1 | TRUE | wye
5 | LV_4034-15_0_4_load_113 | 9 | 0.0016683 | 0.00041812 | 0 | 0 |  | 1 | TRUE | wye
6 | LV_4034-15_0_4_load_123 | 12 | 0.0016685 | 0.00041816 | 0 | 0 |  | 1 | TRUE | wye
7 | LV_4034-15_0_4_load_59 | 16 | 0.0020899 | 0.00052378 | 0 | 0 |  | 1 | TRUE | wye
8 | LV_4034-15_0_4_load_57 | 17 | 0.0021869 | 0.00054808 | 0 | 0 |  | 1 | TRUE | wye
9 | LV_4034-15_0_4_load_10 | 18 | 0.0015065 | 0.00037756 | 0 | 0 |  | 1 | TRUE | wye
10 | LV_4034-15_0_4_load_72 | 19 | 0.0017104 | 0.00042867 | 0 | 0 |  | 1 | TRUE | wye
11 | LV_4034-15_0_4_load_107 | 22 | 0.004265 | 0.0010689 | 0 | 0 |  | 1 | TRUE | wye
12 | LV_4034-15_0_4_load_120 | 24 | 0.0020072 | 0.00050304 | 0 | 0 |  | 1 | TRUE | wye
13 | LV_4034-15_0_4_load_54 | 27 | 0.0019061 | 0.00047772 | 0 | 0 |  | 1 | TRUE | wye
14 | LV_4034-15_0_4_load_70 | 28 | 0.0013203 | 0.0003309 | 0 | 0 |  | 1 | TRUE | wye
15 | LV_4034-15_0_4_load_12 | 29 | 0.0010067 | 0.0002523 | 0 | 0 |  | 1 | TRUE | wye
16 | LV_4034-15_0_4_load_13 | 30 | 0.0028183 | 0.00070633 | 0 | 0 |  | 1 | TRUE | wye
17 | LV_4034-15_0_4_load_15 | 33 | 0.0015143 | 0.00037953 | 0 | 0 |  | 1 | TRUE | wye
18 | LV_4034-15_0_4_load_49 | 35 | 0.0017775 | 0.00044547 | 0 | 0 |  | 1 | TRUE | wye
19 | LV_4034-15_0_4_load_53 | 36 | 0.0019322 | 0.00048425 | 0 | 0 |  | 1 | TRUE | wye
20 | LV_4034-15_0_4_load_93 | 37 | 0.0041498 | 0.00104 | 0 | 0 |  | 1 | TRUE | wye
21 | LV_4034-15_0_4_load_47 | 38 | 0.0039218 | 0.00098289 | 0 | 0 |  | 1 | TRUE | wye
22 | LV_4034-15_0_4_load_51 | 39 | 0.001631 | 0.00040876 | 0 | 0 |  | 1 | TRUE | wye
23 | LV_4034-15_0_4_load_18 | 41 | 0.001291 | 0.00032354 | 0 | 0 |  | 1 | TRUE | wye
24 | LV_4034-15_0_4_load_19 | 42 | 0.0015571 | 0.00039025 | 0 | 0 |  | 1 | TRUE | wye
25 | LV_4034-15_0_4_load_20 | 43 | 0.0012225 | 0.00030638 | 0 | 0 |  | 1 | TRUE | wye
26 | LV_4034-15_0_4_load_21 | 44 | 0.002037 | 0.00051053 | 0 | 0 |  | 1 | TRUE | wye
27 | LV_4034-15_0_4_load_22 | 45 | 0.0014089 | 0.0003531 | 0 | 0 |  | 1 | TRUE | wye
28 | LV_4034-15_0_4_load_25 | 46 | 0.0023608 | 0.00059167 | 0 | 0 |  | 1 | TRUE | wye
29 | LV_4034-15_0_4_load_36 | 47 | 0.001932 | 0.00048421 | 0 | 0 |  | 1 | TRUE | wye
30 | LV_4034-15_0_4_load_27 | 48 | 0.0024386 | 0.00061116 | 0 | 0 |  | 1 | TRUE | wye
31 | LV_4034-15_0_4_load_23 | 49 | 0.001394 | 0.00034936 | 0 | 0 |  | 1 | TRUE | wye
32 | LV_4034-15_0_4_load_34 | 50 | 0.0018996 | 0.00047608 | 0 | 0 |  | 1 | TRUE | wye
33 | LV_4034-15_0_4_load_24 | 51 | 0.001484 | 0.00037193 | 0 | 0 |  | 1 | TRUE | wye
34 | LV_4034-15_0_4_load_26 | 52 | 0.0012057 | 0.00030218 | 0 | 0 |  | 1 | TRUE | wye
35 | LV_4034-15_0_4_load_71 | 53 | 0.00063083 | 0.0001581 | 0 | 0 |  | 1 | TRUE | wye
36 | LV_4034-15_0_4_load_28 | 54 | 0.0021013 | 0.00052664 | 0 | 0 |  | 1 | TRUE | wye
37 | LV_4034-15_0_4_load_29 | 55 | 0.0060504 | 0.0015164 | 0 | 0 |  | 1 | TRUE | wye
38 | LV_4034-15_0_4_load_30 | 56 | 0.0069317 | 0.0017373 | 0 | 0 |  | 1 | TRUE | wye
39 | LV_4034-15_0_4_load_31 | 57 | 0.0040609 | 0.0010178 | 0 | 0 |  | 1 | TRUE | wye
40 | LV_4034-15_0_4_load_32 | 58 | 0.0032848 | 0.00082324 | 0 | 0 |  | 1 | TRUE | wye
41 | LV_4034-15_0_4_load_87 | 60 | 0.0063143 | 0.0015825 | 0 | 0 |  | 1 | TRUE | wye
42 | LV_4034-15_0_4_load_44 | 61 | 0.0011917 | 0.00029866 | 0 | 0 |  | 1 | TRUE | wye
43 | LV_4034-15_0_4_load_88 | 62 | 0.0023075 | 0.00057832 | 0 | 0 |  | 1 | TRUE | wye
44 | LV_4034-15_0_4_load_33 | 63 | 0.0027572 | 0.00069103 | 0 | 0 |  | 1 | TRUE | wye
45 | LV_4034-15_0_4_load_35 | 64 | 0.001918 | 0.0004807 | 0 | 0 |  | 1 | TRUE | wye
46 | LV_4034-15_0_4_load_37 | 65 | 0.0031722 | 0.00079502 | 0 | 0 |  | 1 | TRUE | wye
47 | LV_4034-15_0_4_load_64 | 66 | 0.00061458 | 0.00015403 | 0 | 0 |  | 1 | TRUE | wye
48 | LV_4034-15_0_4_load_65 | 67 | 0.0041638 | 0.0010435 | 0 | 0 |  | 1 | TRUE | wye
49 | LV_4034-15_0_4_load_38 | 68 | 0.0011357 | 0.00028462 | 0 | 0 |  | 1 | TRUE | wye
50 | LV_4034-15_0_4_load_39 | 69 | 0.0010102 | 0.00025319 | 0 | 0 |  | 1 | TRUE | wye
51 | LV_4034-15_0_4_load_41 | 71 | 0.0011183 | 0.00028027 | 0 | 0 |  | 1 | TRUE | wye
52 | LV_4034-15_0_4_load_42 | 72 | 0.0012914 | 0.00032366 | 0 | 0 |  | 1 | TRUE | wye
53 | LV_4034-15_0_4_load_52 | 73 | 0.0014201 | 0.00035591 | 0 | 0 |  | 1 | TRUE | wye
54 | LV_4034-15_0_4_load_43 | 74 | 0.0012266 | 0.00030741 | 0 | 0 |  | 1 | TRUE | wye
55 | LV_4034-15_0_4_load_62 | 75 | 0.0021718 | 0.0005443 | 0 | 0 |  | 1 | TRUE | wye
56 | LV_4034-15_0_4_load_50 | 76 | 0.0012067 | 0.00030244 | 0 | 0 |  | 1 | TRUE | wye
57 | LV_4034-15_0_4_load_60 | 77 | 0.001265 | 0.00031703 | 0 | 0 |  | 1 | TRUE | wye
58 | LV_4034-15_0_4_load_48 | 79 | 0.002089 | 0.00052356 | 0 | 0 |  | 1 | TRUE | wye
59 | LV_4034-15_0_4_load_91 | 80 | 0.0048367 | 0.0012122 | 0 | 0 |  | 1 | TRUE | wye
60 | LV_4034-15_0_4_load_67 | 82 | 0.0031206 | 0.00078211 | 0 | 0 |  | 1 | TRUE | wye
61 | LV_4034-15_0_4_load_61 | 83 | 0.0014229 | 0.00035662 | 0 | 0 |  | 1 | TRUE | wye
62 | LV_4034-15_0_4_load_63 | 84 | 0.0010307 | 0.00025831 | 0 | 0 |  | 1 | TRUE | wye
63 | LV_4034-15_0_4_load_101 | 87 | 0.0071583 | 0.001794 | 0 | 0 |  | 1 | TRUE | wye
64 | LV_4034-15_0_4_load_121 | 89 | 0.0016488 | 0.00041324 | 0 | 0 |  | 1 | TRUE | wye
65 | LV_4034-15_0_4_load_122 | 91 | 0.0016681 | 0.00041807 | 0 | 0 |  | 1 | TRUE | wye
66 | LV_4034-15_0_4_load_73 | 93 | 0.0075132 | 0.001883 | 0 | 0 |  | 1 | TRUE | wye
67 | LV_4034-15_0_4_load_74 | 94 | 0.0012451 | 0.00031205 | 0 | 0 |  | 1 | TRUE | wye
68 | LV_4034-15_0_4_load_76 | 96 | 0.0030279 | 0.00075886 | 0 | 0 |  | 1 | TRUE | wye
69 | LV_4034-15_0_4_load_77 | 97 | 0.0033592 | 0.00084189 | 0 | 0 |  | 1 | TRUE | wye
70 | LV_4034-15_0_4_load_98 | 99 | 0.0069205 | 0.0017344 | 0 | 0 |  | 1 | TRUE | wye
71 | LV_4034-15_0_4_load_117 | 100 | 0.0016678 | 0.00041798 | 0 | 0 |  | 1 | TRUE | wye
72 | LV_4034-15_0_4_load_109 | 103 | 0.019859 | 0.004977 | 0 | 0 |  | 1 | TRUE | wye
73 | LV_4034-15_0_4_load_95 | 106 | 0.0099229 | 0.0024869 | 0 | 0 |  | 1 | TRUE | wye
74 | LV_4034-15_0_4_load_119 | 108 | 0.0077303 | 0.0019374 | 0 | 0 |  | 1 | TRUE | wye
75 | LV_4034-15_0_4_load_111 | 110 | 0.030825 | 0.0077254 | 0 | 0 |  | 1 | TRUE | wye
76 | LV_4034-15_0_4_load_106 | 112 | 0.018921 | 0.0047421 | 0 | 0 |  | 1 | TRUE | wye
77 | LV_4034-15_0_4_load_103 | 113 | 0.0046965 | 0.001177 | 0 | 0 |  | 1 | TRUE | wye
78 | LV_4034-15_0_4_load_99 | 114 | 0.0051781 | 0.0012977 | 0 | 0 |  | 1 | TRUE | wye
79 | LV_4034-15_0_4_load_105 | 116 | 0.003723 | 0.00093308 | 0 | 0 |  | 1 | TRUE | wye
80 | LV_4034-15_0_4_load_104 | 117 | 0.0027707 | 0.00069441 | 0 | 0 |  | 1 | TRUE | wye
81 | LV_4034-15_0_4_load_124 | 118 | 0.0050773 | 0.0012725 | 0 | 0 |  | 1 | TRUE | wye

## ext_grid
| name | bus | vm_pu | va_degree | slack_weight | in_service
0 |  | 88 | 1 | 0 | 1 | TRUE

## line
| name | std_type | from_bus | to_bus | length_km | r_ohm_per_km | x_ohm_per_km | c_nf_per_km | g_us_per_km | max_i_ka | df | parallel | type | in_service
0 | LV_4034-15_0_4_line_0 |  | 0 | 1 | 0.02773 | 0.125 | 0.08 | 261 | 0 | 0.364 | 1 | 1 | cs | TRUE
1 | LV_4034-15_0_4_line_1 |  | 0 | 2 | 0.0080774 | 0.125 | 0.08 | 261 | 0 | 0.364 | 1 | 1 | cs | TRUE
2 | LV_4034-15_0_4_line_2 |  | 1 | 3 | 0.010041 | 0.125 | 0.08 | 261 | 0 | 0.364 | 1 | 1 | cs | TRUE
3 | LV_4034-15_0_4_line_3 |  | 2 | 4 | 0.012195 | 0.125 | 0.08 | 261 | 0 | 0.364 | 1 | 1 | cs | TRUE
4 | LV_4034-15_0_4_line_4 |  | 3 | 5 | 0.024265 | 0.125 | 0.08 | 261 | 0 | 0.364 | 1 | 1 | cs | TRUE
5 | LV_4034-15_0_4_line_5 |  | 3 | 6 | 0.01191 | 0.125 | 0.08 | 261 | 0 | 0.364 | 1 | 1 | cs | TRUE
6 | LV_4034-15_0_4_line_6 |  | 4 | 7 | 0.017361 | 0.125 | 0.08 | 261 | 0 | 0.364 | 1 | 1 | cs | TRUE
7 | LV_4034-15_0_4_line_7 |  | 5 | 8 | 0.021039 | 0.125 | 0.08 | 261 | 0 | 0.364 | 1 | 1 | cs | TRUE
8 | LV_4034-15_0_4_line_8 |  | 5 | 9 | 0.0084919 | 0.125 | 0.08 | 261 | 0 | 0.364 | 1 | 1 | cs | TRUE
9 | LV_4034-15_0_4_line_9 |  | 7 | 13 | 0.009881 | 0.125 | 0.08 | 261 | 0 | 0.364 | 1 | 1 | cs | TRUE
10 | LV_4034-15_0_4_line_10 |  | 8 | 10 | 0.016527 | 0.125 | 0.08 | 261 | 0 | 0.364 | 1 | 1 | cs | TRUE
11 | LV_4034-15_0_4_line_11 |  | 9 | 14 | 0.017559 | 0.125 | 0.08 | 261 | 0 | 0.364 | 1 | 1 | cs | TRUE
12 | LV_4034-15_0_4_line_12 |  | 10 | 11 | 0.015474 | 0.125 | 0.08 | 261 | 0 | 0.364 | 1 | 1 | cs | TRUE
13 | LV_4034-15_0_4_line_13 |  | 11 | 91 | 0.028821 | 0.125 | 0.08 | 261 | 0 | 0.364 | 1 | 1 | cs | TRUE
14 | LV_4034-15_0_4_line_14 |  | 11 | 92 | 0.022372 | 0.125 | 0.08 | 261 | 0 | 0.364 | 1 | 1 | cs | TRUE
15 | LV_4034-15_0_4_line_15 |  | 12 | 13 | 0.024065 | 0.125 | 0.08 | 261 | 0 | 0.364 | 1 | 1 | cs | TRUE
16 | LV_4034-15_0_4_line_16 |  | 14 | 86 | 0.02783 | 0.125 | 0.08 | 261 | 0 | 0.364 | 1 | 1 | cs | TRUE
17 | LV_4034-15_0_4_line_17 |  | 15 | 16 | 0.010858 | 0.125 | 0.08 | 261 | 0 | 0.364 | 1 | 1 | cs | TRUE
18 | LV_4034-15_0_4_line_18 |  | 15 | 17 | 0.010637 | 0.125 | 0.08 | 261 | 0 | 0.364 | 1 | 1 | cs | TRUE
19 | LV_4034-15_0_4_line_19 |  | 16 | 81 | 0.012168 | 0.125 | 0.08 | 261 | 0 | 0.364 | 1 | 1 | cs | TRUE
20 | LV_4034-15_0_4_line_20 |  | 17 | 48 | 0.024061 | 0.125 | 0.08 | 261 | 0 | 0.364 | 1 | 1 | cs | TRUE
21 | LV_4034-15_0_4_line_21 |  | 18 | 19 | 0.026758 | 0.125 | 0.08 | 261 | 0 | 0.364 | 1 | 1 | cs | TRUE
22 | LV_4034-15_0_4_line_22 |  | 19 | 26 | 0.030278 | 0.125 | 0.08 | 261 | 0 | 0.364 | 1 | 1 | cs | TRUE
23 | LV_4034-15_0_4_line_23 |  | 20 | 21 | 0.19381 | 0.125 | 0.08 | 261 | 0 | 0.364 | 1 | 1 | cs | TRUE
24 | LV_4034-15_0_4_line_24 |  | 20 | 22 | 0.033536 | 0.125 | 0.08 | 261 | 0 | 0.364 | 1 | 1 | cs | TRUE
25 | LV_4034-15_0_4_line_25 |  | 21 | 26 | 0.018179 | 0.125 | 0.08 | 261 | 0 | 0.364 | 1 | 1 | cs | TRUE
26 | LV_4034-15_0_4_line_26 |  | 21 | 27 | 0.058335 | 0.125 | 0.08 | 261 | 0 | 0.364 | 1 | 1 | cs | TRUE
27 | LV_4034-15_0_4_line_27 |  | 23 | 24 | 0.033833 | 0.125 | 0.08 | 261 | 0 | 0.364 | 1 | 1 | cs | TRUE
28 | LV_4034-15_0_4_line_28 |  | 23 | 25 | 0.018792 | 0.125 | 0.08 | 261 | 0 | 0.364 | 1 | 1 | cs | TRUE
29 | LV_4034-15_0_4_line_29 |  | 24 | 92 | 0.017638 | 0.125 | 0.08 | 261 | 0 | 0.364 | 1 | 1 | cs | TRUE
30 | LV_4034-15_0_4_line_30 |  | 25 | 100 | 0.017936 | 0.125 | 0.08 | 261 | 0 | 0.364 | 1 | 1 | cs | TRUE
31 | LV_4034-15_0_4_line_31 |  | 26 | 28 | 0.0097775 | 0.125 | 0.08 | 261 | 0 | 0.364 | 1 | 1 | cs | TRUE
32 | LV_4034-15_0_4_line_32 |  | 27 | 33 | 0.02002 | 0.125 | 0.08 | 261 | 0 | 0.364 | 1 | 1 | cs | TRUE
33 | LV_4034-15_0_4_line_33 |  | 28 | 53 | 0.020513 | 0.125 | 0.08 | 261 | 0 | 0.364 | 1 | 1 | cs | TRUE
34 | LV_4034-15_0_4_line_34 |  | 29 | 30 | 0.078587 | 0.125 | 0.08 | 261 | 0 | 0.364 | 1 | 1 | cs | TRUE
35 | LV_4034-15_0_4_line_35 |  | 29 | 31 | 0.09653 | 0.125 | 0.08 | 261 | 0 | 0.364 | 1 | 1 | cs | TRUE
36 | LV_4034-15_0_4_line_36 |  | 31 | 32 | 0.13017 | 0.125 | 0.08 | 261 | 0 | 0.364 | 1 | 1 | cs | TRUE
37 | LV_4034-15_0_4_line_37 |  | 32 | 37 | 0.055152 | 0.125 | 0.08 | 261 | 0 | 0.364 | 1 | 1 | cs | TRUE
38 | LV_4034-15_0_4_line_38 |  | 34 | 35 | 0.034491 | 0.125 | 0.08 | 261 | 0 | 0.364 | 1 | 2 | cs | TRUE
39 | LV_4034-15_0_4_line_39 |  | 34 | 36 | 0.014564 | 0.125 | 0.08 | 261 | 0 | 0.364 | 1 | 2 | cs | TRUE
40 | LV_4034-15_0_4_line_40 |  | 35 | 38 | 0.02101 | 0.125 | 0.08 | 261 | 0 | 0.364 | 1 | 1 | cs | TRUE
41 | LV_4034-15_0_4_line_41 |  | 36 | 39 | 0.0019171 | 0.125 | 0.08 | 261 | 0 | 0.364 | 1 | 2 | cs | TRUE
42 | LV_4034-15_0_4_line_42 |  | 37 | 40 | 0.021513 | 0.125 | 0.08 | 261 | 0 | 0.364 | 1 | 1 | cs | TRUE
43 | LV_4034-15_0_4_line_43 |  | 38 | 79 | 0.0039799 | 0.125 | 0.08 | 261 | 0 | 0.364 | 1 | 1 | cs | TRUE
44 | LV_4034-15_0_4_line_44 |  | 39 | 76 | 0.024058 | 0.125 | 0.08 | 261 | 0 | 0.364 | 1 | 2 | cs | TRUE
45 | LV_4034-15_0_4_line_45 |  | 40 | 78 | 0.041958 | 0.125 | 0.08 | 261 | 0 | 0.364 | 1 | 1 | cs | TRUE
46 | LV_4034-15_0_4_line_46 |  | 40 | 79 | 0.013174 | 0.125 | 0.08 | 261 | 0 | 0.364 | 1 | 1 | cs | TRUE
47 | LV_4034-15_0_4_line_47 |  | 41 | 42 | 0.01958 | 0.125 | 0.08 | 261 | 0 | 0.364 | 1 | 1 | cs | TRUE
48 | LV_4034-15_0_4_line_48 |  | 41 | 43 | 0.0070022 | 0.125 | 0.08 | 261 | 0 | 0.364 | 1 | 1 | cs | TRUE
49 | LV_4034-15_0_4_line_49 |  | 42 | 44 | 0.025648 | 0.125 | 0.08 | 261 | 0 | 0.364 | 1 | 1 | cs | TRUE
50 | LV_4034-15_0_4_line_50 |  | 43 | 45 | 0.012705 | 0.125 | 0.08 | 261 | 0 | 0.364 | 1 | 1 | cs | TRUE
51 | LV_4034-15_0_4_line_51 |  | 44 | 46 | 0.012589 | 0.125 | 0.08 | 261 | 0 | 0.364 | 1 | 1 | cs | TRUE
52 | LV_4034-15_0_4_line_52 |  | 45 | 47 | 0.0075127 | 0.125 | 0.08 | 261 | 0 | 0.364 | 1 | 1 | cs | TRUE
53 | LV_4034-15_0_4_line_53 |  | 46 | 48 | 0.035622 | 0.125 | 0.08 | 261 | 0 | 0.364 | 1 | 1 | cs | TRUE
54 | LV_4034-15_0_4_line_54 |  | 46 | 49 | 0.018063 | 0.125 | 0.08 | 261 | 0 | 0.364 | 1 | 1 | cs | TRUE
55 | LV_4034-15_0_4_line_55 |  | 47 | 50 | 0.012913 | 0.125 | 0.08 | 261 | 0 | 0.364 | 1 | 1 | cs | TRUE
56 | LV_4034-15_0_4_line_56 |  | 49 | 51 | 0.004974 | 0.125 | 0.08 | 261 | 0 | 0.364 | 1 | 1 | cs | TRUE
57 | LV_4034-15_0_4_line_57 |  | 50 | 63 | 0.0052725 | 0.125 | 0.08 | 261 | 0 | 0.364 | 1 | 1 | cs | TRUE
58 | LV_4034-15_0_4_line_58 |  | 51 | 52 | 0.0081626 | 0.125 | 0.08 | 261 | 0 | 0.364 | 1 | 1 | cs | TRUE
59 | LV_4034-15_0_4_line_59 |  | 52 | 53 | 0.0137 | 0.125 | 0.08 | 261 | 0 | 0.364 | 1 | 1 | cs | TRUE
60 | LV_4034-15_0_4_line_60 |  | 54 | 55 | 0.0040001 | 0.125 | 0.08 | 261 | 0 | 0.364 | 1 | 2 | cs | TRUE
61 | LV_4034-15_0_4_line_61 |  | 54 | 56 | 0.018696 | 0.125 | 0.08 | 261 | 0 | 0.364 | 1 | 2 | cs | TRUE
62 | LV_4034-15_0_4_line_62 |  | 55 | 57 | 0.024836 | 0.125 | 0.08 | 261 | 0 | 0.364 | 1 | 2 | cs | TRUE
63 | LV_4034-15_0_4_line_63 |  | 56 | 58 | 0.0085329 | 0.125 | 0.08 | 261 | 0 | 0.364 | 1 | 2 | cs | TRUE
64 | LV_4034-15_0_4_line_64 |  | 57 | 59 | 0.013102 | 0.125 | 0.08 | 261 | 0 | 0.364 | 1 | 2 | cs | TRUE
65 | LV_4034-15_0_4_line_65 |  | 58 | 60 | 0.016913 | 0.125 | 0.08 | 261 | 0 | 0.364 | 1 | 2 | cs | TRUE
66 | LV_4034-15_0_4_line_66 |  | 59 | 61 | 0.015558 | 0.125 | 0.08 | 261 | 0 | 0.364 | 1 | 2 | cs | TRUE
67 | LV_4034-15_0_4_line_67 |  | 60 | 62 | 0.012335 | 0.125 | 0.08 | 261 | 0 | 0.364 | 1 | 2 | cs | TRUE
68 | LV_4034-15_0_4_line_68 |  | 61 | 71 | 0.019306 | 0.125 | 0.08 | 261 | 0 | 0.364 | 1 | 2 | cs | TRUE
69 | LV_4034-15_0_4_line_69 |  | 62 | 85 | 0.0077953 | 0.125 | 0.08 | 261 | 0 | 0.364 | 1 | 2 | cs | TRUE
70 | LV_4034-15_0_4_line_70 |  | 63 | 64 | 0.014165 | 0.125 | 0.08 | 261 | 0 | 0.364 | 1 | 1 | cs | TRUE
71 | LV_4034-15_0_4_line_71 |  | 64 | 65 | 0.0084077 | 0.125 | 0.08 | 261 | 0 | 0.364 | 1 | 1 | cs | TRUE
72 | LV_4034-15_0_4_line_72 |  | 65 | 66 | 0.010623 | 0.125 | 0.08 | 261 | 0 | 0.364 | 1 | 1 | cs | TRUE
73 | LV_4034-15_0_4_line_73 |  | 66 | 67 | 0.00689 | 0.125 | 0.08 | 261 | 0 | 0.364 | 1 | 1 | cs | TRUE
74 | LV_4034-15_0_4_line_74 |  | 67 | 84 | 0.017441 | 0.125 | 0.08 | 261 | 0 | 0.364 | 1 | 1 | cs | TRUE
75 | LV_4034-15_0_4_line_75 |  | 68 | 69 | 0.020237 | 0.125 | 0.08 | 261 | 0 | 0.364 | 1 | 2 | cs | TRUE
76 | LV_4034-15_0_4_line_76 |  | 68 | 70 | 0.015818 | 0.125 | 0.08 | 261 | 0 | 0.364 | 1 | 2 | cs | TRUE
77 | LV_4034-15_0_4_line_77 |  | 69 | 71 | 0.0012886 | 0.125 | 0.08 | 261 | 0 | 0.364 | 1 | 2 | cs | TRUE
78 | LV_4034-15_0_4_line_78 |  | 70 | 72 | 0.011081 | 0.125 | 0.08 | 261 | 0 | 0.364 | 1 | 2 | cs | TRUE
79 | LV_4034-15_0_4_line_79 |  | 72 | 73 | 0.0099973 | 0.125 | 0.08 | 261 | 0 | 0.364 | 1 | 2 | cs | TRUE
80 | LV_4034-15_0_4_line_80 |  | 73 | 76 | 0.0094271 | 0.125 | 0.08 | 261 | 0 | 0.364 | 1 | 2 | cs | TRUE
81 | LV_4034-15_0_4_line_81 |  | 74 | 75 | 0.01142 | 0.125 | 0.08 | 261 | 0 | 0.364 | 1 | 1 | cs | TRUE
82 | LV_4034-15_0_4_line_82 |  | 75 | 77 | 0.0069407 | 0.125 | 0.08 | 261 | 0 | 0.364 | 1 | 1 | cs | TRUE
83 | LV_4034-15_0_4_line_83 |  | 77 | 83 | 0.017906 | 0.125 | 0.08 | 261 | 0 | 0.364 | 1 | 1 | cs | TRUE
84 | LV_4034-15_0_4_line_84 |  | 78 | 80 | 0.0014752 | 0.125 | 0.08 | 261 | 0 | 0.364 | 1 | 1 | cs | TRUE
85 | LV_4034-15_0_4_line_85 |  | 80 | 97 | 0.017096 | 0.125 | 0.08 | 261 | 0 | 0.364 | 1 | 1 | cs | TRUE
86 | LV_4034-15_0_4_line_86 |  | 81 | 82 | 0.0084628 | 0.125 | 0.08 | 261 | 0 | 0.364 | 1 | 1 | cs | TRUE
87 | LV_4034-15_0_4_line_87 |  | 82 | 85 | 0.01491 | 0.125 | 0.08 | 261 | 0 | 0.364 | 1 | 1 | cs | TRUE
88 | LV_4034-15_0_4_line_88 |  | 83 | 84 | 0.003143 | 0.125 | 0.08 | 261 | 0 | 0.364 | 1 | 1 | cs | TRUE
89 | LV_4034-15_0_4_line_89 |  | 85 | 88 | 0.024991 | 0.125 | 0.08 | 261 | 0 | 0.364 | 1 | 2 | cs | TRUE
90 | LV_4034-15_0_4_line_90 |  | 86 | 87 | 0.025817 | 0.125 | 0.08 | 261 | 0 | 0.364 | 1 | 1 | cs | TRUE
91 | LV_4034-15_0_4_line_91 |  | 87 | 88 | 0.017883 | 0.125 | 0.08 | 261 | 0 | 0.364 | 1 | 1 | cs | TRUE
92 | LV_4034-15_0_4_line_92 |  | 88 | 114 | 0.021979 | 0.125 | 0.08 | 261 | 0 | 0.364 | 1 | 1 | cs | TRUE
93 | LV_4034-15_0_4_line_93 |  | 89 | 90 | 0.017758 | 0.125 | 0.08 | 261 | 0 | 0.364 | 1 | 1 | cs | TRUE
94 | LV_4034-15_0_4_line_94 |  | 90 | 91 | 0.0060616 | 0.125 | 0.08 | 261 | 0 | 0.364 | 1 | 1 | cs | TRUE
95 | LV_4034-15_0_4_line_95 |  | 93 | 94 | 0.025782 | 0.125 | 0.08 | 261 | 0 | 0.364 | 1 | 1 | cs | TRUE
96 | LV_4034-15_0_4_line_96 |  | 93 | 95 | 0.031692 | 0.125 | 0.08 | 261 | 0 | 0.364 | 1 | 1 | cs | TRUE
97 | LV_4034-15_0_4_line_97 |  | 94 | 96 | 0.090778 | 0.125 | 0.08 | 261 | 0 | 0.364 | 1 | 1 | cs | TRUE
98 | LV_4034-15_0_4_line_98 |  | 95 | 97 | 0.017339 | 0.125 | 0.08 | 261 | 0 | 0.364 | 1 | 1 | cs | TRUE
99 | LV_4034-15_0_4_line_99 |  | 95 | 98 | 0.032272 | 0.125 | 0.08 | 261 | 0 | 0.364 | 1 | 1 | cs | TRUE
100 | LV_4034-15_0_4_line_100 |  | 98 | 99 | 0.031775 | 0.125 | 0.08 | 261 | 0 | 0.364 | 1 | 1 | cs | TRUE
101 | LV_4034-15_0_4_line_101 |  | 99 | 109 | 0.021253 | 0.125 | 0.08 | 261 | 0 | 0.364 | 1 | 1 | cs | TRUE
102 | LV_4034-15_0_4_line_102 |  | 100 | 107 | 0.031436 | 0.125 | 0.08 | 261 | 0 | 0.364 | 1 | 1 | cs | TRUE
103 | LV_4034-15_0_4_line_103 |  | 101 | 102 | 0.033621 | 0.125 | 0.08 | 261 | 0 | 0.364 | 1 | 1 | cs | TRUE
104 | LV_4034-15_0_4_line_104 |  | 101 | 103 | 0.023764 | 0.125 | 0.08 | 261 | 0 | 0.364 | 1 | 1 | cs | TRUE
105 | LV_4034-15_0_4_line_105 |  | 102 | 111 | 0.007889 | 0.125 | 0.08 | 261 | 0 | 0.364 | 1 | 1 | cs | TRUE
106 | LV_4034-15_0_4_line_106 |  | 102 | 110 | 0.038867 | 0.125 | 0.08 | 261 | 0 | 0.364 | 1 | 1 | cs | TRUE
107 | LV_4034-15_0_4_line_107 |  | 104 | 105 | 0.035427 | 0.125 | 0.08 | 261 | 0 | 0.364 | 1 | 1 | cs | TRUE
108 | LV_4034-15_0_4_line_108 |  | 104 | 106 | 0.034458 | 0.125 | 0.08 | 261 | 0 | 0.364 | 1 | 1 | cs | TRUE
109 | LV_4034-15_0_4_line_109 |  | 105 | 112 | 0.006135 | 0.125 | 0.08 | 261 | 0 | 0.364 | 1 | 1 | cs | TRUE
110 | LV_4034-15_0_4_line_110 |  | 105 | 113 | 0.01884 | 0.125 | 0.08 | 261 | 0 | 0.364 | 1 | 1 | cs | TRUE
111 | LV_4034-15_0_4_line_111 |  | 106 | 109 | 0.035229 | 0.125 | 0.08 | 261 | 0 | 0.364 | 1 | 1 | cs | TRUE
112 | LV_4034-15_0_4_line_112 |  | 107 | 108 | 0.023241 | 0.125 | 0.08 | 261 | 0 | 0.364 | 1 | 1 | cs | TRUE
113 | LV_4034-15_0_4_line_113 |  | 111 | 118 | 0.033565 | 0.125 | 0.08 | 261 | 0 | 0.364 | 1 | 1 | cs | TRUE
114 | LV_4034-15_0_4_line_114 |  | 111 | 115 | 0.008199 | 0.125 | 0.08 | 261 | 0 | 0.364 | 1 | 1 | cs | TRUE
115 | LV_4034-15_0_4_line_115 |  | 113 | 117 | 0.0084197 | 0.125 | 0.08 | 261 | 0 | 0.364 | 1 | 1 | cs | TRUE
116 | LV_4034-15_0_4_line_116 |  | 114 | 115 | 0.0075909 | 0.125 | 0.08 | 261 | 0 | 0.364 | 1 | 1 | cs | TRUE
117 | LV_4034-15_0_4_line_117 |  | 116 | 117 | 0.022447 | 0.125 | 0.08 | 261 | 0 | 0.364 | 1 | 1 | cs | TRUE

## trafo
| name | std_type | hv_bus | lv_bus | sn_mva | vn_hv_kv | vn_lv_kv | vk_percent | vkr_percent | pfe_kw | i0_percent | shift_degree | tap_side | tap_neutral | tap_min | tap_max | tap_step_percent | tap_step_degree | tap_pos | tap_phase_shifter | parallel | df | in_service
0 | LV_4034-15_0_4_trafo_90 | 0.63 MVA 20/0.4 kV | 119 | 88 | 0.63 | 20 | 0.4 | 6 | 1.206 | 1.65 | 0.2619 | 150 | hv | 0 | -2 | 2 | 2.5 | 0 | 0 | FALSE | 1 | 1 | TRUE

## line_geodata
| x0 | y0 | x1 | y1 | x2 | y2 | x3 | y3 | x4 | y4 | x5 | y5
0 | 2667449.3386 | 1254897.0289 | 2667440.3188 | 1254903.831 | 2667426.659 | 1254912.9655
1 | 2667455.7878 | 1254892.1654 | 2667449.3386 | 1254897.0289
2 | 2667418.3126 | 1254918.5468 | 2667426.659 | 1254912.9655
3 | 2667455.7878 | 1254892.1654 | 2667465.5265 | 1254884.8257
4 | 2667418.3126 | 1254918.5468 | 2667421.8641 | 1254923.98 | 2667421.6088 | 1254941.7567
5 | 2667418.3126 | 1254918.5468 | 2667408.413 | 1254925.1677
6 | 2667479.3907 | 1254874.3769 | 2667465.5265 | 1254884.8257
7 | 2667421.6088 | 1254941.7567 | 2667442.6477 | 1254941.7846
8 | 2667421.6088 | 1254941.7567 | 2667421.4851 | 1254950.2476
9 | 2667479.3907 | 1254874.3769 | 2667485.4496 | 1254882.196
10 | 2667459.1749 | 1254941.8066 | 2667442.6477 | 1254941.7846
11 | 2667421.2292 | 1254967.8045 | 2667421.4851 | 1254950.2476
12 | 2667459.1749 | 1254941.8066 | 2667459.0768 | 1254953.7252 | 2667462.6279 | 1254953.888
13 | 2667462.6279 | 1254953.888 | 2667462.7545 | 1254982.709
14 | 2667484.5704 | 1254956.6732 | 2667481.0313 | 1254954.7871 | 2667462.6279 | 1254953.888
15 | 2667485.4496 | 1254882.196 | 2667485.163 | 1254906.2595
16 | 2667409.8565 | 1254988.7569 | 2667411.9223 | 1254970.9676 | 2667417.965 | 1254969.602 | 2667421.2292 | 1254967.8045
17 | 2667375.1424 | 1254937.6473 | 2667369.9506 | 1254947.1834
18 | 2667375.1424 | 1254937.6473 | 2667379.4502 | 1254927.9215
19 | 2667364.1326 | 1254957.87 | 2667369.9506 | 1254947.1834
20 | 2667385.9655 | 1254904.7796 | 2667380.175 | 1254926.2852 | 2667379.4502 | 1254927.9215
21 | 2667452.1998 | 1254841.8037 | 2667435.0527 | 1254821.2623
22 | 2667415.6494 | 1254798.0181 | 2667435.0527 | 1254821.2623
23 | 2667419.6458 | 1254780.2841 | 2667417.6594 | 1254789.1123 | 2667438.5431 | 1254769.0021 | 2667556.2205 | 1254666.9468
24 | 2667556.2205 | 1254666.9468 | 2667579.216 | 1254642.5361
25 | 2667415.6494 | 1254798.0181 | 2667417.6594 | 1254789.1123 | 2667419.6458 | 1254780.2841
26 | 2667419.6458 | 1254780.2841 | 2667411.9078 | 1254781.4524 | 2667369.8659 | 1254803.4012 | 2667367.6232 | 1254805.5157
27 | 2667528.1518 | 1254937.2558 | 2667510.7291 | 1254951.5676 | 2667499.4478 | 1254951.2413
28 | 2667528.1518 | 1254937.2558 | 2667539.6822 | 1254952.1202
29 | 2667484.5704 | 1254956.6732 | 2667489.1467 | 1254950.9434 | 2667499.4478 | 1254951.2413
30 | 2667539.6822 | 1254952.1202 | 2667534.1447 | 1254956.1378 | 2667534.2359 | 1254967.2317
31 | 2667415.6494 | 1254798.0181 | 2667412.9938 | 1254807.428
32 | 2667367.6232 | 1254805.5157 | 2667353.0571 | 1254819.2496
33 | 2667412.9938 | 1254807.428 | 2667407.4223 | 1254827.1702
34 | 2667153.8075 | 1255014.2321 | 2667195.1852 | 1254981.4573 | 2667216.3509 | 1254966.7017
35 | 2667086.1945 | 1255082.8954 | 2667112.618 | 1255054.3519 | 2667132.2408 | 1255036.8282 | 2667148.2278 | 1255018.6518 | 2667153.8075 | 1255014.2321
36 | 2667086.1945 | 1255082.8954 | 2667092.2432 | 1255094.9727 | 2667107.8806 | 1255109.5937 | 2667114.0207 | 1255113.5995 | 2667127.3399 | 1255120.4443 | 2667182.3448 | 1255168.3581
37 | 2667182.3448 | 1255168.3581 | 2667219.4209 | 1255127.5284
38 | 2667180.9742 | 1255061.8098 | 2667203.3991 | 1255083.2019 | 2667205.9594 | 1255085.5872
39 | 2667180.9742 | 1255061.8098 | 2667189.9669 | 1255050.3536
40 | 2667221.332 | 1255099.9085 | 2667205.9594 | 1255085.5872
41 | 2667191.1506 | 1255048.8456 | 2667189.9669 | 1255050.3536
42 | 2667233.8834 | 1255111.6017 | 2667219.4209 | 1255127.5284
43 | 2667221.332 | 1255099.9085 | 2667224.244 | 1255102.6214
44 | 2667206.4677 | 1255030.33 | 2667202.7576 | 1255034.059 | 2667191.1506 | 1255048.8456
45 | 2667233.8834 | 1255111.6017 | 2667264.5065 | 1255140.3813
46 | 2667233.8834 | 1255111.6017 | 2667224.244 | 1255102.6214
47 | 2667364.5279 | 1254857.4931 | 2667355.8535 | 1254868.7114 | 2667352.4685 | 1254872.9177
48 | 2667348.0786 | 1254878.3729 | 2667352.4685 | 1254872.9177
49 | 2667364.5279 | 1254857.4931 | 2667366.3196 | 1254855.1761 | 2667373.2546 | 1254852.9756 | 2667385.3593 | 1254862.5651
50 | 2667348.0786 | 1254878.3729 | 2667340.1132 | 1254888.2711
51 | 2667395.2271 | 1254870.3826 | 2667385.3593 | 1254862.5651
52 | 2667335.4032 | 1254894.124 | 2667340.1132 | 1254888.2711
53 | 2667395.2271 | 1254870.3826 | 2667385.9655 | 1254904.7796
54 | 2667395.2271 | 1254870.3826 | 2667400.1332 | 1254852.9982
55 | 2667335.4032 | 1254894.124 | 2667333.7399 | 1254896.191 | 2667327.1003 | 1254904.0122
56 | 2667401.4842 | 1254848.2112 | 2667400.1332 | 1254852.9982
57 | 2667327.1003 | 1254904.0122 | 2667323.688 | 1254908.0316
58 | 2667401.4842 | 1254848.2112 | 2667403.7012 | 1254840.3554
59 | 2667407.4223 | 1254827.1702 | 2667403.7012 | 1254840.3554
60 | 2667309.0655 | 1255025.8098 | 2667306.4251 | 1255028.8145
61 | 2667321.4071 | 1255011.7654 | 2667309.0655 | 1255025.8098
62 | 2667306.4251 | 1255028.8145 | 2667290.0307 | 1255047.4708
63 | 2667327.0397 | 1255005.3558 | 2667321.4071 | 1255011.7654
64 | 2667281.3819 | 1255057.3127 | 2667290.0307 | 1255047.4708
65 | 2667327.0397 | 1255005.3558 | 2667338.204 | 1254992.6511
66 | 2667281.3819 | 1255057.3127 | 2667269.8768 | 1255046.8397
67 | 2667346.3467 | 1254983.3851 | 2667338.204 | 1254992.6511
68 | 2667255.5998 | 1255033.8434 | 2667269.8768 | 1255046.8397
69 | 2667351.4924 | 1254977.5294 | 2667346.3467 | 1254983.3851
70 | 2667314.5211 | 1254918.8299 | 2667323.688 | 1254908.0316
71 | 2667309.0798 | 1254925.2394 | 2667314.5211 | 1254918.8299
72 | 2667309.0798 | 1254925.2394 | 2667302.2048 | 1254933.3379
73 | 2667302.2048 | 1254933.3379 | 2667297.7457 | 1254938.5905
74 | 2667286.1787 | 1254951.6286 | 2667289.3782 | 1254948.447 | 2667297.7457 | 1254938.5905
75 | 2667254.6469 | 1255032.976 | 2667239.6816 | 1255019.353
76 | 2667227.9839 | 1255008.7047 | 2667239.6816 | 1255019.353
77 | 2667255.5998 | 1255033.8434 | 2667254.6469 | 1255032.976
78 | 2667227.9839 | 1255008.7047 | 2667220.1681 | 1255016.5602
79 | 2667213.1168 | 1255023.6472 | 2667220.1681 | 1255016.5602
80 | 2667206.4677 | 1255030.33 | 2667213.1168 | 1255023.6472
81 | 2667258.0524 | 1254979.2332 | 2667265.485 | 1254971.9482 | 2667266.211 | 1254971.2419
82 | 2667271.186 | 1254966.4021 | 2667266.211 | 1254971.2419
83 | 2667271.186 | 1254966.4021 | 2667277.4606 | 1254960.298 | 2667283.9501 | 1254953.8448
84 | 2667264.5065 | 1255140.3813 | 2667265.5814 | 1255141.3915
85 | 2667278.0391 | 1255153.0997 | 2667265.5814 | 1255141.3915
86 | 2667364.1326 | 1254957.87 | 2667359.5558 | 1254964.9884
87 | 2667351.4924 | 1254977.5294 | 2667359.5558 | 1254964.9884
88 | 2667283.9501 | 1254953.8448 | 2667286.1787 | 1254951.6286
89 | 2667368.7882 | 1254995.5391 | 2667359.5798 | 1254984.7488 | 2667351.4924 | 1254977.5294
90 | 2667409.8565 | 1254988.7569 | 2667384.0391 | 1254988.7449
91 | 2667368.7882 | 1254995.5391 | 2667376.2506 | 1254988.7413 | 2667384.0391 | 1254988.7449
92 | 2667368.7882 | 1254995.5391 | 2667383.0583 | 1255012.2559
93 | 2667462.7811 | 1254988.7705 | 2667445.0229 | 1254988.766
94 | 2667462.7811 | 1254988.7705 | 2667462.7545 | 1254982.709
95 | 2667279.7418 | 1255194.4048 | 2667264.5792 | 1255215.2567
96 | 2667290.6735 | 1255164.974 | 2667283.511 | 1255189.2214 | 2667279.7418 | 1255194.4048
97 | 2667228.0858 | 1255208.2948 | 2667216.1833 | 1255225.5167 | 2667242.9743 | 1255244.9681 | 2667264.5792 | 1255215.2567
98 | 2667290.6735 | 1255164.974 | 2667278.0391 | 1255153.0997
99 | 2667290.6735 | 1255164.974 | 2667307.7575 | 1255181.0242 | 2667311.6435 | 1255176.932 | 2667313.8869 | 1255174.667
100 | 2667313.8869 | 1255174.667 | 2667336.2642 | 1255152.1085
101 | 2667351.2317 | 1255137.0198 | 2667336.2642 | 1255152.1085
102 | 2667520.676 | 1254984.894 | 2667534.3817 | 1254984.9614 | 2667534.2359 | 1254967.2317
103 | 2667398.4457 | 1255030.2794 | 2667420.1873 | 1255055.9788
104 | 2667420.1873 | 1255055.9788 | 2667429.1818 | 1255051.0887 | 2667442.7075 | 1255051.2369
105 | 2667398.4457 | 1255030.2794 | 2667393.3167 | 1255024.2723
106 | 2667398.4457 | 1255030.2794 | 2667410.6359 | 1255019.6771 | 2667433.3467 | 1255019.5522
107 | 2667400.3057 | 1255087.542 | 2667373.5967 | 1255064.1769
108 | 2667400.3057 | 1255087.542 | 2667394.5292 | 1255093.3583 | 2667376.0377 | 1255112.0053
109 | 2667373.5967 | 1255064.1769 | 2667378.0949 | 1255059.9917
110 | 2667373.5967 | 1255064.1769 | 2667365.2727 | 1255066.495 | 2667358.5367 | 1255074.154
111 | 2667351.2317 | 1255137.0198 | 2667376.0377 | 1255112.0053
112 | 2667520.676 | 1254984.894 | 2667520.8665 | 1255008.1339
113 | 2667370.1305 | 1255048.6039 | 2667393.3167 | 1255024.2723
114 | 2667393.3167 | 1255024.2723 | 2667387.9867 | 1255018.0293
115 | 2667358.5367 | 1255074.154 | 2667352.9763 | 1255080.4764 | 2667352.9763 | 1255080.4764
116 | 2667387.9867 | 1255018.0293 | 2667383.0583 | 1255012.2559
117 | 2667338.0227 | 1255096.6403 | 2667344.1515 | 1255091.6731 | 2667350.6917 | 1255085.6987 | 2667352.9763 | 1255080.4764

## bus_geodata
| x | y | coords
0 | 2667449.3386 | 1254897.0289
1 | 2667426.659 | 1254912.9655
2 | 2667455.7878 | 1254892.1654
3 | 2667418.3126 | 1254918.5468
4 | 2667465.5265 | 1254884.8257
5 | 2667421.6088 | 1254941.7567
6 | 2667408.413 | 1254925.1677
7 | 2667479.3907 | 1254874.3769
8 | 2667442.6477 | 1254941.7846
9 | 2667421.4851 | 1254950.2476
10 | 2667459.1749 | 1254941.8066
11 | 2667462.6279 | 1254953.888
12 | 2667485.163 | 1254906.2595
13 | 2667485.4496 | 1254882.196
14 | 2667421.2292 | 1254967.8045
15 | 2667375.1424 | 1254937.6473
16 | 2667369.9506 | 1254947.1834
17 | 2667379.4502 | 1254927.9215
18 | 2667452.1998 | 1254841.8037
19 | 2667435.0527 | 1254821.2623
20 | 2667556.2205 | 1254666.9468
21 | 2667419.6458 | 1254780.2841
22 | 2667579.216 | 1254642.5361
23 | 2667528.1518 | 1254937.2558
24 | 2667499.4478 | 1254951.2413
25 | 2667539.6822 | 1254952.1202
26 | 2667415.6494 | 1254798.0181
27 | 2667367.6232 | 1254805.5157
28 | 2667412.9938 | 1254807.428
29 | 2667153.8075 | 1255014.2321
30 | 2667216.3509 | 1254966.7017
31 | 2667086.1945 | 1255082.8954
32 | 2667182.3448 | 1255168.3581
33 | 2667353.0571 | 1254819.2496
34 | 2667180.9742 | 1255061.8098
35 | 2667205.9594 | 1255085.5872
36 | 2667189.9669 | 1255050.3536
37 | 2667219.4209 | 1255127.5284
38 | 2667221.332 | 1255099.9085
39 | 2667191.1506 | 1255048.8456
40 | 2667233.8834 | 1255111.6017
41 | 2667352.4685 | 1254872.9177
42 | 2667364.5279 | 1254857.4931
43 | 2667348.0786 | 1254878.3729
44 | 2667385.3593 | 1254862.5651
45 | 2667340.1132 | 1254888.2711
46 | 2667395.2271 | 1254870.3826
47 | 2667335.4032 | 1254894.124
48 | 2667385.9655 | 1254904.7796
49 | 2667400.1332 | 1254852.9982
50 | 2667327.1003 | 1254904.0122
51 | 2667401.4842 | 1254848.2112
52 | 2667403.7012 | 1254840.3554
53 | 2667407.4223 | 1254827.1702
54 | 2667309.0655 | 1255025.8098
55 | 2667306.4251 | 1255028.8145
56 | 2667321.4071 | 1255011.7654
57 | 2667290.0307 | 1255047.4708
58 | 2667327.0397 | 1255005.3558
59 | 2667281.3819 | 1255057.3127
60 | 2667338.204 | 1254992.6511
61 | 2667269.8768 | 1255046.8397
62 | 2667346.3467 | 1254983.3851
63 | 2667323.688 | 1254908.0316
64 | 2667314.521 | 1254918.8299
65 | 2667309.0798 | 1254925.2394
66 | 2667302.2048 | 1254933.3379
67 | 2667297.7457 | 1254938.5905
68 | 2667239.6816 | 1255019.353
69 | 2667254.6469 | 1255032.9759
70 | 2667227.9839 | 1255008.7047
71 | 2667255.5998 | 1255033.8434
72 | 2667220.1681 | 1255016.5602
73 | 2667213.1168 | 1255023.6472
74 | 2667258.0524 | 1254979.2332
75 | 2667266.211 | 1254971.2419
76 | 2667206.4677 | 1255030.33
77 | 2667271.186 | 1254966.4021
78 | 2667264.5065 | 1255140.3813
79 | 2667224.244 | 1255102.6214
80 | 2667265.5814 | 1255141.3915
81 | 2667364.1326 | 1254957.87
82 | 2667359.5558 | 1254964.9884
83 | 2667283.9501 | 1254953.8448
84 | 2667286.1787 | 1254951.6286
85 | 2667351.4924 | 1254977.5294
86 | 2667409.8565 | 1254988.7569
87 | 2667384.0391 | 1254988.7449
88 | 2667368.7882 | 1254995.5391
89 | 2667445.0229 | 1254988.766
90 | 2667462.7811 | 1254988.7705
91 | 2667462.7545 | 1254982.709
92 | 2667484.5704 | 1254956.6732
93 | 2667279.7418 | 1255194.4048
94 | 2667264.5792 | 1255215.2567
95 | 2667290.6735 | 1255164.974
96 | 2667228.0858 | 1255208.2948
97 | 2667278.0391 | 1255153.0997
98 | 2667313.8869 | 1255174.667
99 | 2667336.2642 | 1255152.1085
100 | 2667534.2359 | 1254967.2317
101 | 2667420.1873 | 1255055.9788
102 | 2667398.4457 | 1255030.2794
103 | 2667442.7075 | 1255051.2369
104 | 2667400.3057 | 1255087.542
105 | 2667373.5967 | 1255064.1769
106 | 2667376.0377 | 1255112.0053
107 | 2667520.676 | 1254984.894
108 | 2667520.8665 | 1255008.1339
109 | 2667351.2317 | 1255137.0198
110 | 2667433.3467 | 1255019.5522
111 | 2667393.3167 | 1255024.2723
112 | 2667378.0949 | 1255059.9917
113 | 2667358.5367 | 1255074.154
114 | 2667383.0583 | 1255012.2559
115 | 2667387.9867 | 1255018.0293
116 | 2667338.0227 | 1255096.6403
117 | 2667352.9763 | 1255080.4764
118 | 2667370.1305 | 1255048.6039
119 | 2667351.4924 | 1254977.5294

## line_std_types
| c_nf_per_km | r_ohm_per_km | x_ohm_per_km | max_i_ka | type | q_mm2 | alpha | voltage_rating
NAYY 4x50 SE | 210 | 0.642 | 0.083 | 0.142 | cs | 50 | 0.00403 | LV
NAYY 4x120 SE | 264 | 0.225 | 0.08 | 0.242 | cs | 120 | 0.00403 | LV
NAYY 4x150 SE | 261 | 0.208 | 0.08 | 0.27 | cs | 150 | 0.00403 | LV
NA2XS2Y 1x95 RM/25 12/20 kV | 216 | 0.313 | 0.132 | 0.252 | cs | 95 | 0.00403 | MV
NA2XS2Y 1x185 RM/25 12/20 kV | 273 | 0.161 | 0.117 | 0.362 | cs | 185 | 0.00403 | MV
NA2XS2Y 1x240 RM/25 12/20 kV | 304 | 0.122 | 0.112 | 0.421 | cs | 240 | 0.00403 | MV
NA2XS2Y 1x95 RM/25 6/10 kV | 315 | 0.313 | 0.123 | 0.249 | cs | 95 | 0.00403 | MV
NA2XS2Y 1x185 RM/25 6/10 kV | 406 | 0.161 | 0.11 | 0.358 | cs | 185 | 0.00403 | MV
NA2XS2Y 1x240 RM/25 6/10 kV | 456 | 0.122 | 0.105 | 0.416 | cs | 240 | 0.00403 | MV
NA2XS2Y 1x150 RM/25 12/20 kV | 250 | 0.206 | 0.116 | 0.319 | cs | 150 | 0.00403 | MV
NA2XS2Y 1x120 RM/25 12/20 kV | 230 | 0.253 | 0.119 | 0.283 | cs | 120 | 0.00403 | MV
NA2XS2Y 1x70 RM/25 12/20 kV | 190 | 0.443 | 0.132 | 0.22 | cs | 70 | 0.00403 | MV
NA2XS2Y 1x150 RM/25 6/10 kV | 360 | 0.206 | 0.11 | 0.315 | cs | 150 | 0.00403 | MV
NA2XS2Y 1x120 RM/25 6/10 kV | 340 | 0.253 | 0.113 | 0.28 | cs | 120 | 0.00403 | MV
NA2XS2Y 1x70 RM/25 6/10 kV | 280 | 0.443 | 0.123 | 0.217 | cs | 70 | 0.00403 | MV
N2XS(FL)2Y 1x120 RM/35 64/110 kV | 112 | 0.153 | 0.166 | 0.366 | cs | 120 | 0.00393 | HV
N2XS(FL)2Y 1x185 RM/35 64/110 kV | 125 | 0.099 | 0.156 | 0.457 | cs | 185 | 0.00393 | HV
N2XS(FL)2Y 1x240 RM/35 64/110 kV | 135 | 0.075 | 0.149 | 0.526 | cs | 240 | 0.00393 | HV
N2XS(FL)2Y 1x300 RM/35 64/110 kV | 144 | 0.06 | 0.144 | 0.588 | cs | 300 | 0.00393 | HV
15-AL1/3-ST1A 0.4 | 11 | 1.8769 | 0.35 | 0.105 | ol | 16 | 0.00403 | LV
24-AL1/4-ST1A 0.4 | 11.25 | 1.2012 | 0.335 | 0.14 | ol | 24 | 0.00403 | LV
48-AL1/8-ST1A 0.4 | 12.2 | 0.5939 | 0.3 | 0.21 | ol | 48 | 0.00403 | LV
94-AL1/15-ST1A 0.4 | 13.2 | 0.306 | 0.29 | 0.35 | ol | 94 | 0.00403 | LV
34-AL1/6-ST1A 10.0 | 9.7 | 0.8342 | 0.36 | 0.17 | ol | 34 | 0.00403 | MV
48-AL1/8-ST1A 10.0 | 10.1 | 0.5939 | 0.35 | 0.21 | ol | 48 | 0.00403 | MV
70-AL1/11-ST1A 10.0 | 10.4 | 0.4132 | 0.339 | 0.29 | ol | 70 | 0.00403 | MV
94-AL1/15-ST1A 10.0 | 10.75 | 0.306 | 0.33 | 0.35 | ol | 94 | 0.00403 | MV
122-AL1/20-ST1A 10.0 | 11.1 | 0.2376 | 0.323 | 0.41 | ol | 122 | 0.00403 | MV
149-AL1/24-ST1A 10.0 | 11.25 | 0.194 | 0.315 | 0.47 | ol | 149 | 0.00403 | MV
34-AL1/6-ST1A 20.0 | 9.15 | 0.8342 | 0.382 | 0.17 | ol | 34 | 0.00403 | MV
48-AL1/8-ST1A 20.0 | 9.5 | 0.5939 | 0.372 | 0.21 | ol | 48 | 0.00403 | MV
70-AL1/11-ST1A 20.0 | 9.7 | 0.4132 | 0.36 | 0.29 | ol | 70 | 0.00403 | MV
94-AL1/15-ST1A 20.0 | 10 | 0.306 | 0.35 | 0.35 | ol | 94 | 0.00403 | MV
122-AL1/20-ST1A 20.0 | 10.3 | 0.2376 | 0.344 | 0.41 | ol | 122 | 0.00403 | MV
149-AL1/24-ST1A 20.0 | 10.5 | 0.194 | 0.337 | 0.47 | ol | 149 | 0.00403 | MV
184-AL1/30-ST1A 20.0 | 10.75 | 0.1571 | 0.33 | 0.535 | ol | 184 | 0.00403 | MV
243-AL1/39-ST1A 20.0 | 11 | 0.1188 | 0.32 | 0.645 | ol | 243 | 0.00403 | MV
48-AL1/8-ST1A 110.0 | 8 | 0.5939 | 0.46 | 0.21 | ol | 48 | 0.00403 | HV
70-AL1/11-ST1A 110.0 | 8.4 | 0.4132 | 0.45 | 0.29 | ol | 70 | 0.00403 | HV
94-AL1/15-ST1A 110.0 | 8.65 | 0.306 | 0.44 | 0.35 | ol | 94 | 0.00403 | HV
122-AL1/20-ST1A 110.0 | 8.5 | 0.2376 | 0.43 | 0.41 | ol | 122 | 0.00403 | HV
149-AL1/24-ST1A 110.0 | 8.75 | 0.194 | 0.41 | 0.47 | ol | 149 | 0.00403 | HV
184-AL1/30-ST1A 110.0 | 8.8 | 0.1571 | 0.4 | 0.535 | ol | 184 | 0.00403 | HV
243-AL1/39-ST1A 110.0 | 9 | 0.1188 | 0.39 | 0.645 | ol | 243 | 0.00403 | HV
305-AL1/39-ST1A 110.0 | 9.2 | 0.0949 | 0.38 | 0.74 | ol | 305 | 0.00403 | HV
490-AL1/64-ST1A 110.0 | 9.75 | 0.059 | 0.37 | 0.96 | ol | 490 | 0.00403 | HV
679-AL1/86-ST1A 110.0 | 9.95 | 0.042 | 0.36 | 1.15 | ol | 679 | 0.00403 | HV
490-AL1/64-ST1A 220.0 | 10 | 0.059 | 0.285 | 0.96 | ol | 490 | 0.00403 | HV
679-AL1/86-ST1A 220.0 | 11.7 | 0.042 | 0.275 | 1.15 | ol | 679 | 0.00403 | HV
490-AL1/64-ST1A 380.0 | 11 | 0.059 | 0.253 | 0.96 | ol | 490 | 0.00403 | HV
679-AL1/86-ST1A 380.0 | 14.6 | 0.042 | 0.25 | 1.15 | ol | 679 | 0.00403 | HV

## trafo_std_types
| i0_percent | pfe_kw | vkr_percent | sn_mva | vn_lv_kv | vn_hv_kv | vk_percent | shift_degree | vector_group | tap_side | tap_neutral | tap_min | tap_max | tap_step_degree | tap_step_percent | tap_phase_shifter
160 MVA 380/110 kV | 0.06 | 60 | 0.25 | 160 | 110 | 380 | 12.2 | 0 | Yy0 | hv | 0 | -9 | 9 | 0 | 1.5 | FALSE
100 MVA 220/110 kV | 0.06 | 55 | 0.26 | 100 | 110 | 220 | 12 | 0 | Yy0 | hv | 0 | -9 | 9 | 0 | 1.5 | FALSE
63 MVA 110/20 kV | 0.04 | 22 | 0.32 | 63 | 20 | 110 | 18 | 150 | YNd5 | hv | 0 | -9 | 9 | 0 | 1.5 | FALSE
40 MVA 110/20 kV | 0.05 | 18 | 0.34 | 40 | 20 | 110 | 16.2 | 150 | YNd5 | hv | 0 | -9 | 9 | 0 | 1.5 | FALSE
25 MVA 110/20 kV | 0.07 | 14 | 0.41 | 25 | 20 | 110 | 12 | 150 | YNd5 | hv | 0 | -9 | 9 | 0 | 1.5 | FALSE
63 MVA 110/10 kV | 0.04 | 22 | 0.32 | 63 | 10 | 110 | 18 | 150 | YNd5 | hv | 0 | -9 | 9 | 0 | 1.5 | FALSE
40 MVA 110/10 kV | 0.05 | 18 | 0.34 | 40 | 10 | 110 | 16.2 | 150 | YNd5 | hv | 0 | -9 | 9 | 0 | 1.5 | FALSE
25 MVA 110/10 kV | 0.07 | 14 | 0.41 | 25 | 10 | 110 | 12 | 150 | YNd5 | hv | 0 | -9 | 9 | 0 | 1.5 | FALSE
0.25 MVA 20/0.4 kV | 0.32 | 0.8 | 1.44 | 0.25 | 0.4 | 20 | 6 | 150 | Yzn5 | hv | 0 | -2 | 2 | 0 | 2.5 | FALSE
0.4 MVA 20/0.4 kV | 0.3375 | 1.35 | 1.425 | 0.4 | 0.4 | 20 | 6 | 150 | Dyn5 | hv | 0 | -2 | 2 | 0 | 2.5 | FALSE
0.63 MVA 20/0.4 kV | 0.2619 | 1.65 | 1.206 | 0.63 | 0.4 | 20 | 6 | 150 | Dyn5 | hv | 0 | -2 | 2 | 0 | 2.5 | FALSE
0.25 MVA 10/0.4 kV | 0.24 | 0.6 | 1.2 | 0.25 | 0.4 | 10 | 4 | 150 | Dyn5 | hv | 0 | -2 | 2 | 0 | 2.5 | FALSE
0.4 MVA 10/0.4 kV | 0.2375 | 0.95 | 1.325 | 0.4 | 0.4 | 10 | 4 | 150 | Dyn5 | hv | 0 | -2 | 2 | 0 | 2.5 | FALSE
0.63 MVA 10/0.4 kV | 0.1873 | 1.18 | 1.0794 | 0.63 | 0.4 | 10 | 4 | 150 | Dyn5 | hv | 0 | -2 | 2 | 0 | 2.5 | FALSE

## trafo3w_std_types
| sn_hv_mva | sn_mv_mva | sn_lv_mva | vn_hv_kv | vn_mv_kv | vn_lv_kv | vk_hv_percent | vk_mv_percent | vk_lv_percent | vkr_hv_percent | vkr_mv_percent | vkr_lv_percent | pfe_kw | i0_percent | shift_mv_degree | shift_lv_degree | vector_group | tap_side | tap_neutral | tap_min | tap_max | tap_step_percent
63/25/38 MVA 110/20/10 kV | 63 | 25 | 38 | 110 | 20 | 10 | 10.4 | 10.4 | 10.4 | 0.28 | 0.32 | 0.35 | 35 | 0.89 | 0 | 0 | YN0yn0yn0 | hv | 0 | -10 | 10 | 1.2
63/25/38 MVA 110/10/10 kV | 63 | 25 | 38 | 110 | 10 | 10 | 10.4 | 10.4 | 10.4 | 0.28 | 0.32 | 0.35 | 35 | 0.89 | 0 | 0 | YN0yn0yn0 | hv | 0 | -10 | 10 | 1.2

## fuse_std_types
| fuse_type | i_rated_a | t_avg | t_min | t_total | x_avg | x_min | x_total
HV 100A | HV 100A | 100 | 0 | [10.0, 3.64, 0.854, 0.281, 0.1, 0.0531, 0.022, 0.01] | [10.0, 4.267, 1.21, 0.403, 0.1, 0.058, 0.022, 0.01] | 0 | [300.0, 350.0, 450.0, 550.0, 700.0, 850.0, 1200.0, 1752.0] | [600.0, 700.0, 900.0, 1150.0, 1665.0, 2000.0, 3000.0, 4313.0]
HV 10A | HV 10A | 10 | 0 | [10.0, 1675.0, 0.344, 0.156, 0.1, 0.0417, 0.0171, 0.01] | [10.0, 1.3, 0.3, 0.155, 0.1, 0.0555, 0.023, 0.01] | 0 | [30.0, 32.0, 35.0, 37.0, 39.0, 50.0, 70.0, 88.0] | [60.0, 70.0, 80.0, 87.0, 94.0, 110.0, 150.0, 216.0]
HV 125A | HV 125A | 125 | 0 | [10.0, 1.82, 0.344, 0.1, 0.0467, 0.0269, 0.01] | [10.0, 2.478, 0.426, 0.1, 0.0427, 0.0211, 0.01] | 0 | [375.0, 500.0, 700.0, 925.0, 1200.0, 1500.0, 2341.0] | [750.0, 1000.0, 1500.0, 2200.0, 3000.0, 4000.0, 5765.0]
HV 160A | HV 160A | 160 | 0 | [10.0, 4.15, 1.03, 0.198, 0.1, 0.051, 0.0172, 0.01] | [10.0, 2.3, 0.734, 0.274, 0.1, 0.046, 0.0177, 0.01] | 0 | [480.0, 550.0, 700.0, 1000.0, 1260.0, 1600.0, 2500.0, 3227.0] | [960.0, 1300.0, 1700.0, 2200.0, 2996.0, 4000.0, 6000.0, 7946.0]
HV 16A | HV 16A | 16 | 0 | [10.0, 0.352, 0.164, 0.1, 0.0649, 0.0342, 0.01] | [10.0, 2.34, 0.722, 0.181, 0.1, 0.055, 0.0296, 0.01] | 0 | [48.0, 60.0, 65.0, 71.0, 80.0, 100.0, 162.0] | [96.0, 110.0, 125.0, 150.0, 168.0, 200.0, 250.0, 398.0]
HV 200A | HV 200A | 200 | 0 | [10.0, 4.267, 1.21, 0.403, 0.1, 0.058, 0.022, 0.01] | [10.0, 3.73, 1.654, 0.328, 0.1, 0.0531, 0.019, 0.01] | 0 | [600.0, 700.0, 900.0, 1150.0, 1665.0, 2000.0, 3000.0, 4313.0] | [1200.0, 1500.0, 1800.0, 2700.0, 3960.0, 5000.0, 7500.0, 10620.0]
HV 20A | HV 20A | 20 | 0 | [10.0, 1.3, 0.3, 0.155, 0.1, 0.0555, 0.023, 0.01] | [10.0, 1.3, 0.161, 0.1, 0.0611, 0.0399, 0.0141, 0.01] | 0 | [60.0, 70.0, 80.0, 87.0, 94.0, 110.0, 150.0, 216.0] | [120.0, 150.0, 200.0, 223.0, 260.0, 300.0, 450.0, 532.0]
HV 25A | HV 25A | 25 | 0 | [10.0, 2.512, 0.833, 0.299, 0.1, 0.0372, 0.0223, 0.01] | [10.0, 3.125, 0.597, 0.198, 0.1, 0.0378, 0.022, 0.01] | 0 | [75.0, 82.0, 90.0, 100.0, 124.0, 170.0, 200.0, 289.0] | [150.0, 170.0, 210.0, 250.0, 294.0, 400.0, 500.0, 711.0]
HV 31.5A | HV 31.5A | 31.5 | 0 | [10.0, 2.34, 0.722, 0.181, 0.1, 0.055, 0.0296, 0.01] | [10.0, 2.84, 0.368, 0.164, 0.1, 0.0621, 0.0378, 0.0195, 0.01] | 0 | [95.0, 110.0, 125.0, 150.0, 165.0, 200.0, 250.0, 390.0] | [189.0, 220.0, 300.0, 350.0, 393.0, 450.0, 530.0, 700.0, 960.0]
HV 40A | HV 40A | 40 | 0 | [10.0, 1.3, 0.161, 0.1, 0.0611, 0.0399, 0.0141, 0.01] | [10.0, 2.05, 0.369, 0.198, 0.1, 0.051, 0.0298, 0.01] | 0 | [120.0, 150.0, 200.0, 223.0, 260.0, 300.0, 450.0, 532.0] | [240.0, 300.0, 400.0, 450.0, 530.0, 650.0, 800.0, 1311.0]
HV 50A | HV 50A | 50 | 0 | [10.0, 3.215, 0.597, 0.198, 0.1, 0.0378, 0.022, 0.01] | [10.0, 3.64, 0.854, 0.281, 0.1, 0.0531, 0.022, 0.01] | 0 | [150.0, 170.0, 210.0, 250.0, 294.0, 400.0, 500.0, 711.0] | [300.0, 350.0, 450.0, 550.0, 700.0, 850.0, 1200.0, 1752.0]
HV 6.3A | HV 6.3A | 6.3 | 0 | [10.0, 1.39, 0.344, 0.168, 0.1, 0.056, 0.0263, 0.01] | [10.0, 1.711, 0.516, 0.198, 0.1, 0.0634, 0.0303, 0.01] | 0 | [19.0, 19.5, 20.4, 20.8, 22.0, 25.0, 32.0, 48.0] | [38.0, 40.0, 43.0, 48.0, 53.0, 60.0, 75.0, 118.0]
HV 63A | HV 63A | 63 | 0 | [10.0, 2.84, 0.368, 0.164, 0.1, 0.0621, 0.0378, 0.0195, 0.01] | [10.0, 1.82, 0.344, 0.1, 0.0467, 0.0269, 0.01] | 0 | [189.0, 220.0, 300.0, 350.0, 393.0, 450.0, 530.0, 700.0, 961.0] | [378.0, 500.0, 700.0, 934.0, 1200.0, 1500.0, 2366.0]
HV 80A | HV 80A | 80 | 0 | [10.0, 2.05, 0.369, 0.198, 0.1, 0.051, 0.0298, 0.01] | [10.0, 4.15, 1.03, 0.198, 0.1, 0.051, 0.0172, 0.01] | 0 | [240.0, 300.0, 400.0, 450.0, 530.0, 650.0, 800.0, 1311.0] | [480.0, 550.0, 700.0, 1000.0, 1260.0, 1600.0, 2500.0, 3227.0]
Siemens NH-1-100 | Siemens NH-1-100 | 100 | [5400.0, 2000.0, 400.0, 20.0, 1.0, 0.2, 0.012, 0.004] | 0 | 0 | [150.0, 190.0, 250.0, 430.0, 900.0, 1250.0, 2700.0, 3600.0] | 0 | 0
Siemens NH-1-125 | Siemens NH-1-125 | 125 | [4800.0, 120.0, 7.0, 0.1, 0.004] | 0 | 0 | [180.0, 400.0, 740.0, 2000.0, 4250.0] | 0 | 0
Siemens NH-1-16 | Siemens NH-1-16 | 16 | [4000.0, 400.0, 2.0, 0.1, 0.04, 0.01] | 0 | 0 | [26.0, 35.0, 75.0, 150.0, 200.0, 300.0] | 0 | 0
Siemens NH-1-160 | Siemens NH-1-160 | 160 | [4800.0, 120.0, 7.0, 0.1, 0.004] | 0 | 0 | [210.0, 500.0, 900.0, 2300.0, 5000.0] | 0 | 0
Siemens NH-1-25 | Siemens NH-1-25 | 25 | [4000.0, 1000.0, 10.0, 0.2, 0.02, 0.01] | 0 | 0 | [40.0, 50.0, 100.0, 210.0, 400.0, 500.0] | 0 | 0
Siemens NH-1-50 | Siemens NH-1-50 | 50 | [4000.0, 40.0, 4.0, 1.0, 0.02, 0.01] | 0 | 0 | [86.0, 200.0, 300.0, 400.0, 1000.0, 1280.0] | 0 | 0
Siemens NH-1-63 | Siemens NH-1-63 | 63 | [4000.0, 100.0, 10.0, 2.0, 0.04, 0.01] | 0 | 0 | [100.0, 200.0, 300.0, 400.0, 1000.0, 1500.0] | 0 | 0
Siemens NH-1-80 | Siemens NH-1-80 | 80 | [4800.0, 120.0, 7.0, 0.1, 0.01] | 0 | 0 | [150.58, 250.0, 450.0, 1150.0, 2470.0] | 0 | 0
Siemens NH-2-1000 | Siemens NH-2-1000 | 1000 | [4800.0, 120.0, 7.0, 0.1, 0.004] | 0 | 0 | [1900.0, 3500.0, 8400.0, 24000.0, 52000.0] | 0 | 0
Siemens NH-2-200 | Siemens NH-2-200 | 200 | [4800.0, 120.0, 7.0, 0.1, 0.004] | 0 | 0 | [280.0, 650.0, 1200.0, 3000.0, 7000.0] | 0 | 0
Siemens NH-2-224 | Siemens NH-2-224 | 224 | [4800.0, 120.0, 7.0, 0.2, 0.04, 0.004] | 0 | 0 | [400.0, 750.0, 1453.0, 3025.0, 4315.0, 7600.0] | 0 | 0
Siemens NH-2-250 | Siemens NH-2-250 | 250 | [4800.0, 120.0, 7.0, 0.1, 0.004] | 0 | 0 | [450.0, 800.0, 1650.0, 4000.0, 8500.0] | 0 | 0
Siemens NH-2-315 | Siemens NH-2-315 | 315 | [4800.0, 120.0, 7.0, 0.1, 0.004] | 0 | 0 | [550.0, 920.0, 1900.0, 5000.0, 11000.0] | 0 | 0
Siemens NH-2-355 | Siemens NH-2-355 | 355 | [4800.0, 120.0, 6.0, 0.1, 0.004] | 0 | 0 | [650.0, 1116.27, 2350.0, 5840.0, 12790.0] | 0 | 0
Siemens NH-2-400 | Siemens NH-2-400 | 400 | [4800.0, 120.0, 7.0, 0.1, 0.004] | 0 | 0 | [720.0, 1350.0, 2800.0, 6500.0, 15000.0] | 0 | 0
Siemens NH-2-425 | Siemens NH-2-425 | 425 | [4800.0, 120.0, 7.0, 0.1, 0.004] | 0 | 0 | [850.0, 1500.0, 3050.0, 7500.0, 16500.0] | 0 | 0
Siemens NH-2-630 | Siemens NH-2-630 | 630 | [4800.0, 120.0, 7.0, 0.1, 0.004] | 0 | 0 | [1200.0, 2000.0, 4800.0, 12000.0, 26000.0] | 0 | 0

## dtypes
| element | column | dtype
0 | bus | name | object
1 | bus | vn_kv | float64
2 | bus | type | object
3 | bus | zone | object
4 | bus | in_service | bool
5 | load | name | object
6 | load | bus | uint32
7 | load | p_mw | float64
8 | load | q_mvar | float64
9 | load | const_z_percent | float64
10 | load | const_i_percent | float64
11 | load | sn_mva | float64
12 | load | scaling | float64
13 | load | in_service | bool
14 | load | type | object
15 | ext_grid | name | object
16 | ext_grid | bus | uint32
17 | ext_grid | vm_pu | float64
18 | ext_grid | va_degree | float64
19 | ext_grid | slack_weight | float64
20 | ext_grid | in_service | bool
21 | line | name | object
22 | line | std_type | object
23 | line | from_bus | uint32
24 | line | to_bus | uint32
25 | line | length_km | float64
26 | line | r_ohm_per_km | float64
27 | line | x_ohm_per_km | float64
28 | line | c_nf_per_km | float64
29 | line | g_us_per_km | float64
30 | line | max_i_ka | float64
31 | line | df | float64
32 | line | parallel | uint32
33 | line | type | object
34 | line | in_service | bool
35 | trafo | name | object
36 | trafo | std_type | object
37 | trafo | hv_bus | uint32
38 | trafo | lv_bus | uint32
39 | trafo | sn_mva | float64
40 | trafo | vn_hv_kv | float64
41 | trafo | vn_lv_kv | float64
42 | trafo | vk_percent | float64
43 | trafo | vkr_percent | float64
44 | trafo | pfe_kw | float64
45 | trafo | i0_percent | float64
46 | trafo | shift_degree | float64
47 | trafo | tap_side | object
48 | trafo | tap_neutral | int32
49 | trafo | tap_min | int32
50 | trafo | tap_max | int32
51 | trafo | tap_step_percent | float64
52 | trafo | tap_step_degree | float64
53 | trafo | tap_pos | int32
54 | trafo | tap_phase_shifter | bool
55 | trafo | parallel | uint32
56 | trafo | df | float64
57 | trafo | in_service | bool
58 | line_geodata | coords | object
59 | bus_geodata | x | float64
60 | bus_geodata | y | float64
61 | bus_geodata | coords | object

## parameters
| version | format_version | converged | OPF_converged | name | f_hz | sn_mva
0 | 2.14.6 | 2.14.0 | FALSE | FALSE |  | 50 | 1