## bus
| name | vn_kv | type | zone | in_service
0 | bus_LV_4034-4_0_4_node_0 | 0.4 | n |  | TRUE
1 | bus_LV_4034-4_0_4_node_1 | 0.4 | n |  | TRUE
2 | bus_LV_4034-4_0_4_node_2 | 0.4 | n |  | TRUE
3 | bus_LV_4034-4_0_4_node_84 | 0.4 | n |  | TRUE
4 | bus_LV_4034-4_0_4_node_8 | 0.4 | n |  | TRUE
5 | bus_LV_4034-4_0_4_node_10 | 0.4 | n |  | TRUE
6 | bus_LV_4034-4_0_4_node_18 | 0.4 | n |  | TRUE
7 | bus_LV_4034-4_0_4_node_17 | 0.4 | n |  | TRUE
8 | bus_LV_4034-4_0_4_node_7 | 0.4 | n |  | TRUE
9 | bus_LV_4034-4_0_4_node_55 | 0.4 | n |  | TRUE
10 | bus_LV_4034-4_0_4_node_54 | 0.4 | n |  | TRUE
11 | bus_LV_4034-4_0_4_node_6 | 0.4 | n |  | TRUE
12 | bus_LV_4034-4_0_4_node_63 | 0.4 | n |  | TRUE
13 | bus_LV_4034-4_0_4_node_62 | 0.4 | n |  | TRUE
14 | bus_LV_4034-4_0_4_node_16 | 0.4 | n |  | TRUE
15 | bus_LV_4034-4_0_4_node_23 | 0.4 | n |  | TRUE
16 | bus_LV_4034-4_0_4_node_20 | 0.4 | n |  | TRUE
17 | bus_LV_4034-4_0_4_node_11 | 0.4 | n |  | TRUE
18 | bus_LV_4034-4_0_4_node_12 | 0.4 | n |  | TRUE
19 | bus_LV_4034-4_0_4_node_13 | 0.4 | n |  | TRUE
20 | bus_LV_4034-4_0_4_node_14 | 0.4 | n |  | TRUE
21 | bus_LV_4034-4_0_4_node_15 | 0.4 | n |  | TRUE
22 | bus_LV_4034-4_0_4_node_24 | 0.4 | n |  | TRUE
23 | bus_LV_4034-4_0_4_node_29 | 0.4 | n |  | TRUE
24 | bus_LV_4034-4_0_4_node_21 | 0.4 | n |  | TRUE
25 | bus_LV_4034-4_0_4_node_38 | 0.4 | n |  | TRUE
26 | bus_LV_4034-4_0_4_node_44 | 0.4 | n |  | TRUE
27 | bus_LV_4034-4_0_4_node_37 | 0.4 | n |  | TRUE
28 | bus_LV_4034-4_0_4_node_22 | 0.4 | n |  | TRUE
29 | bus_LV_4034-4_0_4_node_25 | 0.4 | n |  | TRUE
30 | bus_LV_4034-4_0_4_node_26 | 0.4 | n |  | TRUE
31 | bus_LV_4034-4_0_4_node_27 | 0.4 | n |  | TRUE
32 | bus_LV_4034-4_0_4_node_28 | 0.4 | n |  | TRUE
33 | bus_LV_4034-4_0_4_node_59 | 0.4 | n |  | TRUE
34 | bus_LV_4034-4_0_4_node_60 | 0.4 | n |  | TRUE
35 | bus_LV_4034-4_0_4_node_30 | 0.4 | n |  | TRUE
36 | bus_LV_4034-4_0_4_node_31 | 0.4 | n |  | TRUE
37 | bus_LV_4034-4_0_4_node_32 | 0.4 | n |  | TRUE
38 | bus_LV_4034-4_0_4_node_33 | 0.4 | n |  | TRUE
39 | bus_LV_4034-4_0_4_node_34 | 0.4 | n |  | TRUE
40 | bus_LV_4034-4_0_4_node_39 | 0.4 | n |  | TRUE
41 | bus_LV_4034-4_0_4_node_41 | 0.4 | n |  | TRUE
42 | bus_LV_4034-4_0_4_node_42 | 0.4 | n |  | TRUE
43 | bus_LV_4034-4_0_4_node_35 | 0.4 | n |  | TRUE
44 | bus_LV_4034-4_0_4_node_40 | 0.4 | n |  | TRUE
45 | bus_LV_4034-4_0_4_node_76 | 0.4 | n |  | TRUE
46 | bus_LV_4034-4_0_4_node_45 | 0.4 | n |  | TRUE
47 | bus_LV_4034-4_0_4_node_43 | 0.4 | n |  | TRUE
48 | bus_LV_4034-4_0_4_node_46 | 0.4 | n |  | TRUE
49 | bus_LV_4034-4_0_4_node_56 | 0.4 | n |  | TRUE
50 | bus_LV_4034-4_0_4_node_57 | 0.4 | n |  | TRUE
51 | bus_LV_4034-4_0_4_node_47 | 0.4 | n |  | TRUE
52 | bus_LV_4034-4_0_4_node_48 | 0.4 | n |  | TRUE
53 | bus_LV_4034-4_0_4_node_50 | 0.4 | n |  | TRUE
54 | bus_LV_4034-4_0_4_node_51 | 0.4 | n |  | TRUE
55 | bus_LV_4034-4_0_4_node_77 | 0.4 | n |  | TRUE
56 | bus_LV_4034-4_0_4_node_53 | 0.4 | n |  | TRUE
57 | bus_LV_4034-4_0_4_node_66 | 0.4 | n |  | TRUE
58 | bus_LV_4034-4_0_4_node_61 | 0.4 | n |  | TRUE
59 | bus_LV_4034-4_0_4_node_78 | 0.4 | n |  | TRUE
60 | bus_LV_4034-4_0_4_node_68 | 0.4 | n |  | TRUE
61 | bus_LV_4034-4_0_4_node_64 | 0.4 | n |  | TRUE
62 | bus_LV_4034-4_0_4_node_58 | 0.4 | n |  | TRUE
63 | bus_LV_4034-4_0_4_node_75 | 0.4 | n |  | TRUE
64 | bus_LV_4034-4_0_4_node_83 | 0.4 | n |  | TRUE
65 | bus_LV_4034-4_0_4_node_72 | 0.4 | n |  | TRUE
66 | bus_LV_4034-4_0_4_node_73 | 0.4 | n |  | TRUE
67 | bus_LV_4034-4_0_4_node_65 | 0.4 | n |  | TRUE
68 | bus_LV_4034-4_0_4_node_67 | 0.4 | n |  | TRUE
69 | bus_LV_4034-4_0_4_node_69 | 0.4 | n |  | TRUE
70 | bus_LV_4034-4_0_4_node_82 | 0.4 | n |  | TRUE
71 | bus_LV_4034-4_0_4_node_81 | 0.4 | n |  | TRUE
72 | bus_LV_4034-4_0_4_node_70 | 0.4 | n |  | TRUE
73 | bus_LV_4034-4_0_4_node_71 | 0.4 | n |  | TRUE
74 | bus_LV_4034-4_0_4_node_79 | 0.4 | n |  | TRUE
75 | bus_LV_4034-4_0_4_node_80 | 0.4 | n |  | TRUE
76 | bus_LV_4034-4_0_4_node_74 | 0.4 | n |  | TRUE
77 | bus_MV_615_0_node_24 | 20 | n |  | TRUE

## load
| name | bus | p_mw | q_mvar | const_z_percent | const_i_percent | sn_mva | scaling | in_service | type
0 | LV_4034-4_0_4_load_0 | 0 | 0.020206 | 0.0050641 | 0 | 0 |  | 1 | TRUE | wye
1 | LV_4034-4_0_4_load_84 | 3 | 0.020553 | 0.005151 | 0 | 0 |  | 1 | TRUE | wye
2 | LV_4034-4_0_4_load_17 | 7 | 0.0046945 | 0.0011766 | 0 | 0 |  | 1 | TRUE | wye
3 | LV_4034-4_0_4_load_55 | 9 | 0.013212 | 0.0033112 | 0 | 0 |  | 1 | TRUE | wye
4 | LV_4034-4_0_4_load_54 | 10 | 0.0079585 | 0.0019946 | 0 | 0 |  | 1 | TRUE | wye
5 | LV_4034-4_0_4_load_6 | 11 | 0.0068335 | 0.0017126 | 0 | 0 |  | 1 | TRUE | wye
6 | LV_4034-4_0_4_load_63 | 12 | 0.012478 | 0.0031274 | 0 | 0 |  | 1 | TRUE | wye
7 | LV_4034-4_0_4_load_62 | 13 | 0.0046546 | 0.0011665 | 0 | 0 |  | 1 | TRUE | wye
8 | LV_4034-4_0_4_load_16 | 14 | 0.0057575 | 0.001443 | 0 | 0 |  | 1 | TRUE | wye
9 | LV_4034-4_0_4_load_23 | 15 | 0.0096086 | 0.0024081 | 0 | 0 |  | 1 | TRUE | wye
10 | LV_4034-4_0_4_load_20 | 16 | 0.007655 | 0.0019185 | 0 | 0 |  | 1 | TRUE | wye
11 | LV_4034-4_0_4_load_11 | 17 | 0.010517 | 0.0026359 | 0 | 0 |  | 1 | TRUE | wye
12 | LV_4034-4_0_4_load_12 | 18 | 0.0065994 | 0.001654 | 0 | 0 |  | 1 | TRUE | wye
13 | LV_4034-4_0_4_load_13 | 19 | 0.0068576 | 0.0017187 | 0 | 0 |  | 1 | TRUE | wye
14 | LV_4034-4_0_4_load_14 | 20 | 0.0051117 | 0.0012811 | 0 | 0 |  | 1 | TRUE | wye
15 | LV_4034-4_0_4_load_15 | 21 | 0.0039498 | 0.00098991 | 0 | 0 |  | 1 | TRUE | wye
16 | LV_4034-4_0_4_load_24 | 22 | 0.001984 | 0.00049724 | 0 | 0 |  | 1 | TRUE | wye
17 | LV_4034-4_0_4_load_29 | 23 | 0.0040402 | 0.0010126 | 0 | 0 |  | 1 | TRUE | wye
18 | LV_4034-4_0_4_load_21 | 24 | 0.0030057 | 0.00075329 | 0 | 0 |  | 1 | TRUE | wye
19 | LV_4034-4_0_4_load_44 | 26 | 0.0020619 | 0.00051676 | 0 | 0 |  | 1 | TRUE | wye
20 | LV_4034-4_0_4_load_22 | 28 | 0.012796 | 0.0032069 | 0 | 0 |  | 1 | TRUE | wye
21 | LV_4034-4_0_4_load_25 | 29 | 0.0086561 | 0.0021694 | 0 | 0 |  | 1 | TRUE | wye
22 | LV_4034-4_0_4_load_27 | 31 | 0.0045984 | 0.0011525 | 0 | 0 |  | 1 | TRUE | wye
23 | LV_4034-4_0_4_load_28 | 32 | 0.0093575 | 0.0023452 | 0 | 0 |  | 1 | TRUE | wye
24 | LV_4034-4_0_4_load_59 | 33 | 0.004559 | 0.0011426 | 0 | 0 |  | 1 | TRUE | wye
25 | LV_4034-4_0_4_load_30 | 35 | 0.002207 | 0.00055312 | 0 | 0 |  | 1 | TRUE | wye
26 | LV_4034-4_0_4_load_31 | 36 | 0.0019385 | 0.00048584 | 0 | 0 |  | 1 | TRUE | wye
27 | LV_4034-4_0_4_load_32 | 37 | 0.0019834 | 0.00049708 | 0 | 0 |  | 1 | TRUE | wye
28 | LV_4034-4_0_4_load_34 | 39 | 0.0021325 | 0.00053446 | 0 | 0 |  | 1 | TRUE | wye
29 | LV_4034-4_0_4_load_39 | 40 | 0.0010992 | 0.00027549 | 0 | 0 |  | 1 | TRUE | wye
30 | LV_4034-4_0_4_load_41 | 41 | 0.0020521 | 0.0005143 | 0 | 0 |  | 1 | TRUE | wye
31 | LV_4034-4_0_4_load_42 | 42 | 0.0018498 | 0.0004636 | 0 | 0 |  | 1 | TRUE | wye
32 | LV_4034-4_0_4_load_35 | 43 | 0.00098419 | 0.00024666 | 0 | 0 |  | 1 | TRUE | wye
33 | LV_4034-4_0_4_load_40 | 44 | 0.0036678 | 0.00091925 | 0 | 0 |  | 1 | TRUE | wye
34 | LV_4034-4_0_4_load_76 | 45 | 0.0086449 | 0.0021666 | 0 | 0 |  | 1 | TRUE | wye
35 | LV_4034-4_0_4_load_45 | 46 | 0.0016482 | 0.00041307 | 0 | 0 |  | 1 | TRUE | wye
36 | LV_4034-4_0_4_load_43 | 47 | 0.0010237 | 0.00025656 | 0 | 0 |  | 1 | TRUE | wye
37 | LV_4034-4_0_4_load_46 | 48 | 0.0023008 | 0.00057663 | 0 | 0 |  | 1 | TRUE | wye
38 | LV_4034-4_0_4_load_56 | 49 | 0.0018561 | 0.00046518 | 0 | 0 |  | 1 | TRUE | wye
39 | LV_4034-4_0_4_load_57 | 50 | 0.0047287 | 0.0011851 | 0 | 0 |  | 1 | TRUE | wye
40 | LV_4034-4_0_4_load_47 | 51 | 0.0057626 | 0.0014443 | 0 | 0 |  | 1 | TRUE | wye
41 | LV_4034-4_0_4_load_51 | 54 | 0.0063525 | 0.0015921 | 0 | 0 |  | 1 | TRUE | wye
42 | LV_4034-4_0_4_load_77 | 55 | 0.0076479 | 0.0019167 | 0 | 0 |  | 1 | TRUE | wye
43 | LV_4034-4_0_4_load_61 | 58 | 0.0052382 | 0.0013128 | 0 | 0 |  | 1 | TRUE | wye
44 | LV_4034-4_0_4_load_78 | 59 | 0.0045098 | 0.0011303 | 0 | 0 |  | 1 | TRUE | wye
45 | LV_4034-4_0_4_load_64 | 61 | 0.0029221 | 0.00073235 | 0 | 0 |  | 1 | TRUE | wye
46 | LV_4034-4_0_4_load_58 | 62 | 0.0061615 | 0.0015442 | 0 | 0 |  | 1 | TRUE | wye
47 | LV_4034-4_0_4_load_75 | 63 | 0.0057178 | 0.001433 | 0 | 0 |  | 1 | TRUE | wye
48 | LV_4034-4_0_4_load_83 | 64 | 0.0054232 | 0.0013592 | 0 | 0 |  | 1 | TRUE | wye
49 | LV_4034-4_0_4_load_72 | 65 | 0.0061992 | 0.0015537 | 0 | 0 |  | 1 | TRUE | wye
50 | LV_4034-4_0_4_load_73 | 66 | 0.0045718 | 0.0011458 | 0 | 0 |  | 1 | TRUE | wye
51 | LV_4034-4_0_4_load_65 | 67 | 0.0046678 | 0.0011699 | 0 | 0 |  | 1 | TRUE | wye
52 | LV_4034-4_0_4_load_67 | 68 | 0.004686 | 0.0011744 | 0 | 0 |  | 1 | TRUE | wye
53 | LV_4034-4_0_4_load_69 | 69 | 0.0037486 | 0.00093948 | 0 | 0 |  | 1 | TRUE | wye
54 | LV_4034-4_0_4_load_82 | 70 | 0.0018558 | 0.00046512 | 0 | 0 |  | 1 | TRUE | wye
55 | LV_4034-4_0_4_load_81 | 71 | 0.0041328 | 0.0010358 | 0 | 0 |  | 1 | TRUE | wye
56 | LV_4034-4_0_4_load_70 | 72 | 0.0021572 | 0.00054064 | 0 | 0 |  | 1 | TRUE | wye
57 | LV_4034-4_0_4_load_71 | 73 | 0.0012164 | 0.00030485 | 0 | 0 |  | 1 | TRUE | wye
58 | LV_4034-4_0_4_load_79 | 74 | 0.0018096 | 0.00045354 | 0 | 0 |  | 1 | TRUE | wye
59 | LV_4034-4_0_4_load_80 | 75 | 0.0013082 | 0.00032786 | 0 | 0 |  | 1 | TRUE | wye
60 | LV_4034-4_0_4_load_74 | 76 | 0.0056767 | 0.0014227 | 0 | 0 |  | 1 | TRUE | wye

## ext_grid
| name | bus | vm_pu | va_degree | slack_weight | in_service
0 |  | 23 | 1 | 0 | 1 | TRUE

## line
| name | std_type | from_bus | to_bus | length_km | r_ohm_per_km | x_ohm_per_km | c_nf_per_km | g_us_per_km | max_i_ka | df | parallel | type | in_service
0 | LV_4034-4_0_4_line_0 |  | 0 | 1 | 0.041645 | 0.125 | 0.08 | 261 | 0 | 0.364 | 1 | 1 | cs | TRUE
1 | LV_4034-4_0_4_line_1 |  | 1 | 2 | 0.096062 | 0.125 | 0.08 | 261 | 0 | 0.364 | 1 | 1 | cs | TRUE
2 | LV_4034-4_0_4_line_2 |  | 2 | 3 | 0.032212 | 0.125 | 0.08 | 261 | 0 | 0.364 | 1 | 1 | cs | TRUE
3 | LV_4034-4_0_4_line_3 |  | 3 | 4 | 0.025339 | 0.125 | 0.08 | 261 | 0 | 0.364 | 1 | 1 | cs | TRUE
4 | LV_4034-4_0_4_line_4 |  | 4 | 8 | 0.04337 | 0.125 | 0.08 | 261 | 0 | 0.364 | 1 | 1 | cs | TRUE
5 | LV_4034-4_0_4_line_5 |  | 5 | 6 | 0.005618 | 0.125 | 0.08 | 261 | 0 | 0.364 | 1 | 1 | cs | TRUE
6 | LV_4034-4_0_4_line_6 |  | 5 | 7 | 0.032262 | 0.125 | 0.08 | 261 | 0 | 0.364 | 1 | 1 | cs | TRUE
7 | LV_4034-4_0_4_line_7 |  | 5 | 8 | 0.074059 | 0.125 | 0.08 | 261 | 0 | 0.364 | 1 | 1 | cs | TRUE
8 | LV_4034-4_0_4_line_8 |  | 6 | 15 | 0.015161 | 0.125 | 0.08 | 261 | 0 | 0.364 | 1 | 1 | cs | TRUE
9 | LV_4034-4_0_4_line_9 |  | 6 | 16 | 0.016935 | 0.125 | 0.08 | 261 | 0 | 0.364 | 1 | 1 | cs | TRUE
10 | LV_4034-4_0_4_line_10 |  | 7 | 14 | 0.030085 | 0.125 | 0.08 | 261 | 0 | 0.364 | 1 | 1 | cs | TRUE
11 | LV_4034-4_0_4_line_11 |  | 8 | 11 | 0.018811 | 0.125 | 0.08 | 261 | 0 | 0.364 | 1 | 1 | cs | TRUE
12 | LV_4034-4_0_4_line_12 |  | 9 | 10 | 0.026766 | 0.125 | 0.08 | 261 | 0 | 0.364 | 1 | 1 | cs | TRUE
13 | LV_4034-4_0_4_line_13 |  | 10 | 15 | 0.024973 | 0.125 | 0.08 | 261 | 0 | 0.364 | 1 | 1 | cs | TRUE
14 | LV_4034-4_0_4_line_14 |  | 12 | 13 | 0.011898 | 0.125 | 0.08 | 261 | 0 | 0.364 | 1 | 1 | cs | TRUE
15 | LV_4034-4_0_4_line_15 |  | 13 | 32 | 0.0087521 | 0.125 | 0.08 | 261 | 0 | 0.364 | 1 | 1 | cs | TRUE
16 | LV_4034-4_0_4_line_16 |  | 16 | 24 | 0.011663 | 0.125 | 0.08 | 261 | 0 | 0.364 | 1 | 1 | cs | TRUE
17 | LV_4034-4_0_4_line_17 |  | 17 | 18 | 0.0083402 | 0.125 | 0.08 | 261 | 0 | 0.364 | 1 | 1 | cs | TRUE
18 | LV_4034-4_0_4_line_18 |  | 17 | 19 | 0.024962 | 0.125 | 0.08 | 261 | 0 | 0.364 | 1 | 1 | cs | TRUE
19 | LV_4034-4_0_4_line_19 |  | 18 | 20 | 0.035632 | 0.125 | 0.08 | 261 | 0 | 0.364 | 1 | 1 | cs | TRUE
20 | LV_4034-4_0_4_line_20 |  | 19 | 21 | 0.0176 | 0.125 | 0.08 | 261 | 0 | 0.364 | 1 | 1 | cs | TRUE
21 | LV_4034-4_0_4_line_21 |  | 21 | 22 | 0.0068872 | 0.125 | 0.08 | 261 | 0 | 0.364 | 1 | 1 | cs | TRUE
22 | LV_4034-4_0_4_line_22 |  | 22 | 23 | 0.019035 | 0.125 | 0.08 | 261 | 0 | 0.364 | 1 | 1 | cs | TRUE
23 | LV_4034-4_0_4_line_23 |  | 23 | 30 | 0.018722 | 0.125 | 0.08 | 261 | 0 | 0.364 | 1 | 3 | cs | TRUE
24 | LV_4034-4_0_4_line_24 |  | 24 | 28 | 0.023702 | 0.125 | 0.08 | 261 | 0 | 0.364 | 1 | 1 | cs | TRUE
25 | LV_4034-4_0_4_line_25 |  | 25 | 26 | 0.012006 | 0.125 | 0.08 | 261 | 0 | 0.364 | 1 | 1 | cs | TRUE
26 | LV_4034-4_0_4_line_26 |  | 25 | 27 | 0.020064 | 0.125 | 0.08 | 261 | 0 | 0.364 | 1 | 1 | cs | TRUE
27 | LV_4034-4_0_4_line_27 |  | 26 | 46 | 0.016474 | 0.125 | 0.08 | 261 | 0 | 0.364 | 1 | 1 | cs | TRUE
28 | LV_4034-4_0_4_line_28 |  | 27 | 44 | 0.047438 | 0.125 | 0.08 | 261 | 0 | 0.364 | 1 | 1 | cs | TRUE
29 | LV_4034-4_0_4_line_29 |  | 27 | 40 | 0.013511 | 0.125 | 0.08 | 261 | 0 | 0.364 | 1 | 1 | cs | TRUE
30 | LV_4034-4_0_4_line_30 |  | 27 | 43 | 0.013321 | 0.125 | 0.08 | 261 | 0 | 0.364 | 1 | 1 | cs | TRUE
31 | LV_4034-4_0_4_line_31 |  | 28 | 29 | 0.00012696 | 0.125 | 0.08 | 261 | 0 | 0.364 | 1 | 1 | cs | TRUE
32 | LV_4034-4_0_4_line_32 |  | 29 | 30 | 0.018076 | 0.125 | 0.08 | 261 | 0 | 0.364 | 1 | 1 | cs | TRUE
33 | LV_4034-4_0_4_line_33 |  | 30 | 31 | 0.016142 | 0.125 | 0.08 | 261 | 0 | 0.364 | 1 | 2 | cs | TRUE
34 | LV_4034-4_0_4_line_34 |  | 30 | 32 | 0.039357 | 0.125 | 0.08 | 261 | 0 | 0.364 | 1 | 1 | cs | TRUE
35 | LV_4034-4_0_4_line_35 |  | 31 | 33 | 0.026155 | 0.125 | 0.08 | 261 | 0 | 0.364 | 1 | 1 | cs | TRUE
36 | LV_4034-4_0_4_line_36 |  | 33 | 34 | 0.0068159 | 0.125 | 0.08 | 261 | 0 | 0.364 | 1 | 1 | cs | TRUE
37 | LV_4034-4_0_4_line_37 |  | 34 | 58 | 0.018059 | 0.125 | 0.08 | 261 | 0 | 0.364 | 1 | 1 | cs | TRUE
38 | LV_4034-4_0_4_line_38 |  | 34 | 53 | 0.010652 | 0.125 | 0.08 | 261 | 0 | 0.364 | 1 | 1 | cs | TRUE
39 | LV_4034-4_0_4_line_39 |  | 35 | 36 | 0.022886 | 0.125 | 0.08 | 261 | 0 | 0.364 | 1 | 1 | cs | TRUE
40 | LV_4034-4_0_4_line_40 |  | 35 | 37 | 0.0071966 | 0.125 | 0.08 | 261 | 0 | 0.364 | 1 | 1 | cs | TRUE
41 | LV_4034-4_0_4_line_41 |  | 36 | 38 | 0.0056752 | 0.125 | 0.08 | 261 | 0 | 0.364 | 1 | 1 | cs | TRUE
42 | LV_4034-4_0_4_line_42 |  | 37 | 39 | 0.011664 | 0.125 | 0.08 | 261 | 0 | 0.364 | 1 | 1 | cs | TRUE
43 | LV_4034-4_0_4_line_43 |  | 38 | 40 | 0.011079 | 0.125 | 0.08 | 261 | 0 | 0.364 | 1 | 1 | cs | TRUE
44 | LV_4034-4_0_4_line_44 |  | 38 | 41 | 0.01358 | 0.125 | 0.08 | 261 | 0 | 0.364 | 1 | 1 | cs | TRUE
45 | LV_4034-4_0_4_line_45 |  | 41 | 42 | 0.015074 | 0.125 | 0.08 | 261 | 0 | 0.364 | 1 | 1 | cs | TRUE
46 | LV_4034-4_0_4_line_46 |  | 42 | 47 | 0.0042431 | 0.125 | 0.08 | 261 | 0 | 0.364 | 1 | 1 | cs | TRUE
47 | LV_4034-4_0_4_line_47 |  | 44 | 45 | 0.026171 | 0.125 | 0.08 | 261 | 0 | 0.364 | 1 | 1 | cs | TRUE
48 | LV_4034-4_0_4_line_48 |  | 46 | 48 | 0.01386 | 0.125 | 0.08 | 261 | 0 | 0.364 | 1 | 1 | cs | TRUE
49 | LV_4034-4_0_4_line_49 |  | 48 | 49 | 0.0018395 | 0.125 | 0.08 | 261 | 0 | 0.364 | 1 | 1 | cs | TRUE
50 | LV_4034-4_0_4_line_50 |  | 49 | 50 | 0.023296 | 0.125 | 0.08 | 261 | 0 | 0.364 | 1 | 1 | cs | TRUE
51 | LV_4034-4_0_4_line_51 |  | 50 | 62 | 0.0020409 | 0.125 | 0.08 | 261 | 0 | 0.364 | 1 | 1 | cs | TRUE
52 | LV_4034-4_0_4_line_52 |  | 51 | 52 | 0.015836 | 0.125 | 0.08 | 261 | 0 | 0.364 | 1 | 1 | cs | TRUE
53 | LV_4034-4_0_4_line_53 |  | 52 | 53 | 0.032784 | 0.125 | 0.08 | 261 | 0 | 0.364 | 1 | 1 | cs | TRUE
54 | LV_4034-4_0_4_line_54 |  | 52 | 54 | 0.0024606 | 0.125 | 0.08 | 261 | 0 | 0.364 | 1 | 1 | cs | TRUE
55 | LV_4034-4_0_4_line_55 |  | 53 | 55 | 0.022191 | 0.125 | 0.08 | 261 | 0 | 0.364 | 1 | 1 | cs | TRUE
56 | LV_4034-4_0_4_line_56 |  | 54 | 56 | 0.023631 | 0.125 | 0.08 | 261 | 0 | 0.364 | 1 | 1 | cs | TRUE
57 | LV_4034-4_0_4_line_57 |  | 55 | 59 | 0.034189 | 0.125 | 0.08 | 261 | 0 | 0.364 | 1 | 1 | cs | TRUE
58 | LV_4034-4_0_4_line_58 |  | 56 | 57 | 0.037013 | 0.125 | 0.08 | 261 | 0 | 0.364 | 1 | 1 | cs | TRUE
59 | LV_4034-4_0_4_line_59 |  | 57 | 60 | 0.011443 | 0.125 | 0.08 | 261 | 0 | 0.364 | 1 | 1 | cs | TRUE
60 | LV_4034-4_0_4_line_60 |  | 57 | 61 | 0.011914 | 0.125 | 0.08 | 261 | 0 | 0.364 | 1 | 1 | cs | TRUE
61 | LV_4034-4_0_4_line_61 |  | 58 | 65 | 0.0025048 | 0.125 | 0.08 | 261 | 0 | 0.364 | 1 | 1 | cs | TRUE
62 | LV_4034-4_0_4_line_62 |  | 60 | 70 | 0.012639 | 0.125 | 0.08 | 261 | 0 | 0.364 | 1 | 1 | cs | TRUE
63 | LV_4034-4_0_4_line_63 |  | 60 | 71 | 0.019575 | 0.125 | 0.08 | 261 | 0 | 0.364 | 1 | 1 | cs | TRUE
64 | LV_4034-4_0_4_line_64 |  | 61 | 67 | 0.026561 | 0.125 | 0.08 | 261 | 0 | 0.364 | 1 | 1 | cs | TRUE
65 | LV_4034-4_0_4_line_65 |  | 62 | 63 | 0.028029 | 0.125 | 0.08 | 261 | 0 | 0.364 | 1 | 1 | cs | TRUE
66 | LV_4034-4_0_4_line_66 |  | 63 | 64 | 0.028518 | 0.125 | 0.08 | 261 | 0 | 0.364 | 1 | 1 | cs | TRUE
67 | LV_4034-4_0_4_line_67 |  | 64 | 76 | 0.00077397 | 0.125 | 0.08 | 261 | 0 | 0.364 | 1 | 1 | cs | TRUE
68 | LV_4034-4_0_4_line_68 |  | 65 | 66 | 0.028503 | 0.125 | 0.08 | 261 | 0 | 0.364 | 1 | 1 | cs | TRUE
69 | LV_4034-4_0_4_line_69 |  | 66 | 76 | 0.0068674 | 0.125 | 0.08 | 261 | 0 | 0.364 | 1 | 1 | cs | TRUE
70 | LV_4034-4_0_4_line_70 |  | 67 | 68 | 0.026909 | 0.125 | 0.08 | 261 | 0 | 0.364 | 1 | 1 | cs | TRUE
71 | LV_4034-4_0_4_line_71 |  | 68 | 69 | 0.026652 | 0.125 | 0.08 | 261 | 0 | 0.364 | 1 | 1 | cs | TRUE
72 | LV_4034-4_0_4_line_72 |  | 69 | 72 | 0.027404 | 0.125 | 0.08 | 261 | 0 | 0.364 | 1 | 1 | cs | TRUE
73 | LV_4034-4_0_4_line_73 |  | 72 | 73 | 0.018275 | 0.125 | 0.08 | 261 | 0 | 0.364 | 1 | 1 | cs | TRUE
74 | LV_4034-4_0_4_line_74 |  | 73 | 74 | 0.0078687 | 0.125 | 0.08 | 261 | 0 | 0.364 | 1 | 1 | cs | TRUE
75 | LV_4034-4_0_4_line_75 |  | 74 | 75 | 0.00063195 | 0.125 | 0.08 | 261 | 0 | 0.364 | 1 | 1 | cs | TRUE

## trafo
| name | std_type | hv_bus | lv_bus | sn_mva | vn_hv_kv | vn_lv_kv | vk_percent | vkr_percent | pfe_kw | i0_percent | shift_degree | tap_side | tap_neutral | tap_min | tap_max | tap_step_percent | tap_step_degree | tap_pos | tap_phase_shifter | parallel | df | in_service
0 | LV_4034-4_0_4_trafo_29 | 0.63 MVA 20/0.4 kV | 77 | 23 | 0.63 | 20 | 0.4 | 6 | 1.206 | 1.65 | 0.2619 | 150 | hv | 0 | -2 | 2 | 2.5 | 0 | 0 | FALSE | 1 | 1 | TRUE

## line_geodata
| x0 | y0 | x1 | y1 | x2 | y2 | x3 | y3 | x4 | y4
0 | 2667084.4467 | 1255851.4217 | 2667061.7794 | 1255848.3183 | 2667043.9119 | 1255842.5797
1 | 2667084.4467 | 1255851.4217 | 2667074.5672 | 1255873.9706 | 2667073.7056 | 1255876.118 | 2667028.7397 | 1255928.6249
2 | 2667028.7397 | 1255928.6249 | 2667016.6144 | 1255925.0629 | 2667000.313 | 1255914.2276
3 | 2666978.2295 | 1255902.6124 | 2666987.1704 | 1255904.993 | 2666989.2535 | 1255906.8624 | 2666993.3332 | 1255909.5883 | 2667000.313 | 1255914.2276
4 | 2666982.8084 | 1255859.8998 | 2666984.1084 | 1255864.9849 | 2666983.5582 | 1255872.9511 | 2666978.2295 | 1255902.6124
5 | 2666931.5583 | 1255897.9148 | 2666927.3925 | 1255894.1316
6 | 2666931.5583 | 1255897.9148 | 2666910.1146 | 1255922.0184
7 | 2666931.5583 | 1255897.9148 | 2666934.4938 | 1255895.1126 | 2666943.8508 | 1255902.7127 | 2666978.3236 | 1255863.6407 | 2666982.8084 | 1255859.8998
8 | 2666927.3925 | 1255894.1316 | 2666937.4595 | 1255882.7952
9 | 2666927.3925 | 1255894.1316 | 2666914.8386 | 1255882.7657
10 | 2666890.1179 | 1255944.4955 | 2666910.1146 | 1255922.0184
11 | 2666982.8084 | 1255859.8998 | 2666989.0751 | 1255855.979 | 2666997.2022 | 1255847.9573
12 | 2666970.4927 | 1255843.0647 | 2666962.1069 | 1255855.04 | 2666954.0415 | 1255864.1224
13 | 2666937.4595 | 1255882.7952 | 2666954.0415 | 1255864.1224
14 | 2666917.0551 | 1255803.836 | 2666908.714 | 1255812.3204
15 | 2666902.5782 | 1255818.5615 | 2666908.714 | 1255812.3204
16 | 2666914.8386 | 1255882.7657 | 2666906.1926 | 1255874.9379
17 | 2666820.2058 | 1255914.5017 | 2666814.9507 | 1255920.9779
18 | 2666820.2058 | 1255914.5017 | 2666835.9341 | 1255895.1186
19 | 2666814.9507 | 1255920.9779 | 2666810.7366 | 1255926.1712 | 2666791.7773 | 1255948.0413
20 | 2666847.0237 | 1255881.4522 | 2666835.9341 | 1255895.1186
21 | 2666847.0237 | 1255881.4522 | 2666851.3633 | 1255876.1042
22 | 2666863.3573 | 1255861.3232 | 2666851.3633 | 1255876.1042
23 | 2666875.1542 | 1255846.785 | 2666863.3573 | 1255861.3232
24 | 2666888.6358 | 1255859.0156 | 2666903.2404 | 1255872.2651 | 2666906.1926 | 1255874.9379
25 | 2666718.3111 | 1255955.2172 | 2666725.8202 | 1255945.849
26 | 2666702.0858 | 1255943.3481 | 2666718.3111 | 1255955.2172
27 | 2666725.8202 | 1255945.849 | 2666736.1237 | 1255932.9948
28 | 2666702.0858 | 1255943.3481 | 2666726.3209 | 1255902.5684
29 | 2666702.0858 | 1255943.3481 | 2666690.8315 | 1255935.8714
30 | 2666702.0858 | 1255943.3481 | 2666694.5064 | 1255954.3024
31 | 2666888.6358 | 1255859.0156 | 2666888.5417 | 1255858.9303
32 | 2666875.1542 | 1255846.785 | 2666888.5417 | 1255858.9303
33 | 2666875.1542 | 1255846.785 | 2666863.0952 | 1255836.0541
34 | 2666875.1542 | 1255846.785 | 2666878.7593 | 1255842.7895 | 2666902.5782 | 1255818.5615
35 | 2666842.3509 | 1255820.1601 | 2666858.3976 | 1255831.8739 | 2666863.0952 | 1255836.0541
36 | 2666836.8458 | 1255816.1415 | 2666842.3509 | 1255820.1601
37 | 2666836.8458 | 1255816.1415 | 2666829.9104 | 1255823.8355 | 2666824.8056 | 1255829.6002
38 | 2666836.8458 | 1255816.1415 | 2666828.9164 | 1255809.0024
39 | 2666657.3367 | 1255914.6786 | 2666676.7817 | 1255926.748
40 | 2666657.3367 | 1255914.6786 | 2666656.6624 | 1255914.2601 | 2666650.26 | 1255914.1768 | 2666650.26 | 1255914.1768
41 | 2666681.6036 | 1255929.7409 | 2666676.7817 | 1255926.748
42 | 2666650.26 | 1255914.1768 | 2666642.9244 | 1255923.246
43 | 2666681.6036 | 1255929.7409 | 2666690.8315 | 1255935.8714
44 | 2666681.6036 | 1255929.7409 | 2666687.845 | 1255917.6797
45 | 2666687.845 | 1255917.6797 | 2666694.7731 | 1255904.2917
46 | 2666696.7232 | 1255900.5233 | 2666694.7731 | 1255904.2917
47 | 2666737.0594 | 1255878.8328 | 2666732.7578 | 1255891.3558 | 2666728.2175 | 1255899.3771 | 2666726.3209 | 1255902.5684
48 | 2666736.1237 | 1255932.9948 | 2666742.5839 | 1255924.9353 | 2666744.8583 | 1255922.2347
49 | 2666746.0433 | 1255920.8277 | 2666744.8583 | 1255922.2347
50 | 2666746.0433 | 1255920.8277 | 2666761.0503 | 1255903.0088
51 | 2666761.0503 | 1255903.0088 | 2666762.3649 | 1255901.4478
52 | 2666802.8339 | 1255789.0382 | 2666812.28 | 1255776.3273
53 | 2666828.9164 | 1255809.0024 | 2666802.8339 | 1255789.0382
54 | 2666802.8339 | 1255789.0382 | 2666800.8798 | 1255787.5428
55 | 2666828.9164 | 1255809.0024 | 2666839.1734 | 1255795.6974 | 2666842.1898 | 1255791.2283
56 | 2666782.1128 | 1255773.1819 | 2666800.8798 | 1255787.5428
57 | 2666842.1898 | 1255791.2283 | 2666852.5052 | 1255775.9446 | 2666862.2967 | 1255763.6081
58 | 2666752.6649 | 1255750.6447 | 2666782.1128 | 1255773.1819
59 | 2666752.6649 | 1255750.6447 | 2666750.2719 | 1255739.4541
60 | 2666752.6649 | 1255750.6447 | 2666745.5775 | 1255760.2209
61 | 2666823.145 | 1255831.4755 | 2666824.8056 | 1255829.6002
62 | 2666750.2719 | 1255739.4541 | 2666738.2625 | 1255735.5163
63 | 2666750.2719 | 1255739.4541 | 2666761.9792 | 1255723.7655
64 | 2666745.5775 | 1255760.2209 | 2666729.7764 | 1255781.5705
65 | 2666762.3649 | 1255901.4478 | 2666780.4205 | 1255880.0091
66 | 2666799.183 | 1255858.535 | 2666785.348 | 1255874.1583 | 2666780.4205 | 1255880.0091
67 | 2666799.183 | 1255858.535 | 2666799.6961 | 1255857.9555
68 | 2666823.145 | 1255831.4755 | 2666804.2489 | 1255852.8142
69 | 2666799.6961 | 1255857.9555 | 2666804.2489 | 1255852.8142
70 | 2666729.7764 | 1255781.5705 | 2666713.7684 | 1255803.1999
71 | 2666697.9132 | 1255824.6226 | 2666713.7684 | 1255803.1999
72 | 2666697.9132 | 1255824.6226 | 2666681.6106 | 1255846.65
73 | 2666670.7386 | 1255861.3397 | 2666681.6106 | 1255846.65
74 | 2666670.7386 | 1255861.3397 | 2666666.0575 | 1255867.6646
75 | 2666666.0575 | 1255867.6646 | 2666665.6816 | 1255868.1726

## bus_geodata
| x | y | coords
0 | 2667043.9119 | 1255842.5797
1 | 2667084.4467 | 1255851.4217
2 | 2667028.7397 | 1255928.6249
3 | 2667000.313 | 1255914.2276
4 | 2666978.2295 | 1255902.6124
5 | 2666931.5583 | 1255897.9148
6 | 2666927.3925 | 1255894.1316
7 | 2666910.1146 | 1255922.0184
8 | 2666982.8084 | 1255859.8998
9 | 2666970.4927 | 1255843.0647
10 | 2666954.0415 | 1255864.1224
11 | 2666997.2022 | 1255847.9573
12 | 2666917.0551 | 1255803.836
13 | 2666908.714 | 1255812.3204
14 | 2666890.1179 | 1255944.4955
15 | 2666937.4595 | 1255882.7952
16 | 2666914.8386 | 1255882.7657
17 | 2666820.2058 | 1255914.5017
18 | 2666814.9507 | 1255920.9779
19 | 2666835.9341 | 1255895.1186
20 | 2666791.7773 | 1255948.0413
21 | 2666847.0237 | 1255881.4522
22 | 2666851.3633 | 1255876.1042
23 | 2666863.3573 | 1255861.3232
24 | 2666906.1926 | 1255874.9379
25 | 2666718.3111 | 1255955.2172
26 | 2666725.8202 | 1255945.849
27 | 2666702.0858 | 1255943.3481
28 | 2666888.6358 | 1255859.0156
29 | 2666888.5417 | 1255858.9303
30 | 2666875.1542 | 1255846.785
31 | 2666863.0952 | 1255836.0541
32 | 2666902.5782 | 1255818.5615
33 | 2666842.3509 | 1255820.1601
34 | 2666836.8458 | 1255816.1415
35 | 2666657.3367 | 1255914.6786
36 | 2666676.7817 | 1255926.748
37 | 2666650.26 | 1255914.1768
38 | 2666681.6036 | 1255929.7409
39 | 2666642.9244 | 1255923.246
40 | 2666690.8315 | 1255935.8714
41 | 2666687.845 | 1255917.6797
42 | 2666694.7731 | 1255904.2917
43 | 2666694.5064 | 1255954.3024
44 | 2666726.3209 | 1255902.5684
45 | 2666737.0594 | 1255878.8328
46 | 2666736.1237 | 1255932.9948
47 | 2666696.7232 | 1255900.5233
48 | 2666744.8583 | 1255922.2347
49 | 2666746.0433 | 1255920.8277
50 | 2666761.0503 | 1255903.0088
51 | 2666812.28 | 1255776.3273
52 | 2666802.8339 | 1255789.0382
53 | 2666828.9164 | 1255809.0024
54 | 2666800.8798 | 1255787.5428
55 | 2666842.1898 | 1255791.2283
56 | 2666782.1128 | 1255773.1819
57 | 2666752.6649 | 1255750.6447
58 | 2666824.8056 | 1255829.6002
59 | 2666862.2967 | 1255763.6081
60 | 2666750.2719 | 1255739.4541
61 | 2666745.5775 | 1255760.2209
62 | 2666762.3649 | 1255901.4478
63 | 2666780.4205 | 1255880.0091
64 | 2666799.183 | 1255858.535
65 | 2666823.145 | 1255831.4755
66 | 2666804.2489 | 1255852.8142
67 | 2666729.7764 | 1255781.5705
68 | 2666713.7684 | 1255803.1999
69 | 2666697.9132 | 1255824.6226
70 | 2666738.2625 | 1255735.5163
71 | 2666761.9792 | 1255723.7655
72 | 2666681.6106 | 1255846.65
73 | 2666670.7386 | 1255861.3397
74 | 2666666.0575 | 1255867.6646
75 | 2666665.6816 | 1255868.1726
76 | 2666799.6961 | 1255857.9555
77 | 2666875.1542 | 1255846.785

## line_std_types
| c_nf_per_km | r_ohm_per_km | x_ohm_per_km | max_i_ka | type | q_mm2 | alpha | voltage_rating
NAYY 4x50 SE | 210 | 0.642 | 0.083 | 0.142 | cs | 50 | 0.00403 | LV
NAYY 4x120 SE | 264 | 0.225 | 0.08 | 0.242 | cs | 120 | 0.00403 | LV
NAYY 4x150 SE | 261 | 0.208 | 0.08 | 0.27 | cs | 150 | 0.00403 | LV
NA2XS2Y 1x95 RM/25 12/20 kV | 216 | 0.313 | 0.132 | 0.252 | cs | 95 | 0.00403 | MV
NA2XS2Y 1x185 RM/25 12/20 kV | 273 | 0.161 | 0.117 | 0.362 | cs | 185 | 0.00403 | MV
NA2XS2Y 1x240 RM/25 12/20 kV | 304 | 0.122 | 0.112 | 0.421 | cs | 240 | 0.00403 | MV
NA2XS2Y 1x95 RM/25 6/10 kV | 315 | 0.313 | 0.123 | 0.249 | cs | 95 | 0.00403 | MV
NA2XS2Y 1x185 RM/25 6/10 kV | 406 | 0.161 | 0.11 | 0.358 | cs | 185 | 0.00403 | MV
NA2XS2Y 1x240 RM/25 6/10 kV | 456 | 0.122 | 0.105 | 0.416 | cs | 240 | 0.00403 | MV
NA2XS2Y 1x150 RM/25 12/20 kV | 250 | 0.206 | 0.116 | 0.319 | cs | 150 | 0.00403 | MV
NA2XS2Y 1x120 RM/25 12/20 kV | 230 | 0.253 | 0.119 | 0.283 | cs | 120 | 0.00403 | MV
NA2XS2Y 1x70 RM/25 12/20 kV | 190 | 0.443 | 0.132 | 0.22 | cs | 70 | 0.00403 | MV
NA2XS2Y 1x150 RM/25 6/10 kV | 360 | 0.206 | 0.11 | 0.315 | cs | 150 | 0.00403 | MV
NA2XS2Y 1x120 RM/25 6/10 kV | 340 | 0.253 | 0.113 | 0.28 | cs | 120 | 0.00403 | MV
NA2XS2Y 1x70 RM/25 6/10 kV | 280 | 0.443 | 0.123 | 0.217 | cs | 70 | 0.00403 | MV
N2XS(FL)2Y 1x120 RM/35 64/110 kV | 112 | 0.153 | 0.166 | 0.366 | cs | 120 | 0.00393 | HV
N2XS(FL)2Y 1x185 RM/35 64/110 kV | 125 | 0.099 | 0.156 | 0.457 | cs | 185 | 0.00393 | HV
N2XS(FL)2Y 1x240 RM/35 64/110 kV | 135 | 0.075 | 0.149 | 0.526 | cs | 240 | 0.00393 | HV
N2XS(FL)2Y 1x300 RM/35 64/110 kV | 144 | 0.06 | 0.144 | 0.588 | cs | 300 | 0.00393 | HV
15-AL1/3-ST1A 0.4 | 11 | 1.8769 | 0.35 | 0.105 | ol | 16 | 0.00403 | LV
24-AL1/4-ST1A 0.4 | 11.25 | 1.2012 | 0.335 | 0.14 | ol | 24 | 0.00403 | LV
48-AL1/8-ST1A 0.4 | 12.2 | 0.5939 | 0.3 | 0.21 | ol | 48 | 0.00403 | LV
94-AL1/15-ST1A 0.4 | 13.2 | 0.306 | 0.29 | 0.35 | ol | 94 | 0.00403 | LV
34-AL1/6-ST1A 10.0 | 9.7 | 0.8342 | 0.36 | 0.17 | ol | 34 | 0.00403 | MV
48-AL1/8-ST1A 10.0 | 10.1 | 0.5939 | 0.35 | 0.21 | ol | 48 | 0.00403 | MV
70-AL1/11-ST1A 10.0 | 10.4 | 0.4132 | 0.339 | 0.29 | ol | 70 | 0.00403 | MV
94-AL1/15-ST1A 10.0 | 10.75 | 0.306 | 0.33 | 0.35 | ol | 94 | 0.00403 | MV
122-AL1/20-ST1A 10.0 | 11.1 | 0.2376 | 0.323 | 0.41 | ol | 122 | 0.00403 | MV
149-AL1/24-ST1A 10.0 | 11.25 | 0.194 | 0.315 | 0.47 | ol | 149 | 0.00403 | MV
34-AL1/6-ST1A 20.0 | 9.15 | 0.8342 | 0.382 | 0.17 | ol | 34 | 0.00403 | MV
48-AL1/8-ST1A 20.0 | 9.5 | 0.5939 | 0.372 | 0.21 | ol | 48 | 0.00403 | MV
70-AL1/11-ST1A 20.0 | 9.7 | 0.4132 | 0.36 | 0.29 | ol | 70 | 0.00403 | MV
94-AL1/15-ST1A 20.0 | 10 | 0.306 | 0.35 | 0.35 | ol | 94 | 0.00403 | MV
122-AL1/20-ST1A 20.0 | 10.3 | 0.2376 | 0.344 | 0.41 | ol | 122 | 0.00403 | MV
149-AL1/24-ST1A 20.0 | 10.5 | 0.194 | 0.337 | 0.47 | ol | 149 | 0.00403 | MV
184-AL1/30-ST1A 20.0 | 10.75 | 0.1571 | 0.33 | 0.535 | ol | 184 | 0.00403 | MV
243-AL1/39-ST1A 20.0 | 11 | 0.1188 | 0.32 | 0.645 | ol | 243 | 0.00403 | MV
48-AL1/8-ST1A 110.0 | 8 | 0.5939 | 0.46 | 0.21 | ol | 48 | 0.00403 | HV
70-AL1/11-ST1A 110.0 | 8.4 | 0.4132 | 0.45 | 0.29 | ol | 70 | 0.00403 | HV
94-AL1/15-ST1A 110.0 | 8.65 | 0.306 | 0.44 | 0.35 | ol | 94 | 0.00403 | HV
122-AL1/20-ST1A 110.0 | 8.5 | 0.2376 | 0.43 | 0.41 | ol | 122 | 0.00403 | HV
149-AL1/24-ST1A 110.0 | 8.75 | 0.194 | 0.41 | 0.47 | ol | 149 | 0.00403 | HV
184-AL1/30-ST1A 110.0 | 8.8 | 0.1571 | 0.4 | 0.535 | ol | 184 | 0.00403 | HV
243-AL1/39-ST1A 110.0 | 9 | 0.1188 | 0.39 | 0.645 | ol | 243 | 0.00403 | HV
305-AL1/39-ST1A 110.0 | 9.2 | 0.0949 | 0.38 | 0.74 | ol | 305 | 0.00403 | HV
490-AL1/64-ST1A 110.0 | 9.75 | 0.059 | 0.37 | 0.96 | ol | 490 | 0.00403 | HV
679-AL1/86-ST1A 110.0 | 9.95 | 0.042 | 0.36 | 1.15 | ol | 679 | 0.00403 | HV
490-AL1/64-ST1A 220.0 | 10 | 0.059 | 0.285 | 0.96 | ol | 490 | 0.00403 | HV
679-AL1/86-ST1A 220.0 | 11.7 | 0.042 | 0.275 | 1.15 | ol | 679 | 0.00403 | HV
490-AL1/64-ST1A 380.0 | 11 | 0.059 | 0.253 | 0.96 | ol | 490 | 0.00403 | HV
679-AL1/86-ST1A 380.0 | 14.6 | 0.042 | 0.25 | 1.15 | ol | 679 | 0.00403 | HV

## trafo_std_types
| i0_percent | pfe_kw | vkr_percent | sn_mva | vn_lv_kv | vn_hv_kv | vk_percent | shift_degree | vector_group | tap_side | tap_neutral | tap_min | tap_max | tap_step_degree | tap_step_percent | tap_phase_shifter
160 MVA 380/110 kV | 0.06 | 60 | 0.25 | 160 | 110 | 380 | 12.2 | 0 | Yy0 | hv | 0 | -9 | 9 | 0 | 1.5 | FALSE
100 MVA 220/110 kV | 0.06 | 55 | 0.26 | 100 | 110 | 220 | 12 | 0 | Yy0 | hv | 0 | -9 | 9 | 0 | 1.5 | FALSE
63 MVA 110/20 kV | 0.04 | 22 | 0.32 | 63 | 20 | 110 | 18 | 150 | YNd5 | hv | 0 | -9 | 9 | 0 | 1.5 | FALSE
40 MVA 110/20 kV | 0.05 | 18 | 0.34 | 40 | 20 | 110 | 16.2 | 150 | YNd5 | hv | 0 | -9 | 9 | 0 | 1.5 | FALSE
25 MVA 110/20 kV | 0.07 | 14 | 0.41 | 25 | 20 | 110 | 12 | 150 | YNd5 | hv | 0 | -9 | 9 | 0 | 1.5 | FALSE
63 MVA 110/10 kV | 0.04 | 22 | 0.32 | 63 | 10 | 110 | 18 | 150 | YNd5 | hv | 0 | -9 | 9 | 0 | 1.5 | FALSE
40 MVA 110/10 kV | 0.05 | 18 | 0.34 | 40 | 10 | 110 | 16.2 | 150 | YNd5 | hv | 0 | -9 | 9 | 0 | 1.5 | FALSE
25 MVA 110/10 kV | 0.07 | 14 | 0.41 | 25 | 10 | 110 | 12 | 150 | YNd5 | hv | 0 | -9 | 9 | 0 | 1.5 | FALSE
0.25 MVA 20/0.4 kV | 0.32 | 0.8 | 1.44 | 0.25 | 0.4 | 20 | 6 | 150 | Yzn5 | hv | 0 | -2 | 2 | 0 | 2.5 | FALSE
0.4 MVA 20/0.4 kV | 0.3375 | 1.35 | 1.425 | 0.4 | 0.4 | 20 | 6 | 150 | Dyn5 | hv | 0 | -2 | 2 | 0 | 2.5 | FALSE
0.63 MVA 20/0.4 kV | 0.2619 | 1.65 | 1.206 | 0.63 | 0.4 | 20 | 6 | 150 | Dyn5 | hv | 0 | -2 | 2 | 0 | 2.5 | FALSE
0.25 MVA 10/0.4 kV | 0.24 | 0.6 | 1.2 | 0.25 | 0.4 | 10 | 4 | 150 | Dyn5 | hv | 0 | -2 | 2 | 0 | 2.5 | FALSE
0.4 MVA 10/0.4 kV | 0.2375 | 0.95 | 1.325 | 0.4 | 0.4 | 10 | 4 | 150 | Dyn5 | hv | 0 | -2 | 2 | 0 | 2.5 | FALSE
0.63 MVA 10/0.4 kV | 0.1873 | 1.18 | 1.0794 | 0.63 | 0.4 | 10 | 4 | 150 | Dyn5 | hv | 0 | -2 | 2 | 0 | 2.5 | FALSE

## trafo3w_std_types
| sn_hv_mva | sn_mv_mva | sn_lv_mva | vn_hv_kv | vn_mv_kv | vn_lv_kv | vk_hv_percent | vk_mv_percent | vk_lv_percent | vkr_hv_percent | vkr_mv_percent | vkr_lv_percent | pfe_kw | i0_percent | shift_mv_degree | shift_lv_degree | vector_group | tap_side | tap_neutral | tap_min | tap_max | tap_step_percent
63/25/38 MVA 110/20/10 kV | 63 | 25 | 38 | 110 | 20 | 10 | 10.4 | 10.4 | 10.4 | 0.28 | 0.32 | 0.35 | 35 | 0.89 | 0 | 0 | YN0yn0yn0 | hv | 0 | -10 | 10 | 1.2
63/25/38 MVA 110/10/10 kV | 63 | 25 | 38 | 110 | 10 | 10 | 10.4 | 10.4 | 10.4 | 0.28 | 0.32 | 0.35 | 35 | 0.89 | 0 | 0 | YN0yn0yn0 | hv | 0 | -10 | 10 | 1.2

## fuse_std_types
| fuse_type | i_rated_a | t_avg | t_min | t_total | x_avg | x_min | x_total
HV 100A | HV 100A | 100 | 0 | [10.0, 3.64, 0.854, 0.281, 0.1, 0.0531, 0.022, 0.01] | [10.0, 4.267, 1.21, 0.403, 0.1, 0.058, 0.022, 0.01] | 0 | [300.0, 350.0, 450.0, 550.0, 700.0, 850.0, 1200.0, 1752.0] | [600.0, 700.0, 900.0, 1150.0, 1665.0, 2000.0, 3000.0, 4313.0]
HV 10A | HV 10A | 10 | 0 | [10.0, 1675.0, 0.344, 0.156, 0.1, 0.0417, 0.0171, 0.01] | [10.0, 1.3, 0.3, 0.155, 0.1, 0.0555, 0.023, 0.01] | 0 | [30.0, 32.0, 35.0, 37.0, 39.0, 50.0, 70.0, 88.0] | [60.0, 70.0, 80.0, 87.0, 94.0, 110.0, 150.0, 216.0]
HV 125A | HV 125A | 125 | 0 | [10.0, 1.82, 0.344, 0.1, 0.0467, 0.0269, 0.01] | [10.0, 2.478, 0.426, 0.1, 0.0427, 0.0211, 0.01] | 0 | [375.0, 500.0, 700.0, 925.0, 1200.0, 1500.0, 2341.0] | [750.0, 1000.0, 1500.0, 2200.0, 3000.0, 4000.0, 5765.0]
HV 160A | HV 160A | 160 | 0 | [10.0, 4.15, 1.03, 0.198, 0.1, 0.051, 0.0172, 0.01] | [10.0, 2.3, 0.734, 0.274, 0.1, 0.046, 0.0177, 0.01] | 0 | [480.0, 550.0, 700.0, 1000.0, 1260.0, 1600.0, 2500.0, 3227.0] | [960.0, 1300.0, 1700.0, 2200.0, 2996.0, 4000.0, 6000.0, 7946.0]
HV 16A | HV 16A | 16 | 0 | [10.0, 0.352, 0.164, 0.1, 0.0649, 0.0342, 0.01] | [10.0, 2.34, 0.722, 0.181, 0.1, 0.055, 0.0296, 0.01] | 0 | [48.0, 60.0, 65.0, 71.0, 80.0, 100.0, 162.0] | [96.0, 110.0, 125.0, 150.0, 168.0, 200.0, 250.0, 398.0]
HV 200A | HV 200A | 200 | 0 | [10.0, 4.267, 1.21, 0.403, 0.1, 0.058, 0.022, 0.01] | [10.0, 3.73, 1.654, 0.328, 0.1, 0.0531, 0.019, 0.01] | 0 | [600.0, 700.0, 900.0, 1150.0, 1665.0, 2000.0, 3000.0, 4313.0] | [1200.0, 1500.0, 1800.0, 2700.0, 3960.0, 5000.0, 7500.0, 10620.0]
HV 20A | HV 20A | 20 | 0 | [10.0, 1.3, 0.3, 0.155, 0.1, 0.0555, 0.023, 0.01] | [10.0, 1.3, 0.161, 0.1, 0.0611, 0.0399, 0.0141, 0.01] | 0 | [60.0, 70.0, 80.0, 87.0, 94.0, 110.0, 150.0, 216.0] | [120.0, 150.0, 200.0, 223.0, 260.0, 300.0, 450.0, 532.0]
HV 25A | HV 25A | 25 | 0 | [10.0, 2.512, 0.833, 0.299, 0.1, 0.0372, 0.0223, 0.01] | [10.0, 3.125, 0.597, 0.198, 0.1, 0.0378, 0.022, 0.01] | 0 | [75.0, 82.0, 90.0, 100.0, 124.0, 170.0, 200.0, 289.0] | [150.0, 170.0, 210.0, 250.0, 294.0, 400.0, 500.0, 711.0]
HV 31.5A | HV 31.5A | 31.5 | 0 | [10.0, 2.34, 0.722, 0.181, 0.1, 0.055, 0.0296, 0.01] | [10.0, 2.84, 0.368, 0.164, 0.1, 0.0621, 0.0378, 0.0195, 0.01] | 0 | [95.0, 110.0, 125.0, 150.0, 165.0, 200.0, 250.0, 390.0] | [189.0, 220.0, 300.0, 350.0, 393.0, 450.0, 530.0, 700.0, 960.0]
HV 40A | HV 40A | 40 | 0 | [10.0, 1.3, 0.161, 0.1, 0.0611, 0.0399, 0.0141, 0.01] | [10.0, 2.05, 0.369, 0.198, 0.1, 0.051, 0.0298, 0.01] | 0 | [120.0, 150.0, 200.0, 223.0, 260.0, 300.0, 450.0, 532.0] | [240.0, 300.0, 400.0, 450.0, 530.0, 650.0, 800.0, 1311.0]
HV 50A | HV 50A | 50 | 0 | [10.0, 3.215, 0.597, 0.198, 0.1, 0.0378, 0.022, 0.01] | [10.0, 3.64, 0.854, 0.281, 0.1, 0.0531, 0.022, 0.01] | 0 | [150.0, 170.0, 210.0, 250.0, 294.0, 400.0, 500.0, 711.0] | [300.0, 350.0, 450.0, 550.0, 700.0, 850.0, 1200.0, 1752.0]
HV 6.3A | HV 6.3A | 6.3 | 0 | [10.0, 1.39, 0.344, 0.168, 0.1, 0.056, 0.0263, 0.01] | [10.0, 1.711, 0.516, 0.198, 0.1, 0.0634, 0.0303, 0.01] | 0 | [19.0, 19.5, 20.4, 20.8, 22.0, 25.0, 32.0, 48.0] | [38.0, 40.0, 43.0, 48.0, 53.0, 60.0, 75.0, 118.0]
HV 63A | HV 63A | 63 | 0 | [10.0, 2.84, 0.368, 0.164, 0.1, 0.0621, 0.0378, 0.0195, 0.01] | [10.0, 1.82, 0.344, 0.1, 0.0467, 0.0269, 0.01] | 0 | [189.0, 220.0, 300.0, 350.0, 393.0, 450.0, 530.0, 700.0, 961.0] | [378.0, 500.0, 700.0, 934.0, 1200.0, 1500.0, 2366.0]
HV 80A | HV 80A | 80 | 0 | [10.0, 2.05, 0.369, 0.198, 0.1, 0.051, 0.0298, 0.01] | [10.0, 4.15, 1.03, 0.198, 0.1, 0.051, 0.0172, 0.01] | 0 | [240.0, 300.0, 400.0, 450.0, 530.0, 650.0, 800.0, 1311.0] | [480.0, 550.0, 700.0, 1000.0, 1260.0, 1600.0, 2500.0, 3227.0]
Siemens NH-1-100 | Siemens NH-1-100 | 100 | [5400.0, 2000.0, 400.0, 20.0, 1.0, 0.2, 0.012, 0.004] | 0 | 0 | [150.0, 190.0, 250.0, 430.0, 900.0, 1250.0, 2700.0, 3600.0] | 0 | 0
Siemens NH-1-125 | Siemens NH-1-125 | 125 | [4800.0, 120.0, 7.0, 0.1, 0.004] | 0 | 0 | [180.0, 400.0, 740.0, 2000.0, 4250.0] | 0 | 0
Siemens NH-1-16 | Siemens NH-1-16 | 16 | [4000.0, 400.0, 2.0, 0.1, 0.04, 0.01] | 0 | 0 | [26.0, 35.0, 75.0, 150.0, 200.0, 300.0] | 0 | 0
Siemens NH-1-160 | Siemens NH-1-160 | 160 | [4800.0, 120.0, 7.0, 0.1, 0.004] | 0 | 0 | [210.0, 500.0, 900.0, 2300.0, 5000.0] | 0 | 0
Siemens NH-1-25 | Siemens NH-1-25 | 25 | [4000.0, 1000.0, 10.0, 0.2, 0.02, 0.01] | 0 | 0 | [40.0, 50.0, 100.0, 210.0, 400.0, 500.0] | 0 | 0
Siemens NH-1-50 | Siemens NH-1-50 | 50 | [4000.0, 40.0, 4.0, 1.0, 0.02, 0.01] | 0 | 0 | [86.0, 200.0, 300.0, 400.0, 1000.0, 1280.0] | 0 | 0
Siemens NH-1-63 | Siemens NH-1-63 | 63 | [4000.0, 100.0, 10.0, 2.0, 0.04, 0.01] | 0 | 0 | [100.0, 200.0, 300.0, 400.0, 1000.0, 1500.0] | 0 | 0
Siemens NH-1-80 | Siemens NH-1-80 | 80 | [4800.0, 120.0, 7.0, 0.1, 0.01] | 0 | 0 | [150.58, 250.0, 450.0, 1150.0, 2470.0] | 0 | 0
Siemens NH-2-1000 | Siemens NH-2-1000 | 1000 | [4800.0, 120.0, 7.0, 0.1, 0.004] | 0 | 0 | [1900.0, 3500.0, 8400.0, 24000.0, 52000.0] | 0 | 0
Siemens NH-2-200 | Siemens NH-2-200 | 200 | [4800.0, 120.0, 7.0, 0.1, 0.004] | 0 | 0 | [280.0, 650.0, 1200.0, 3000.0, 7000.0] | 0 | 0
Siemens NH-2-224 | Siemens NH-2-224 | 224 | [4800.0, 120.0, 7.0, 0.2, 0.04, 0.004] | 0 | 0 | [400.0, 750.0, 1453.0, 3025.0, 4315.0, 7600.0] | 0 | 0
Siemens NH-2-250 | Siemens NH-2-250 | 250 | [4800.0, 120.0, 7.0, 0.1, 0.004] | 0 | 0 | [450.0, 800.0, 1650.0, 4000.0, 8500.0] | 0 | 0
Siemens NH-2-315 | Siemens NH-2-315 | 315 | [4800.0, 120.0, 7.0, 0.1, 0.004] | 0 | 0 | [550.0, 920.0, 1900.0, 5000.0, 11000.0] | 0 | 0
Siemens NH-2-355 | Siemens NH-2-355 | 355 | [4800.0, 120.0, 6.0, 0.1, 0.004] | 0 | 0 | [650.0, 1116.27, 2350.0, 5840.0, 12790.0] | 0 | 0
Siemens NH-2-400 | Siemens NH-2-400 | 400 | [4800.0, 120.0, 7.0, 0.1, 0.004] | 0 | 0 | [720.0, 1350.0, 2800.0, 6500.0, 15000.0] | 0 | 0
Siemens NH-2-425 | Siemens NH-2-425 | 425 | [4800.0, 120.0, 7.0, 0.1, 0.004] | 0 | 0 | [850.0, 1500.0, 3050.0, 7500.0, 16500.0] | 0 | 0
Siemens NH-2-630 | Siemens NH-2-630 | 630 | [4800.0, 120.0, 7.0, 0.1, 0.004] | 0 | 0 | [1200.0, 2000.0, 4800.0, 12000.0, 26000.0] | 0 | 0

## dtypes
| element | column | dtype
0 | bus | name | object
1 | bus | vn_kv | float64
2 | bus | type | object
3 | bus | zone | object
4 | bus | in_service | bool
5 | load | name | object
6 | load | bus | uint32
7 | load | p_mw | float64
8 | load | q_mvar | float64
9 | load | const_z_percent | float64
10 | load | const_i_percent | float64
11 | load | sn_mva | float64
12 | load | scaling | float64
13 | load | in_service | bool
14 | load | type | object
15 | ext_grid | name | object
16 | ext_grid | bus | uint32
17 | ext_grid | vm_pu | float64
18 | ext_grid | va_degree | float64
19 | ext_grid | slack_weight | float64
20 | ext_grid | in_service | bool
21 | line | name | object
22 | line | std_type | object
23 | line | from_bus | uint32
24 | line | to_bus | uint32
25 | line | length_km | float64
26 | line | r_ohm_per_km | float64
27 | line | x_ohm_per_km | float64
28 | line | c_nf_per_km | float64
29 | line | g_us_per_km | float64
30 | line | max_i_ka | float64
31 | line | df | float64
32 | line | parallel | uint32
33 | line | type | object
34 | line | in_service | bool
35 | trafo | name | object
36 | trafo | std_type | object
37 | trafo | hv_bus | uint32
38 | trafo | lv_bus | uint32
39 | trafo | sn_mva | float64
40 | trafo | vn_hv_kv | float64
41 | trafo | vn_lv_kv | float64
42 | trafo | vk_percent | float64
43 | trafo | vkr_percent | float64
44 | trafo | pfe_kw | float64
45 | trafo | i0_percent | float64
46 | trafo | shift_degree | float64
47 | trafo | tap_side | object
48 | trafo | tap_neutral | int32
49 | trafo | tap_min | int32
50 | trafo | tap_max | int32
51 | trafo | tap_step_percent | float64
52 | trafo | tap_step_degree | float64
53 | trafo | tap_pos | int32
54 | trafo | tap_phase_shifter | bool
55 | trafo | parallel | uint32
56 | trafo | df | float64
57 | trafo | in_service | bool
58 | line_geodata | coords | object
59 | bus_geodata | x | float64
60 | bus_geodata | y | float64
61 | bus_geodata | coords | object

## parameters
| version | format_version | converged | OPF_converged | name | f_hz | sn_mva
0 | 2.14.6 | 2.14.0 | FALSE | FALSE |  | 50 | 1