## bus
| name | vn_kv | type | zone | in_service
0 | bus_LV_4034-8_0_3_node_0 | 0.4 | n |  | TRUE
1 | bus_LV_4034-8_0_3_node_1 | 0.4 | n |  | TRUE
2 | bus_LV_4034-8_0_3_node_2 | 0.4 | n |  | TRUE
3 | bus_LV_4034-8_0_3_node_3 | 0.4 | n |  | TRUE
4 | bus_LV_4034-8_0_3_node_5 | 0.4 | n |  | TRUE
5 | bus_LV_4034-8_0_3_node_23 | 0.4 | n |  | TRUE
6 | bus_LV_4034-8_0_3_node_7 | 0.4 | n |  | TRUE
7 | bus_LV_4034-8_0_3_node_8 | 0.4 | n |  | TRUE
8 | bus_LV_4034-8_0_3_node_9 | 0.4 | n |  | TRUE
9 | bus_LV_4034-8_0_3_node_6 | 0.4 | n |  | TRUE
10 | bus_LV_4034-8_0_3_node_10 | 0.4 | n |  | TRUE
11 | bus_LV_4034-8_0_3_node_16 | 0.4 | n |  | TRUE
12 | bus_LV_4034-8_0_3_node_25 | 0.4 | n |  | TRUE
13 | bus_LV_4034-8_0_3_node_22 | 0.4 | n |  | TRUE
14 | bus_LV_4034-8_0_3_node_13 | 0.4 | n |  | TRUE
15 | bus_LV_4034-8_0_3_node_15 | 0.4 | n |  | TRUE
16 | bus_LV_4034-8_0_3_node_11 | 0.4 | n |  | TRUE
17 | bus_LV_4034-8_0_3_node_68 | 0.4 | n |  | TRUE
18 | bus_LV_4034-8_0_3_node_41 | 0.4 | n |  | TRUE
19 | bus_LV_4034-8_0_3_node_26 | 0.4 | n |  | TRUE
20 | bus_LV_4034-8_0_3_node_12 | 0.4 | n |  | TRUE
21 | bus_LV_4034-8_0_3_node_14 | 0.4 | n |  | TRUE
22 | bus_LV_4034-8_0_3_node_40 | 0.4 | n |  | TRUE
23 | bus_LV_4034-8_0_3_node_72 | 0.4 | n |  | TRUE
24 | bus_LV_4034-8_0_3_node_39 | 0.4 | n |  | TRUE
25 | bus_LV_4034-8_0_3_node_17 | 0.4 | n |  | TRUE
26 | bus_LV_4034-8_0_3_node_18 | 0.4 | n |  | TRUE
27 | bus_LV_4034-8_0_3_node_19 | 0.4 | n |  | TRUE
28 | bus_LV_4034-8_0_3_node_21 | 0.4 | n |  | TRUE
29 | bus_LV_4034-8_0_3_node_20 | 0.4 | n |  | TRUE
30 | bus_LV_4034-8_0_3_node_27 | 0.4 | n |  | TRUE
31 | bus_LV_4034-8_0_3_node_42 | 0.4 | n |  | TRUE
32 | bus_LV_4034-8_0_3_node_28 | 0.4 | n |  | TRUE
33 | bus_LV_4034-8_0_3_node_88 | 0.4 | n |  | TRUE
34 | bus_LV_4034-8_0_3_node_29 | 0.4 | n |  | TRUE
35 | bus_LV_4034-8_0_3_node_31 | 0.4 | n |  | TRUE
36 | bus_LV_4034-8_0_3_node_33 | 0.4 | n |  | TRUE
37 | bus_LV_4034-8_0_3_node_34 | 0.4 | n |  | TRUE
38 | bus_LV_4034-8_0_3_node_35 | 0.4 | n |  | TRUE
39 | bus_LV_4034-8_0_3_node_50 | 0.4 | n |  | TRUE
40 | bus_LV_4034-8_0_3_node_69 | 0.4 | n |  | TRUE
41 | bus_LV_4034-8_0_3_node_70 | 0.4 | n |  | TRUE
42 | bus_LV_4034-8_0_3_node_38 | 0.4 | n |  | TRUE
43 | bus_LV_4034-8_0_3_node_54 | 0.4 | n |  | TRUE
44 | bus_LV_4034-8_0_3_node_53 | 0.4 | n |  | TRUE
45 | bus_LV_4034-8_0_3_node_52 | 0.4 | n |  | TRUE
46 | bus_LV_4034-8_0_3_node_48 | 0.4 | n |  | TRUE
47 | bus_LV_4034-8_0_3_node_61 | 0.4 | n |  | TRUE
48 | bus_LV_4034-8_0_3_node_66 | 0.4 | n |  | TRUE
49 | bus_LV_4034-8_0_3_node_47 | 0.4 | n |  | TRUE
50 | bus_LV_4034-8_0_3_node_67 | 0.4 | n |  | TRUE
51 | bus_LV_4034-8_0_3_node_89 | 0.4 | n |  | TRUE
52 | bus_LV_4034-8_0_3_node_43 | 0.4 | n |  | TRUE
53 | bus_LV_4034-8_0_3_node_44 | 0.4 | n |  | TRUE
54 | bus_LV_4034-8_0_3_node_45 | 0.4 | n |  | TRUE
55 | bus_LV_4034-8_0_3_node_46 | 0.4 | n |  | TRUE
56 | bus_LV_4034-8_0_3_node_57 | 0.4 | n |  | TRUE
57 | bus_LV_4034-8_0_3_node_58 | 0.4 | n |  | TRUE
58 | bus_LV_4034-8_0_3_node_49 | 0.4 | n |  | TRUE
59 | bus_LV_4034-8_0_3_node_51 | 0.4 | n |  | TRUE
60 | bus_LV_4034-8_0_3_node_62 | 0.4 | n |  | TRUE
61 | bus_LV_4034-8_0_3_node_55 | 0.4 | n |  | TRUE
62 | bus_LV_4034-8_0_3_node_60 | 0.4 | n |  | TRUE
63 | bus_LV_4034-8_0_3_node_56 | 0.4 | n |  | TRUE
64 | bus_LV_4034-8_0_3_node_65 | 0.4 | n |  | TRUE
65 | bus_LV_4034-8_0_3_node_59 | 0.4 | n |  | TRUE
66 | bus_LV_4034-8_0_3_node_87 | 0.4 | n |  | TRUE
67 | bus_LV_4034-8_0_3_node_64 | 0.4 | n |  | TRUE
68 | bus_LV_4034-8_0_3_node_63 | 0.4 | n |  | TRUE
69 | bus_LV_4034-8_0_3_node_79 | 0.4 | n |  | TRUE
70 | bus_LV_4034-8_0_3_node_78 | 0.4 | n |  | TRUE
71 | bus_LV_4034-8_0_3_node_71 | 0.4 | n |  | TRUE
72 | bus_LV_4034-8_0_3_node_82 | 0.4 | n |  | TRUE
73 | bus_LV_4034-8_0_3_node_81 | 0.4 | n |  | TRUE
74 | bus_LV_4034-8_0_3_node_85 | 0.4 | n |  | TRUE
75 | bus_LV_4034-8_0_3_node_83 | 0.4 | n |  | TRUE
76 | bus_LV_4034-8_0_3_node_74 | 0.4 | n |  | TRUE
77 | bus_LV_4034-8_0_3_node_75 | 0.4 | n |  | TRUE
78 | bus_LV_4034-8_0_3_node_76 | 0.4 | n |  | TRUE
79 | bus_LV_4034-8_0_3_node_77 | 0.4 | n |  | TRUE
80 | bus_LV_4034-8_0_3_node_80 | 0.4 | n |  | TRUE
81 | bus_LV_4034-8_0_3_node_84 | 0.4 | n |  | TRUE
82 | bus_LV_4034-8_0_3_node_90 | 0.4 | n |  | TRUE
83 | bus_MV_615_0_node_28 | 20 | n |  | TRUE

## load
| name | bus | p_mw | q_mvar | const_z_percent | const_i_percent | sn_mva | scaling | in_service | type
0 | LV_4034-8_0_3_load_0 | 0 | 0.023901 | 0.0059901 | 0 | 0 |  | 1 | TRUE | wye
1 | LV_4034-8_0_3_load_23 | 5 | 0.0065838 | 0.0016501 | 0 | 0 |  | 1 | TRUE | wye
2 | LV_4034-8_0_3_load_7 | 6 | 0.02882 | 0.007223 | 0 | 0 |  | 1 | TRUE | wye
3 | LV_4034-8_0_3_load_6 | 9 | 0.020594 | 0.0051612 | 0 | 0 |  | 1 | TRUE | wye
4 | LV_4034-8_0_3_load_16 | 11 | 0.0044008 | 0.0011029 | 0 | 0 |  | 1 | TRUE | wye
5 | LV_4034-8_0_3_load_25 | 12 | 0.0025203 | 0.00063164 | 0 | 0 |  | 1 | TRUE | wye
6 | LV_4034-8_0_3_load_22 | 13 | 0.00098012 | 0.00024564 | 0 | 0 |  | 1 | TRUE | wye
7 | LV_4034-8_0_3_load_15 | 15 | 0.017259 | 0.0043255 | 0 | 0 |  | 1 | TRUE | wye
8 | LV_4034-8_0_3_load_11 | 16 | 0.0075205 | 0.0018848 | 0 | 0 |  | 1 | TRUE | wye
9 | LV_4034-8_0_3_load_68 | 17 | 0.020529 | 0.0051451 | 0 | 0 |  | 1 | TRUE | wye
10 | LV_4034-8_0_3_load_12 | 20 | 0.0083762 | 0.0020993 | 0 | 0 |  | 1 | TRUE | wye
11 | LV_4034-8_0_3_load_72 | 23 | 0.005232 | 0.0013113 | 0 | 0 |  | 1 | TRUE | wye
12 | LV_4034-8_0_3_load_17 | 25 | 0.0077397 | 0.0019398 | 0 | 0 |  | 1 | TRUE | wye
13 | LV_4034-8_0_3_load_18 | 26 | 0.0070551 | 0.0017682 | 0 | 0 |  | 1 | TRUE | wye
14 | LV_4034-8_0_3_load_19 | 27 | 0.0010485 | 0.00026279 | 0 | 0 |  | 1 | TRUE | wye
15 | LV_4034-8_0_3_load_21 | 28 | 0.0024529 | 0.00061475 | 0 | 0 |  | 1 | TRUE | wye
16 | LV_4034-8_0_3_load_20 | 29 | 0.0062572 | 0.0015682 | 0 | 0 |  | 1 | TRUE | wye
17 | LV_4034-8_0_3_load_42 | 31 | 0.012682 | 0.0031784 | 0 | 0 |  | 1 | TRUE | wye
18 | LV_4034-8_0_3_load_28 | 32 | 0.0081064 | 0.0020317 | 0 | 0 |  | 1 | TRUE | wye
19 | LV_4034-8_0_3_load_29 | 34 | 0.0038586 | 0.00096705 | 0 | 0 |  | 1 | TRUE | wye
20 | LV_4034-8_0_3_load_34 | 37 | 0.0068335 | 0.0017126 | 0 | 0 |  | 1 | TRUE | wye
21 | LV_4034-8_0_3_load_35 | 38 | 0.0033048 | 0.00082827 | 0 | 0 |  | 1 | TRUE | wye
22 | LV_4034-8_0_3_load_69 | 40 | 0.0084325 | 0.0021134 | 0 | 0 |  | 1 | TRUE | wye
23 | LV_4034-8_0_3_load_70 | 41 | 0.0013516 | 0.00033874 | 0 | 0 |  | 1 | TRUE | wye
24 | LV_4034-8_0_3_load_53 | 44 | 0.046063 | 0.011544 | 0 | 0 |  | 1 | TRUE | wye
25 | LV_4034-8_0_3_load_52 | 45 | 0.0072226 | 0.0018102 | 0 | 0 |  | 1 | TRUE | wye
26 | LV_4034-8_0_3_load_48 | 46 | 0.0057766 | 0.0014477 | 0 | 0 |  | 1 | TRUE | wye
27 | LV_4034-8_0_3_load_66 | 48 | 0.0066885 | 0.0016763 | 0 | 0 |  | 1 | TRUE | wye
28 | LV_4034-8_0_3_load_67 | 50 | 0.0071094 | 0.0017818 | 0 | 0 |  | 1 | TRUE | wye
29 | LV_4034-8_0_3_load_43 | 52 | 0.0047563 | 0.001192 | 0 | 0 |  | 1 | TRUE | wye
30 | LV_4034-8_0_3_load_44 | 53 | 0.0064175 | 0.0016084 | 0 | 0 |  | 1 | TRUE | wye
31 | LV_4034-8_0_3_load_45 | 54 | 0.0068178 | 0.0017087 | 0 | 0 |  | 1 | TRUE | wye
32 | LV_4034-8_0_3_load_46 | 55 | 0.0076391 | 0.0019145 | 0 | 0 |  | 1 | TRUE | wye
33 | LV_4034-8_0_3_load_57 | 56 | 0.006553 | 0.0016423 | 0 | 0 |  | 1 | TRUE | wye
34 | LV_4034-8_0_3_load_58 | 57 | 0.0062605 | 0.001569 | 0 | 0 |  | 1 | TRUE | wye
35 | LV_4034-8_0_3_load_49 | 58 | 0.0020601 | 0.00051631 | 0 | 0 |  | 1 | TRUE | wye
36 | LV_4034-8_0_3_load_51 | 59 | 0.0021544 | 0.00053995 | 0 | 0 |  | 1 | TRUE | wye
37 | LV_4034-8_0_3_load_62 | 60 | 0.0023038 | 0.00057739 | 0 | 0 |  | 1 | TRUE | wye
38 | LV_4034-8_0_3_load_55 | 61 | 0.007058 | 0.0017689 | 0 | 0 |  | 1 | TRUE | wye
39 | LV_4034-8_0_3_load_56 | 63 | 0.0020777 | 0.00052073 | 0 | 0 |  | 1 | TRUE | wye
40 | LV_4034-8_0_3_load_65 | 64 | 0.0068389 | 0.001714 | 0 | 0 |  | 1 | TRUE | wye
41 | LV_4034-8_0_3_load_59 | 65 | 0.010449 | 0.0026188 | 0 | 0 |  | 1 | TRUE | wye
42 | LV_4034-8_0_3_load_87 | 66 | 0.0023803 | 0.00059656 | 0 | 0 |  | 1 | TRUE | wye
43 | LV_4034-8_0_3_load_64 | 67 | 0.0023751 | 0.00059525 | 0 | 0 |  | 1 | TRUE | wye
44 | LV_4034-8_0_3_load_63 | 68 | 0.002177 | 0.0005456 | 0 | 0 |  | 1 | TRUE | wye
45 | LV_4034-8_0_3_load_79 | 69 | 0.0021542 | 0.00053989 | 0 | 0 |  | 1 | TRUE | wye
46 | LV_4034-8_0_3_load_78 | 70 | 0.0016303 | 0.00040859 | 0 | 0 |  | 1 | TRUE | wye
47 | LV_4034-8_0_3_load_71 | 71 | 0.0020883 | 0.00052338 | 0 | 0 |  | 1 | TRUE | wye
48 | LV_4034-8_0_3_load_82 | 72 | 0.0033555 | 0.00084096 | 0 | 0 |  | 1 | TRUE | wye
49 | LV_4034-8_0_3_load_81 | 73 | 0.0012844 | 0.0003219 | 0 | 0 |  | 1 | TRUE | wye
50 | LV_4034-8_0_3_load_85 | 74 | 0.0078313 | 0.0019627 | 0 | 0 |  | 1 | TRUE | wye
51 | LV_4034-8_0_3_load_83 | 75 | 0.0010133 | 0.00025395 | 0 | 0 |  | 1 | TRUE | wye
52 | LV_4034-8_0_3_load_74 | 76 | 0.0012503 | 0.00031335 | 0 | 0 |  | 1 | TRUE | wye
53 | LV_4034-8_0_3_load_75 | 77 | 0.0013145 | 0.00032945 | 0 | 0 |  | 1 | TRUE | wye
54 | LV_4034-8_0_3_load_76 | 78 | 0.0020133 | 0.00050459 | 0 | 0 |  | 1 | TRUE | wye
55 | LV_4034-8_0_3_load_80 | 80 | 0.003356 | 0.0008411 | 0 | 0 |  | 1 | TRUE | wye
56 | LV_4034-8_0_3_load_84 | 81 | 0.0015001 | 0.00037596 | 0 | 0 |  | 1 | TRUE | wye
57 | LV_4034-8_0_3_load_90 | 82 | 0.016889 | 0.0042328 | 0 | 0 |  | 1 | TRUE | wye

## ext_grid
| name | bus | vm_pu | va_degree | slack_weight | in_service
0 |  | 17 | 1 | 0 | 1 | TRUE

## line
| name | std_type | from_bus | to_bus | length_km | r_ohm_per_km | x_ohm_per_km | c_nf_per_km | g_us_per_km | max_i_ka | df | parallel | type | in_service
0 | LV_4034-8_0_3_line_0 |  | 0 | 1 | 0.028684 | 0.125 | 0.08 | 261 | 0 | 0.364 | 1 | 1 | cs | TRUE
1 | LV_4034-8_0_3_line_1 |  | 0 | 2 | 0.021736 | 0.125 | 0.08 | 261 | 0 | 0.364 | 1 | 1 | cs | TRUE
2 | LV_4034-8_0_3_line_2 |  | 1 | 3 | 0.060144 | 0.125 | 0.08 | 261 | 0 | 0.364 | 1 | 1 | cs | TRUE
3 | LV_4034-8_0_3_line_3 |  | 2 | 4 | 0.020507 | 0.125 | 0.08 | 261 | 0 | 0.364 | 1 | 1 | cs | TRUE
4 | LV_4034-8_0_3_line_4 |  | 3 | 5 | 0.0064955 | 0.125 | 0.08 | 261 | 0 | 0.364 | 1 | 1 | cs | TRUE
5 | LV_4034-8_0_3_line_5 |  | 4 | 6 | 0.0068919 | 0.125 | 0.08 | 261 | 0 | 0.364 | 1 | 1 | cs | TRUE
6 | LV_4034-8_0_3_line_6 |  | 5 | 13 | 0.027321 | 0.125 | 0.08 | 261 | 0 | 0.364 | 1 | 1 | cs | TRUE
7 | LV_4034-8_0_3_line_7 |  | 6 | 9 | 0.0070624 | 0.125 | 0.08 | 261 | 0 | 0.364 | 1 | 1 | cs | TRUE
8 | LV_4034-8_0_3_line_8 |  | 7 | 8 | 0.010595 | 0.125 | 0.08 | 261 | 0 | 0.364 | 1 | 1 | cs | TRUE
9 | LV_4034-8_0_3_line_9 |  | 7 | 9 | 0.028449 | 0.125 | 0.08 | 261 | 0 | 0.364 | 1 | 1 | cs | TRUE
10 | LV_4034-8_0_3_line_10 |  | 8 | 14 | 0.033047 | 0.125 | 0.08 | 261 | 0 | 0.364 | 1 | 1 | cs | TRUE
11 | LV_4034-8_0_3_line_11 |  | 10 | 11 | 0.014478 | 0.125 | 0.08 | 261 | 0 | 0.364 | 1 | 1 | cs | TRUE
12 | LV_4034-8_0_3_line_12 |  | 10 | 12 | 0.030985 | 0.125 | 0.08 | 261 | 0 | 0.364 | 1 | 1 | cs | TRUE
13 | LV_4034-8_0_3_line_13 |  | 11 | 15 | 0.020814 | 0.125 | 0.08 | 261 | 0 | 0.364 | 1 | 1 | cs | TRUE
14 | LV_4034-8_0_3_line_14 |  | 12 | 19 | 0.022235 | 0.125 | 0.08 | 261 | 0 | 0.364 | 1 | 1 | cs | TRUE
15 | LV_4034-8_0_3_line_15 |  | 14 | 15 | 0.027237 | 0.125 | 0.08 | 261 | 0 | 0.364 | 1 | 1 | cs | TRUE
16 | LV_4034-8_0_3_line_16 |  | 14 | 16 | 0.02707 | 0.125 | 0.08 | 261 | 0 | 0.364 | 1 | 2 | cs | TRUE
17 | LV_4034-8_0_3_line_17 |  | 16 | 20 | 0.011766 | 0.125 | 0.08 | 261 | 0 | 0.364 | 1 | 3 | cs | TRUE
18 | LV_4034-8_0_3_line_18 |  | 17 | 18 | 0.023201 | 0.125 | 0.08 | 261 | 0 | 0.364 | 1 | 3 | cs | TRUE
19 | LV_4034-8_0_3_line_19 |  | 18 | 21 | 0.036492 | 0.125 | 0.08 | 261 | 0 | 0.364 | 1 | 3 | cs | TRUE
20 | LV_4034-8_0_3_line_20 |  | 19 | 30 | 0.009088 | 0.125 | 0.08 | 261 | 0 | 0.364 | 1 | 1 | cs | TRUE
21 | LV_4034-8_0_3_line_21 |  | 19 | 32 | 0.025323 | 0.125 | 0.08 | 261 | 0 | 0.364 | 1 | 1 | cs | TRUE
22 | LV_4034-8_0_3_line_22 |  | 20 | 21 | 0.022529 | 0.125 | 0.08 | 261 | 0 | 0.364 | 1 | 3 | cs | TRUE
23 | LV_4034-8_0_3_line_23 |  | 21 | 22 | 0.015011 | 0.125 | 0.08 | 261 | 0 | 0.364 | 1 | 3 | cs | TRUE
24 | LV_4034-8_0_3_line_24 |  | 22 | 23 | 0.018658 | 0.125 | 0.08 | 261 | 0 | 0.364 | 1 | 3 | cs | TRUE
25 | LV_4034-8_0_3_line_25 |  | 22 | 24 | 0.005421 | 0.125 | 0.08 | 261 | 0 | 0.364 | 1 | 1 | cs | TRUE
26 | LV_4034-8_0_3_line_26 |  | 23 | 49 | 0.020022 | 0.125 | 0.08 | 261 | 0 | 0.364 | 1 | 3 | cs | TRUE
27 | LV_4034-8_0_3_line_27 |  | 24 | 29 | 0.011523 | 0.125 | 0.08 | 261 | 0 | 0.364 | 1 | 1 | cs | TRUE
28 | LV_4034-8_0_3_line_28 |  | 25 | 26 | 0.018707 | 0.125 | 0.08 | 261 | 0 | 0.364 | 1 | 1 | cs | TRUE
29 | LV_4034-8_0_3_line_29 |  | 25 | 27 | 0.018344 | 0.125 | 0.08 | 261 | 0 | 0.364 | 1 | 1 | cs | TRUE
30 | LV_4034-8_0_3_line_30 |  | 27 | 28 | 0.016816 | 0.125 | 0.08 | 261 | 0 | 0.364 | 1 | 1 | cs | TRUE
31 | LV_4034-8_0_3_line_31 |  | 28 | 30 | 0.030326 | 0.125 | 0.08 | 261 | 0 | 0.364 | 1 | 1 | cs | TRUE
32 | LV_4034-8_0_3_line_32 |  | 30 | 31 | 0.019224 | 0.125 | 0.08 | 261 | 0 | 0.364 | 1 | 1 | cs | TRUE
33 | LV_4034-8_0_3_line_33 |  | 31 | 33 | 0.025087 | 0.125 | 0.08 | 261 | 0 | 0.364 | 1 | 1 | cs | TRUE
34 | LV_4034-8_0_3_line_34 |  | 33 | 51 | 0.042997 | 0.125 | 0.08 | 261 | 0 | 0.364 | 1 | 1 | cs | TRUE
35 | LV_4034-8_0_3_line_35 |  | 34 | 35 | 0.017689 | 0.125 | 0.08 | 261 | 0 | 0.364 | 1 | 1 | cs | TRUE
36 | LV_4034-8_0_3_line_36 |  | 35 | 36 | 0.013003 | 0.125 | 0.08 | 261 | 0 | 0.364 | 1 | 1 | cs | TRUE
37 | LV_4034-8_0_3_line_37 |  | 35 | 37 | 0.030986 | 0.125 | 0.08 | 261 | 0 | 0.364 | 1 | 1 | cs | TRUE
38 | LV_4034-8_0_3_line_38 |  | 36 | 38 | 0.010181 | 0.125 | 0.08 | 261 | 0 | 0.364 | 1 | 1 | cs | TRUE
39 | LV_4034-8_0_3_line_39 |  | 37 | 39 | 0.0032177 | 0.125 | 0.08 | 261 | 0 | 0.364 | 1 | 1 | cs | TRUE
40 | LV_4034-8_0_3_line_40 |  | 39 | 45 | 0.011024 | 0.125 | 0.08 | 261 | 0 | 0.364 | 1 | 1 | cs | TRUE
41 | LV_4034-8_0_3_line_41 |  | 39 | 46 | 0.014749 | 0.125 | 0.08 | 261 | 0 | 0.364 | 1 | 1 | cs | TRUE
42 | LV_4034-8_0_3_line_42 |  | 40 | 41 | 0.034957 | 0.125 | 0.08 | 261 | 0 | 0.364 | 1 | 1 | cs | TRUE
43 | LV_4034-8_0_3_line_43 |  | 41 | 71 | 0.0007877 | 0.125 | 0.08 | 261 | 0 | 0.364 | 1 | 1 | cs | TRUE
44 | LV_4034-8_0_3_line_44 |  | 42 | 43 | 0.013202 | 0.125 | 0.08 | 261 | 0 | 0.364 | 1 | 1 | cs | TRUE
45 | LV_4034-8_0_3_line_45 |  | 42 | 44 | 0.042385 | 0.125 | 0.08 | 261 | 0 | 0.364 | 1 | 1 | cs | TRUE
46 | LV_4034-8_0_3_line_46 |  | 43 | 47 | 0.011888 | 0.125 | 0.08 | 261 | 0 | 0.364 | 1 | 1 | cs | TRUE
47 | LV_4034-8_0_3_line_47 |  | 43 | 48 | 0.030188 | 0.125 | 0.08 | 261 | 0 | 0.364 | 1 | 1 | cs | TRUE
48 | LV_4034-8_0_3_line_48 |  | 45 | 61 | 0.012791 | 0.125 | 0.08 | 261 | 0 | 0.364 | 1 | 1 | cs | TRUE
49 | LV_4034-8_0_3_line_49 |  | 46 | 58 | 0.013528 | 0.125 | 0.08 | 261 | 0 | 0.364 | 1 | 1 | cs | TRUE
50 | LV_4034-8_0_3_line_50 |  | 47 | 64 | 0.025893 | 0.125 | 0.08 | 261 | 0 | 0.364 | 1 | 1 | cs | TRUE
51 | LV_4034-8_0_3_line_51 |  | 47 | 65 | 0.0077622 | 0.125 | 0.08 | 261 | 0 | 0.364 | 1 | 1 | cs | TRUE
52 | LV_4034-8_0_3_line_52 |  | 48 | 50 | 0.016479 | 0.125 | 0.08 | 261 | 0 | 0.364 | 1 | 1 | cs | TRUE
53 | LV_4034-8_0_3_line_53 |  | 49 | 54 | 0.016514 | 0.125 | 0.08 | 261 | 0 | 0.364 | 1 | 3 | cs | TRUE
54 | LV_4034-8_0_3_line_54 |  | 51 | 82 | 0.08248 | 0.125 | 0.08 | 261 | 0 | 0.364 | 1 | 1 | cs | TRUE
55 | LV_4034-8_0_3_line_55 |  | 52 | 53 | 0.0033812 | 0.125 | 0.08 | 261 | 0 | 0.364 | 1 | 3 | cs | TRUE
56 | LV_4034-8_0_3_line_56 |  | 52 | 54 | 0.018042 | 0.125 | 0.08 | 261 | 0 | 0.364 | 1 | 3 | cs | TRUE
57 | LV_4034-8_0_3_line_57 |  | 53 | 55 | 0.0138 | 0.125 | 0.08 | 261 | 0 | 0.364 | 1 | 3 | cs | TRUE
58 | LV_4034-8_0_3_line_58 |  | 55 | 56 | 0.015413 | 0.125 | 0.08 | 261 | 0 | 0.364 | 1 | 3 | cs | TRUE
59 | LV_4034-8_0_3_line_59 |  | 56 | 57 | 0.029216 | 0.125 | 0.08 | 261 | 0 | 0.364 | 1 | 3 | cs | TRUE
60 | LV_4034-8_0_3_line_60 |  | 57 | 66 | 0.025923 | 0.125 | 0.08 | 261 | 0 | 0.364 | 1 | 3 | cs | TRUE
61 | LV_4034-8_0_3_line_61 |  | 58 | 59 | 0.0013206 | 0.125 | 0.08 | 261 | 0 | 0.364 | 1 | 1 | cs | TRUE
62 | LV_4034-8_0_3_line_62 |  | 59 | 60 | 0.0015034 | 0.125 | 0.08 | 261 | 0 | 0.364 | 1 | 1 | cs | TRUE
63 | LV_4034-8_0_3_line_63 |  | 60 | 62 | 0.037741 | 0.125 | 0.08 | 261 | 0 | 0.364 | 1 | 1 | cs | TRUE
64 | LV_4034-8_0_3_line_64 |  | 61 | 63 | 0.0054823 | 0.125 | 0.08 | 261 | 0 | 0.364 | 1 | 1 | cs | TRUE
65 | LV_4034-8_0_3_line_65 |  | 62 | 68 | 0.01098 | 0.125 | 0.08 | 261 | 0 | 0.364 | 1 | 1 | cs | TRUE
66 | LV_4034-8_0_3_line_66 |  | 62 | 67 | 0.021479 | 0.125 | 0.08 | 261 | 0 | 0.364 | 1 | 2 | cs | TRUE
67 | LV_4034-8_0_3_line_67 |  | 62 | 65 | 0.01081 | 0.125 | 0.08 | 261 | 0 | 0.364 | 1 | 1 | cs | TRUE
68 | LV_4034-8_0_3_line_68 |  | 66 | 67 | 0.00010332 | 0.125 | 0.08 | 261 | 0 | 0.364 | 1 | 3 | cs | TRUE
69 | LV_4034-8_0_3_line_69 |  | 68 | 69 | 0.0083779 | 0.125 | 0.08 | 261 | 0 | 0.364 | 1 | 1 | cs | TRUE
70 | LV_4034-8_0_3_line_70 |  | 69 | 70 | 0.008113 | 0.125 | 0.08 | 261 | 0 | 0.364 | 1 | 1 | cs | TRUE
71 | LV_4034-8_0_3_line_71 |  | 70 | 78 | 0.01309 | 0.125 | 0.08 | 261 | 0 | 0.364 | 1 | 1 | cs | TRUE
72 | LV_4034-8_0_3_line_72 |  | 71 | 72 | 0.026259 | 0.125 | 0.08 | 261 | 0 | 0.364 | 1 | 1 | cs | TRUE
73 | LV_4034-8_0_3_line_73 |  | 72 | 73 | 0.00054965 | 0.125 | 0.08 | 261 | 0 | 0.364 | 1 | 1 | cs | TRUE
74 | LV_4034-8_0_3_line_74 |  | 73 | 79 | 0.011717 | 0.125 | 0.08 | 261 | 0 | 0.364 | 1 | 1 | cs | TRUE
75 | LV_4034-8_0_3_line_75 |  | 74 | 75 | 0.026301 | 0.125 | 0.08 | 261 | 0 | 0.364 | 1 | 1 | cs | TRUE
76 | LV_4034-8_0_3_line_76 |  | 75 | 81 | 8.0584e-05 | 0.125 | 0.08 | 261 | 0 | 0.364 | 1 | 1 | cs | TRUE
77 | LV_4034-8_0_3_line_77 |  | 76 | 77 | 0.0076866 | 0.125 | 0.08 | 261 | 0 | 0.364 | 1 | 1 | cs | TRUE
78 | LV_4034-8_0_3_line_78 |  | 76 | 78 | 0.0032151 | 0.125 | 0.08 | 261 | 0 | 0.364 | 1 | 1 | cs | TRUE
79 | LV_4034-8_0_3_line_79 |  | 77 | 79 | 0.017679 | 0.125 | 0.08 | 261 | 0 | 0.364 | 1 | 1 | cs | TRUE
80 | LV_4034-8_0_3_line_80 |  | 79 | 80 | 0.012563 | 0.125 | 0.08 | 261 | 0 | 0.364 | 1 | 1 | cs | TRUE
81 | LV_4034-8_0_3_line_81 |  | 80 | 81 | 0.011796 | 0.125 | 0.08 | 261 | 0 | 0.364 | 1 | 1 | cs | TRUE

## trafo
| name | std_type | hv_bus | lv_bus | sn_mva | vn_hv_kv | vn_lv_kv | vk_percent | vkr_percent | pfe_kw | i0_percent | shift_degree | tap_side | tap_neutral | tap_min | tap_max | tap_step_percent | tap_step_degree | tap_pos | tap_phase_shifter | parallel | df | in_service
0 | LV_4034-8_0_3_trafo_68 | 0.63 MVA 20/0.4 kV | 83 | 17 | 0.63 | 20 | 0.4 | 6 | 1.206 | 1.65 | 0.2619 | 150 | hv | 0 | -2 | 2 | 2.5 | 0 | 0 | FALSE | 1 | 1 | TRUE

## line_geodata
| x0 | y0 | x1 | y1 | x2 | y2 | x3 | y3 | x4 | y4
0 | 2666986.286 | 1256095.0877 | 2666967.3492 | 1256116.6317
1 | 2666953.1316 | 1256133.0627 | 2666958.3482 | 1256126.617 | 2666963.7088 | 1256120.7733 | 2666967.3492 | 1256116.6317
2 | 2667028.7007 | 1256137.8542 | 2666986.286 | 1256095.0877
3 | 2666953.1316 | 1256133.0627 | 2666940.2128 | 1256149.0172
4 | 2667028.7007 | 1256137.8542 | 2667033.7687 | 1256133.7913
5 | 2666940.2128 | 1256149.0172 | 2666944.897 | 1256154.0725
6 | 2667055.0855 | 1256116.702 | 2667033.7687 | 1256133.7913
7 | 2666949.6971 | 1256159.2529 | 2666944.897 | 1256154.0725
8 | 2666969.0331 | 1256180.1211 | 2666960.225 | 1256186.0481
9 | 2666969.0331 | 1256180.1211 | 2666949.6971 | 1256159.2529
10 | 2666977.0937 | 1256213.5921 | 2666963.0263 | 1256197.0878 | 2666960.225 | 1256186.0481
11 | 2667025.5045 | 1256178.3364 | 2667015.5546 | 1256188.8534
12 | 2667025.5045 | 1256178.3364 | 2667048.2883 | 1256199.3361
13 | 2667015.5546 | 1256188.8534 | 2667008.7266 | 1256196.0705 | 2667006.4284 | 1256195.8888 | 2667000.4297 | 1256202.014
14 | 2667064.6381 | 1256214.4056 | 2667048.2883 | 1256199.3361
15 | 2666977.0937 | 1256213.5921 | 2666989.3852 | 1256211.752 | 2666993.3962 | 1256209.1955 | 2667000.4297 | 1256202.014
16 | 2666977.0937 | 1256213.5921 | 2666965.6277 | 1256224.4704 | 2666958.9765 | 1256229.7435 | 2666956.2131 | 1256230.0124
17 | 2666947.8987 | 1256238.3382 | 2666956.2131 | 1256230.0124
18 | 2666902.9997 | 1256225.8414 | 2666914.4213 | 1256216.8862 | 2666921.6275 | 1256212.0345
19 | 2666902.9997 | 1256225.8414 | 2666930.0535 | 1256250.4205
20 | 2667064.6381 | 1256214.4056 | 2667057.0987 | 1256219.5128
21 | 2667064.6381 | 1256214.4056 | 2667080.5232 | 1256202.9215 | 2667085.1285 | 1256199.5267
22 | 2666930.0535 | 1256250.4205 | 2666935.2041 | 1256244.4521 | 2666943.6573 | 1256242.5574 | 2666944.8928 | 1256241.3483 | 2666947.8987 | 1256238.3382
23 | 2666941.1305 | 1256260.5864 | 2666931.2629 | 1256251.5127 | 2666930.0535 | 1256250.4205
24 | 2666941.1305 | 1256260.5864 | 2666929.2479 | 1256274.9714
25 | 2666945.1009 | 1256264.2895 | 2666941.1305 | 1256260.5864
26 | 2666915.8291 | 1256289.8218 | 2666920.571 | 1256284.6493 | 2666925.9064 | 1256279.0166 | 2666929.2479 | 1256274.9714
27 | 2666945.1009 | 1256264.2895 | 2666952.6596 | 1256256.7917 | 2666953.5019 | 1256257.0327
28 | 2666984.0695 | 1256261.3613 | 2667000.4617 | 1256252.348
29 | 2667016.5362 | 1256243.5095 | 2667000.4617 | 1256252.348
30 | 2667031.2626 | 1256235.392 | 2667030.95 | 1256235.5841 | 2667016.5362 | 1256243.5095
31 | 2667057.0987 | 1256219.5128 | 2667031.2626 | 1256235.392
32 | 2667057.0987 | 1256219.5128 | 2667060.1313 | 1256224.106 | 2667066.0035 | 1256233.0123 | 2667068.7333 | 1256234.3776
33 | 2667089.1433 | 1256220.2429 | 2667076.6134 | 1256229.1519 | 2667073.0951 | 1256232.8147 | 2667068.7333 | 1256234.3776
34 | 2667089.1433 | 1256220.2429 | 2667115.6226 | 1256254.1787
35 | 2666739.7984 | 1256118.4555 | 2666728.0347 | 1256131.6663
36 | 2666747.8778 | 1256108.2503 | 2666739.7984 | 1256118.4555
37 | 2666739.7984 | 1256118.4555 | 2666751.9076 | 1256131.4459 | 2666761.6496 | 1256140.3927
38 | 2666747.8778 | 1256108.2503 | 2666744.7328 | 1256104.2342 | 2666743.1658 | 1256099.4019
39 | 2666762.5873 | 1256143.4527 | 2666761.7385 | 1256140.4744 | 2666761.6496 | 1256140.3927
40 | 2666762.5873 | 1256143.4527 | 2666755.5135 | 1256151.9083
41 | 2666762.5873 | 1256143.4527 | 2666768.811 | 1256149.3272 | 2666773.3856 | 1256153.4988
42 | 2666707.5906 | 1256187.5637 | 2666733.6174 | 1256210.9008
43 | 2666733.6174 | 1256210.9008 | 2666734.2038 | 1256211.4267
44 | 2666834.9046 | 1256170.3879 | 2666829.2575 | 1256165.554 | 2666833.309 | 1256161.4189
45 | 2666833.309 | 1256161.4189 | 2666837.6773 | 1256156.6092 | 2666836.6888 | 1256145.3009 | 2666852.2869 | 1256126.3612
46 | 2666834.9046 | 1256170.3879 | 2666827.073 | 1256179.3505
47 | 2666834.9046 | 1256170.3879 | 2666857.1007 | 1256190.8483
48 | 2666747.306 | 1256161.719 | 2666755.5135 | 1256151.9083
49 | 2666773.3856 | 1256153.4988 | 2666783.3816 | 1256162.6143
50 | 2666806.8632 | 1256163.0885 | 2666827.073 | 1256179.3505
51 | 2666827.073 | 1256179.3505 | 2666822.7838 | 1256185.82
52 | 2666857.1007 | 1256190.8483 | 2666869.2173 | 1256202.0174
53 | 2666915.8291 | 1256289.8218 | 2666910.381 | 1256284.7454 | 2666903.7397 | 1256278.5712
54 | 2667115.6226 | 1256254.1787 | 2667072.8512 | 1256288.2745 | 2667060.4179 | 1256299.9867 | 2667053.0627 | 1256307.759
55 | 2666890.5256 | 1256266.2864 | 2666888.0493 | 1256263.9842
56 | 2666890.5256 | 1256266.2864 | 2666903.7397 | 1256278.5712
57 | 2666877.9421 | 1256254.5877 | 2666888.0493 | 1256263.9842
58 | 2666877.9421 | 1256254.5877 | 2666866.6541 | 1256244.0936
59 | 2666845.2569 | 1256224.2012 | 2666866.6541 | 1256244.0936
60 | 2666845.2569 | 1256224.2012 | 2666826.2715 | 1256206.5509
61 | 2666783.3816 | 1256162.6143 | 2666784.3574 | 1256163.5042
62 | 2666785.4683 | 1256164.5172 | 2666784.3574 | 1256163.5042
63 | 2666813.3553 | 1256189.9479 | 2666785.4683 | 1256164.5172
64 | 2666743.7883 | 1256165.9239 | 2666747.306 | 1256161.719
65 | 2666813.3553 | 1256189.9479 | 2666805.8563 | 1256197.9678
66 | 2666813.3553 | 1256189.9479 | 2666815.8341 | 1256196.8475 | 2666826.1958 | 1256206.4806
67 | 2666813.3553 | 1256189.9479 | 2666821.3876 | 1256187.9259 | 2666822.7838 | 1256185.82
68 | 2666826.2715 | 1256206.5509 | 2666826.1958 | 1256206.4806
69 | 2666799.856 | 1256203.8039 | 2666803.3241 | 1256200.6759 | 2666805.8563 | 1256197.9678
70 | 2666799.856 | 1256203.8039 | 2666793.8315 | 1256209.2376
71 | 2666784.1112 | 1256218.0046 | 2666793.8315 | 1256209.2376
72 | 2666734.2038 | 1256211.4267 | 2666753.7548 | 1256228.9571
73 | 2666753.7548 | 1256228.9571 | 2666754.1641 | 1256229.3241
74 | 2666762.888 | 1256237.1464 | 2666754.1641 | 1256229.3241
75 | 2666780.7048 | 1256253.8754 | 2666799.8786 | 1256271.8784
76 | 2666780.6461 | 1256253.8202 | 2666780.7048 | 1256253.8754
77 | 2666781.7237 | 1256220.1579 | 2666776.0158 | 1256225.3061
78 | 2666781.7237 | 1256220.1579 | 2666784.1112 | 1256218.0046
79 | 2666762.888 | 1256237.1464 | 2666776.0158 | 1256225.3061
80 | 2666762.888 | 1256237.1464 | 2666772.0466 | 1256245.7458
81 | 2666780.6461 | 1256253.8202 | 2666772.0466 | 1256245.7458

## bus_geodata
| x | y | coords
0 | 2666967.3492 | 1256116.6317
1 | 2666986.286 | 1256095.0877
2 | 2666953.1316 | 1256133.0627
3 | 2667028.7007 | 1256137.8542
4 | 2666940.2128 | 1256149.0172
5 | 2667033.7687 | 1256133.7913
6 | 2666944.897 | 1256154.0725
7 | 2666969.0331 | 1256180.1211
8 | 2666960.225 | 1256186.0481
9 | 2666949.6971 | 1256159.2529
10 | 2667025.5045 | 1256178.3364
11 | 2667015.5546 | 1256188.8534
12 | 2667048.2883 | 1256199.3361
13 | 2667055.0855 | 1256116.702
14 | 2666977.0937 | 1256213.5921
15 | 2667000.4297 | 1256202.0139
16 | 2666956.2131 | 1256230.0124
17 | 2666921.6275 | 1256212.0345
18 | 2666902.9997 | 1256225.8414
19 | 2667064.6381 | 1256214.4056
20 | 2666947.8987 | 1256238.3382
21 | 2666930.0535 | 1256250.4205
22 | 2666941.1305 | 1256260.5864
23 | 2666929.2479 | 1256274.9714
24 | 2666945.1009 | 1256264.2895
25 | 2667000.4617 | 1256252.348
26 | 2666984.0695 | 1256261.3613
27 | 2667016.5362 | 1256243.5095
28 | 2667031.2626 | 1256235.392
29 | 2666953.5019 | 1256257.0327
30 | 2667057.0987 | 1256219.5128
31 | 2667068.7333 | 1256234.3776
32 | 2667085.1285 | 1256199.5267
33 | 2667089.1433 | 1256220.2429
34 | 2666728.0347 | 1256131.6663
35 | 2666739.7984 | 1256118.4555
36 | 2666747.8778 | 1256108.2503
37 | 2666761.6496 | 1256140.3927
38 | 2666743.1658 | 1256099.4019
39 | 2666762.5873 | 1256143.4527
40 | 2666707.5906 | 1256187.5637
41 | 2666733.6174 | 1256210.9008
42 | 2666833.309 | 1256161.4189
43 | 2666834.9046 | 1256170.3879
44 | 2666852.2869 | 1256126.3612
45 | 2666755.5135 | 1256151.9083
46 | 2666773.3856 | 1256153.4988
47 | 2666827.073 | 1256179.3505
48 | 2666857.1007 | 1256190.8483
49 | 2666915.8291 | 1256289.8218
50 | 2666869.2173 | 1256202.0174
51 | 2667115.6226 | 1256254.1787
52 | 2666890.5256 | 1256266.2864
53 | 2666888.0493 | 1256263.9842
54 | 2666903.7397 | 1256278.5712
55 | 2666877.9421 | 1256254.5877
56 | 2666866.6541 | 1256244.0936
57 | 2666845.2569 | 1256224.2012
58 | 2666783.3816 | 1256162.6143
59 | 2666784.3574 | 1256163.5042
60 | 2666785.4683 | 1256164.5172
61 | 2666747.306 | 1256161.719
62 | 2666813.3553 | 1256189.9479
63 | 2666743.7883 | 1256165.9239
64 | 2666806.8632 | 1256163.0885
65 | 2666822.7838 | 1256185.82
66 | 2666826.2715 | 1256206.5509
67 | 2666826.1958 | 1256206.4806
68 | 2666805.8563 | 1256197.9678
69 | 2666799.856 | 1256203.8039
70 | 2666793.8315 | 1256209.2376
71 | 2666734.2038 | 1256211.4267
72 | 2666753.7548 | 1256228.9571
73 | 2666754.1641 | 1256229.3241
74 | 2666799.8786 | 1256271.8784
75 | 2666780.7048 | 1256253.8754
76 | 2666781.7237 | 1256220.1579
77 | 2666776.0158 | 1256225.3061
78 | 2666784.1112 | 1256218.0046
79 | 2666762.888 | 1256237.1464
80 | 2666772.0466 | 1256245.7458
81 | 2666780.6461 | 1256253.8202
82 | 2667053.0627 | 1256307.759
83 | 2666902.9997 | 1256225.8414

## line_std_types
| c_nf_per_km | r_ohm_per_km | x_ohm_per_km | max_i_ka | type | q_mm2 | alpha | voltage_rating
NAYY 4x50 SE | 210 | 0.642 | 0.083 | 0.142 | cs | 50 | 0.00403 | LV
NAYY 4x120 SE | 264 | 0.225 | 0.08 | 0.242 | cs | 120 | 0.00403 | LV
NAYY 4x150 SE | 261 | 0.208 | 0.08 | 0.27 | cs | 150 | 0.00403 | LV
NA2XS2Y 1x95 RM/25 12/20 kV | 216 | 0.313 | 0.132 | 0.252 | cs | 95 | 0.00403 | MV
NA2XS2Y 1x185 RM/25 12/20 kV | 273 | 0.161 | 0.117 | 0.362 | cs | 185 | 0.00403 | MV
NA2XS2Y 1x240 RM/25 12/20 kV | 304 | 0.122 | 0.112 | 0.421 | cs | 240 | 0.00403 | MV
NA2XS2Y 1x95 RM/25 6/10 kV | 315 | 0.313 | 0.123 | 0.249 | cs | 95 | 0.00403 | MV
NA2XS2Y 1x185 RM/25 6/10 kV | 406 | 0.161 | 0.11 | 0.358 | cs | 185 | 0.00403 | MV
NA2XS2Y 1x240 RM/25 6/10 kV | 456 | 0.122 | 0.105 | 0.416 | cs | 240 | 0.00403 | MV
NA2XS2Y 1x150 RM/25 12/20 kV | 250 | 0.206 | 0.116 | 0.319 | cs | 150 | 0.00403 | MV
NA2XS2Y 1x120 RM/25 12/20 kV | 230 | 0.253 | 0.119 | 0.283 | cs | 120 | 0.00403 | MV
NA2XS2Y 1x70 RM/25 12/20 kV | 190 | 0.443 | 0.132 | 0.22 | cs | 70 | 0.00403 | MV
NA2XS2Y 1x150 RM/25 6/10 kV | 360 | 0.206 | 0.11 | 0.315 | cs | 150 | 0.00403 | MV
NA2XS2Y 1x120 RM/25 6/10 kV | 340 | 0.253 | 0.113 | 0.28 | cs | 120 | 0.00403 | MV
NA2XS2Y 1x70 RM/25 6/10 kV | 280 | 0.443 | 0.123 | 0.217 | cs | 70 | 0.00403 | MV
N2XS(FL)2Y 1x120 RM/35 64/110 kV | 112 | 0.153 | 0.166 | 0.366 | cs | 120 | 0.00393 | HV
N2XS(FL)2Y 1x185 RM/35 64/110 kV | 125 | 0.099 | 0.156 | 0.457 | cs | 185 | 0.00393 | HV
N2XS(FL)2Y 1x240 RM/35 64/110 kV | 135 | 0.075 | 0.149 | 0.526 | cs | 240 | 0.00393 | HV
N2XS(FL)2Y 1x300 RM/35 64/110 kV | 144 | 0.06 | 0.144 | 0.588 | cs | 300 | 0.00393 | HV
15-AL1/3-ST1A 0.4 | 11 | 1.8769 | 0.35 | 0.105 | ol | 16 | 0.00403 | LV
24-AL1/4-ST1A 0.4 | 11.25 | 1.2012 | 0.335 | 0.14 | ol | 24 | 0.00403 | LV
48-AL1/8-ST1A 0.4 | 12.2 | 0.5939 | 0.3 | 0.21 | ol | 48 | 0.00403 | LV
94-AL1/15-ST1A 0.4 | 13.2 | 0.306 | 0.29 | 0.35 | ol | 94 | 0.00403 | LV
34-AL1/6-ST1A 10.0 | 9.7 | 0.8342 | 0.36 | 0.17 | ol | 34 | 0.00403 | MV
48-AL1/8-ST1A 10.0 | 10.1 | 0.5939 | 0.35 | 0.21 | ol | 48 | 0.00403 | MV
70-AL1/11-ST1A 10.0 | 10.4 | 0.4132 | 0.339 | 0.29 | ol | 70 | 0.00403 | MV
94-AL1/15-ST1A 10.0 | 10.75 | 0.306 | 0.33 | 0.35 | ol | 94 | 0.00403 | MV
122-AL1/20-ST1A 10.0 | 11.1 | 0.2376 | 0.323 | 0.41 | ol | 122 | 0.00403 | MV
149-AL1/24-ST1A 10.0 | 11.25 | 0.194 | 0.315 | 0.47 | ol | 149 | 0.00403 | MV
34-AL1/6-ST1A 20.0 | 9.15 | 0.8342 | 0.382 | 0.17 | ol | 34 | 0.00403 | MV
48-AL1/8-ST1A 20.0 | 9.5 | 0.5939 | 0.372 | 0.21 | ol | 48 | 0.00403 | MV
70-AL1/11-ST1A 20.0 | 9.7 | 0.4132 | 0.36 | 0.29 | ol | 70 | 0.00403 | MV
94-AL1/15-ST1A 20.0 | 10 | 0.306 | 0.35 | 0.35 | ol | 94 | 0.00403 | MV
122-AL1/20-ST1A 20.0 | 10.3 | 0.2376 | 0.344 | 0.41 | ol | 122 | 0.00403 | MV
149-AL1/24-ST1A 20.0 | 10.5 | 0.194 | 0.337 | 0.47 | ol | 149 | 0.00403 | MV
184-AL1/30-ST1A 20.0 | 10.75 | 0.1571 | 0.33 | 0.535 | ol | 184 | 0.00403 | MV
243-AL1/39-ST1A 20.0 | 11 | 0.1188 | 0.32 | 0.645 | ol | 243 | 0.00403 | MV
48-AL1/8-ST1A 110.0 | 8 | 0.5939 | 0.46 | 0.21 | ol | 48 | 0.00403 | HV
70-AL1/11-ST1A 110.0 | 8.4 | 0.4132 | 0.45 | 0.29 | ol | 70 | 0.00403 | HV
94-AL1/15-ST1A 110.0 | 8.65 | 0.306 | 0.44 | 0.35 | ol | 94 | 0.00403 | HV
122-AL1/20-ST1A 110.0 | 8.5 | 0.2376 | 0.43 | 0.41 | ol | 122 | 0.00403 | HV
149-AL1/24-ST1A 110.0 | 8.75 | 0.194 | 0.41 | 0.47 | ol | 149 | 0.00403 | HV
184-AL1/30-ST1A 110.0 | 8.8 | 0.1571 | 0.4 | 0.535 | ol | 184 | 0.00403 | HV
243-AL1/39-ST1A 110.0 | 9 | 0.1188 | 0.39 | 0.645 | ol | 243 | 0.00403 | HV
305-AL1/39-ST1A 110.0 | 9.2 | 0.0949 | 0.38 | 0.74 | ol | 305 | 0.00403 | HV
490-AL1/64-ST1A 110.0 | 9.75 | 0.059 | 0.37 | 0.96 | ol | 490 | 0.00403 | HV
679-AL1/86-ST1A 110.0 | 9.95 | 0.042 | 0.36 | 1.15 | ol | 679 | 0.00403 | HV
490-AL1/64-ST1A 220.0 | 10 | 0.059 | 0.285 | 0.96 | ol | 490 | 0.00403 | HV
679-AL1/86-ST1A 220.0 | 11.7 | 0.042 | 0.275 | 1.15 | ol | 679 | 0.00403 | HV
490-AL1/64-ST1A 380.0 | 11 | 0.059 | 0.253 | 0.96 | ol | 490 | 0.00403 | HV
679-AL1/86-ST1A 380.0 | 14.6 | 0.042 | 0.25 | 1.15 | ol | 679 | 0.00403 | HV

## trafo_std_types
| i0_percent | pfe_kw | vkr_percent | sn_mva | vn_lv_kv | vn_hv_kv | vk_percent | shift_degree | vector_group | tap_side | tap_neutral | tap_min | tap_max | tap_step_degree | tap_step_percent | tap_phase_shifter
160 MVA 380/110 kV | 0.06 | 60 | 0.25 | 160 | 110 | 380 | 12.2 | 0 | Yy0 | hv | 0 | -9 | 9 | 0 | 1.5 | FALSE
100 MVA 220/110 kV | 0.06 | 55 | 0.26 | 100 | 110 | 220 | 12 | 0 | Yy0 | hv | 0 | -9 | 9 | 0 | 1.5 | FALSE
63 MVA 110/20 kV | 0.04 | 22 | 0.32 | 63 | 20 | 110 | 18 | 150 | YNd5 | hv | 0 | -9 | 9 | 0 | 1.5 | FALSE
40 MVA 110/20 kV | 0.05 | 18 | 0.34 | 40 | 20 | 110 | 16.2 | 150 | YNd5 | hv | 0 | -9 | 9 | 0 | 1.5 | FALSE
25 MVA 110/20 kV | 0.07 | 14 | 0.41 | 25 | 20 | 110 | 12 | 150 | YNd5 | hv | 0 | -9 | 9 | 0 | 1.5 | FALSE
63 MVA 110/10 kV | 0.04 | 22 | 0.32 | 63 | 10 | 110 | 18 | 150 | YNd5 | hv | 0 | -9 | 9 | 0 | 1.5 | FALSE
40 MVA 110/10 kV | 0.05 | 18 | 0.34 | 40 | 10 | 110 | 16.2 | 150 | YNd5 | hv | 0 | -9 | 9 | 0 | 1.5 | FALSE
25 MVA 110/10 kV | 0.07 | 14 | 0.41 | 25 | 10 | 110 | 12 | 150 | YNd5 | hv | 0 | -9 | 9 | 0 | 1.5 | FALSE
0.25 MVA 20/0.4 kV | 0.32 | 0.8 | 1.44 | 0.25 | 0.4 | 20 | 6 | 150 | Yzn5 | hv | 0 | -2 | 2 | 0 | 2.5 | FALSE
0.4 MVA 20/0.4 kV | 0.3375 | 1.35 | 1.425 | 0.4 | 0.4 | 20 | 6 | 150 | Dyn5 | hv | 0 | -2 | 2 | 0 | 2.5 | FALSE
0.63 MVA 20/0.4 kV | 0.2619 | 1.65 | 1.206 | 0.63 | 0.4 | 20 | 6 | 150 | Dyn5 | hv | 0 | -2 | 2 | 0 | 2.5 | FALSE
0.25 MVA 10/0.4 kV | 0.24 | 0.6 | 1.2 | 0.25 | 0.4 | 10 | 4 | 150 | Dyn5 | hv | 0 | -2 | 2 | 0 | 2.5 | FALSE
0.4 MVA 10/0.4 kV | 0.2375 | 0.95 | 1.325 | 0.4 | 0.4 | 10 | 4 | 150 | Dyn5 | hv | 0 | -2 | 2 | 0 | 2.5 | FALSE
0.63 MVA 10/0.4 kV | 0.1873 | 1.18 | 1.0794 | 0.63 | 0.4 | 10 | 4 | 150 | Dyn5 | hv | 0 | -2 | 2 | 0 | 2.5 | FALSE

## trafo3w_std_types
| sn_hv_mva | sn_mv_mva | sn_lv_mva | vn_hv_kv | vn_mv_kv | vn_lv_kv | vk_hv_percent | vk_mv_percent | vk_lv_percent | vkr_hv_percent | vkr_mv_percent | vkr_lv_percent | pfe_kw | i0_percent | shift_mv_degree | shift_lv_degree | vector_group | tap_side | tap_neutral | tap_min | tap_max | tap_step_percent
63/25/38 MVA 110/20/10 kV | 63 | 25 | 38 | 110 | 20 | 10 | 10.4 | 10.4 | 10.4 | 0.28 | 0.32 | 0.35 | 35 | 0.89 | 0 | 0 | YN0yn0yn0 | hv | 0 | -10 | 10 | 1.2
63/25/38 MVA 110/10/10 kV | 63 | 25 | 38 | 110 | 10 | 10 | 10.4 | 10.4 | 10.4 | 0.28 | 0.32 | 0.35 | 35 | 0.89 | 0 | 0 | YN0yn0yn0 | hv | 0 | -10 | 10 | 1.2

## fuse_std_types
| fuse_type | i_rated_a | t_avg | t_min | t_total | x_avg | x_min | x_total
HV 100A | HV 100A | 100 | 0 | [10.0, 3.64, 0.854, 0.281, 0.1, 0.0531, 0.022, 0.01] | [10.0, 4.267, 1.21, 0.403, 0.1, 0.058, 0.022, 0.01] | 0 | [300.0, 350.0, 450.0, 550.0, 700.0, 850.0, 1200.0, 1752.0] | [600.0, 700.0, 900.0, 1150.0, 1665.0, 2000.0, 3000.0, 4313.0]
HV 10A | HV 10A | 10 | 0 | [10.0, 1675.0, 0.344, 0.156, 0.1, 0.0417, 0.0171, 0.01] | [10.0, 1.3, 0.3, 0.155, 0.1, 0.0555, 0.023, 0.01] | 0 | [30.0, 32.0, 35.0, 37.0, 39.0, 50.0, 70.0, 88.0] | [60.0, 70.0, 80.0, 87.0, 94.0, 110.0, 150.0, 216.0]
HV 125A | HV 125A | 125 | 0 | [10.0, 1.82, 0.344, 0.1, 0.0467, 0.0269, 0.01] | [10.0, 2.478, 0.426, 0.1, 0.0427, 0.0211, 0.01] | 0 | [375.0, 500.0, 700.0, 925.0, 1200.0, 1500.0, 2341.0] | [750.0, 1000.0, 1500.0, 2200.0, 3000.0, 4000.0, 5765.0]
HV 160A | HV 160A | 160 | 0 | [10.0, 4.15, 1.03, 0.198, 0.1, 0.051, 0.0172, 0.01] | [10.0, 2.3, 0.734, 0.274, 0.1, 0.046, 0.0177, 0.01] | 0 | [480.0, 550.0, 700.0, 1000.0, 1260.0, 1600.0, 2500.0, 3227.0] | [960.0, 1300.0, 1700.0, 2200.0, 2996.0, 4000.0, 6000.0, 7946.0]
HV 16A | HV 16A | 16 | 0 | [10.0, 0.352, 0.164, 0.1, 0.0649, 0.0342, 0.01] | [10.0, 2.34, 0.722, 0.181, 0.1, 0.055, 0.0296, 0.01] | 0 | [48.0, 60.0, 65.0, 71.0, 80.0, 100.0, 162.0] | [96.0, 110.0, 125.0, 150.0, 168.0, 200.0, 250.0, 398.0]
HV 200A | HV 200A | 200 | 0 | [10.0, 4.267, 1.21, 0.403, 0.1, 0.058, 0.022, 0.01] | [10.0, 3.73, 1.654, 0.328, 0.1, 0.0531, 0.019, 0.01] | 0 | [600.0, 700.0, 900.0, 1150.0, 1665.0, 2000.0, 3000.0, 4313.0] | [1200.0, 1500.0, 1800.0, 2700.0, 3960.0, 5000.0, 7500.0, 10620.0]
HV 20A | HV 20A | 20 | 0 | [10.0, 1.3, 0.3, 0.155, 0.1, 0.0555, 0.023, 0.01] | [10.0, 1.3, 0.161, 0.1, 0.0611, 0.0399, 0.0141, 0.01] | 0 | [60.0, 70.0, 80.0, 87.0, 94.0, 110.0, 150.0, 216.0] | [120.0, 150.0, 200.0, 223.0, 260.0, 300.0, 450.0, 532.0]
HV 25A | HV 25A | 25 | 0 | [10.0, 2.512, 0.833, 0.299, 0.1, 0.0372, 0.0223, 0.01] | [10.0, 3.125, 0.597, 0.198, 0.1, 0.0378, 0.022, 0.01] | 0 | [75.0, 82.0, 90.0, 100.0, 124.0, 170.0, 200.0, 289.0] | [150.0, 170.0, 210.0, 250.0, 294.0, 400.0, 500.0, 711.0]
HV 31.5A | HV 31.5A | 31.5 | 0 | [10.0, 2.34, 0.722, 0.181, 0.1, 0.055, 0.0296, 0.01] | [10.0, 2.84, 0.368, 0.164, 0.1, 0.0621, 0.0378, 0.0195, 0.01] | 0 | [95.0, 110.0, 125.0, 150.0, 165.0, 200.0, 250.0, 390.0] | [189.0, 220.0, 300.0, 350.0, 393.0, 450.0, 530.0, 700.0, 960.0]
HV 40A | HV 40A | 40 | 0 | [10.0, 1.3, 0.161, 0.1, 0.0611, 0.0399, 0.0141, 0.01] | [10.0, 2.05, 0.369, 0.198, 0.1, 0.051, 0.0298, 0.01] | 0 | [120.0, 150.0, 200.0, 223.0, 260.0, 300.0, 450.0, 532.0] | [240.0, 300.0, 400.0, 450.0, 530.0, 650.0, 800.0, 1311.0]
HV 50A | HV 50A | 50 | 0 | [10.0, 3.215, 0.597, 0.198, 0.1, 0.0378, 0.022, 0.01] | [10.0, 3.64, 0.854, 0.281, 0.1, 0.0531, 0.022, 0.01] | 0 | [150.0, 170.0, 210.0, 250.0, 294.0, 400.0, 500.0, 711.0] | [300.0, 350.0, 450.0, 550.0, 700.0, 850.0, 1200.0, 1752.0]
HV 6.3A | HV 6.3A | 6.3 | 0 | [10.0, 1.39, 0.344, 0.168, 0.1, 0.056, 0.0263, 0.01] | [10.0, 1.711, 0.516, 0.198, 0.1, 0.0634, 0.0303, 0.01] | 0 | [19.0, 19.5, 20.4, 20.8, 22.0, 25.0, 32.0, 48.0] | [38.0, 40.0, 43.0, 48.0, 53.0, 60.0, 75.0, 118.0]
HV 63A | HV 63A | 63 | 0 | [10.0, 2.84, 0.368, 0.164, 0.1, 0.0621, 0.0378, 0.0195, 0.01] | [10.0, 1.82, 0.344, 0.1, 0.0467, 0.0269, 0.01] | 0 | [189.0, 220.0, 300.0, 350.0, 393.0, 450.0, 530.0, 700.0, 961.0] | [378.0, 500.0, 700.0, 934.0, 1200.0, 1500.0, 2366.0]
HV 80A | HV 80A | 80 | 0 | [10.0, 2.05, 0.369, 0.198, 0.1, 0.051, 0.0298, 0.01] | [10.0, 4.15, 1.03, 0.198, 0.1, 0.051, 0.0172, 0.01] | 0 | [240.0, 300.0, 400.0, 450.0, 530.0, 650.0, 800.0, 1311.0] | [480.0, 550.0, 700.0, 1000.0, 1260.0, 1600.0, 2500.0, 3227.0]
Siemens NH-1-100 | Siemens NH-1-100 | 100 | [5400.0, 2000.0, 400.0, 20.0, 1.0, 0.2, 0.012, 0.004] | 0 | 0 | [150.0, 190.0, 250.0, 430.0, 900.0, 1250.0, 2700.0, 3600.0] | 0 | 0
Siemens NH-1-125 | Siemens NH-1-125 | 125 | [4800.0, 120.0, 7.0, 0.1, 0.004] | 0 | 0 | [180.0, 400.0, 740.0, 2000.0, 4250.0] | 0 | 0
Siemens NH-1-16 | Siemens NH-1-16 | 16 | [4000.0, 400.0, 2.0, 0.1, 0.04, 0.01] | 0 | 0 | [26.0, 35.0, 75.0, 150.0, 200.0, 300.0] | 0 | 0
Siemens NH-1-160 | Siemens NH-1-160 | 160 | [4800.0, 120.0, 7.0, 0.1, 0.004] | 0 | 0 | [210.0, 500.0, 900.0, 2300.0, 5000.0] | 0 | 0
Siemens NH-1-25 | Siemens NH-1-25 | 25 | [4000.0, 1000.0, 10.0, 0.2, 0.02, 0.01] | 0 | 0 | [40.0, 50.0, 100.0, 210.0, 400.0, 500.0] | 0 | 0
Siemens NH-1-50 | Siemens NH-1-50 | 50 | [4000.0, 40.0, 4.0, 1.0, 0.02, 0.01] | 0 | 0 | [86.0, 200.0, 300.0, 400.0, 1000.0, 1280.0] | 0 | 0
Siemens NH-1-63 | Siemens NH-1-63 | 63 | [4000.0, 100.0, 10.0, 2.0, 0.04, 0.01] | 0 | 0 | [100.0, 200.0, 300.0, 400.0, 1000.0, 1500.0] | 0 | 0
Siemens NH-1-80 | Siemens NH-1-80 | 80 | [4800.0, 120.0, 7.0, 0.1, 0.01] | 0 | 0 | [150.58, 250.0, 450.0, 1150.0, 2470.0] | 0 | 0
Siemens NH-2-1000 | Siemens NH-2-1000 | 1000 | [4800.0, 120.0, 7.0, 0.1, 0.004] | 0 | 0 | [1900.0, 3500.0, 8400.0, 24000.0, 52000.0] | 0 | 0
Siemens NH-2-200 | Siemens NH-2-200 | 200 | [4800.0, 120.0, 7.0, 0.1, 0.004] | 0 | 0 | [280.0, 650.0, 1200.0, 3000.0, 7000.0] | 0 | 0
Siemens NH-2-224 | Siemens NH-2-224 | 224 | [4800.0, 120.0, 7.0, 0.2, 0.04, 0.004] | 0 | 0 | [400.0, 750.0, 1453.0, 3025.0, 4315.0, 7600.0] | 0 | 0
Siemens NH-2-250 | Siemens NH-2-250 | 250 | [4800.0, 120.0, 7.0, 0.1, 0.004] | 0 | 0 | [450.0, 800.0, 1650.0, 4000.0, 8500.0] | 0 | 0
Siemens NH-2-315 | Siemens NH-2-315 | 315 | [4800.0, 120.0, 7.0, 0.1, 0.004] | 0 | 0 | [550.0, 920.0, 1900.0, 5000.0, 11000.0] | 0 | 0
Siemens NH-2-355 | Siemens NH-2-355 | 355 | [4800.0, 120.0, 6.0, 0.1, 0.004] | 0 | 0 | [650.0, 1116.27, 2350.0, 5840.0, 12790.0] | 0 | 0
Siemens NH-2-400 | Siemens NH-2-400 | 400 | [4800.0, 120.0, 7.0, 0.1, 0.004] | 0 | 0 | [720.0, 1350.0, 2800.0, 6500.0, 15000.0] | 0 | 0
Siemens NH-2-425 | Siemens NH-2-425 | 425 | [4800.0, 120.0, 7.0, 0.1, 0.004] | 0 | 0 | [850.0, 1500.0, 3050.0, 7500.0, 16500.0] | 0 | 0
Siemens NH-2-630 | Siemens NH-2-630 | 630 | [4800.0, 120.0, 7.0, 0.1, 0.004] | 0 | 0 | [1200.0, 2000.0, 4800.0, 12000.0, 26000.0] | 0 | 0

## dtypes
| element | column | dtype
0 | bus | name | object
1 | bus | vn_kv | float64
2 | bus | type | object
3 | bus | zone | object
4 | bus | in_service | bool
5 | load | name | object
6 | load | bus | uint32
7 | load | p_mw | float64
8 | load | q_mvar | float64
9 | load | const_z_percent | float64
10 | load | const_i_percent | float64
11 | load | sn_mva | float64
12 | load | scaling | float64
13 | load | in_service | bool
14 | load | type | object
15 | ext_grid | name | object
16 | ext_grid | bus | uint32
17 | ext_grid | vm_pu | float64
18 | ext_grid | va_degree | float64
19 | ext_grid | slack_weight | float64
20 | ext_grid | in_service | bool
21 | line | name | object
22 | line | std_type | object
23 | line | from_bus | uint32
24 | line | to_bus | uint32
25 | line | length_km | float64
26 | line | r_ohm_per_km | float64
27 | line | x_ohm_per_km | float64
28 | line | c_nf_per_km | float64
29 | line | g_us_per_km | float64
30 | line | max_i_ka | float64
31 | line | df | float64
32 | line | parallel | uint32
33 | line | type | object
34 | line | in_service | bool
35 | trafo | name | object
36 | trafo | std_type | object
37 | trafo | hv_bus | uint32
38 | trafo | lv_bus | uint32
39 | trafo | sn_mva | float64
40 | trafo | vn_hv_kv | float64
41 | trafo | vn_lv_kv | float64
42 | trafo | vk_percent | float64
43 | trafo | vkr_percent | float64
44 | trafo | pfe_kw | float64
45 | trafo | i0_percent | float64
46 | trafo | shift_degree | float64
47 | trafo | tap_side | object
48 | trafo | tap_neutral | int32
49 | trafo | tap_min | int32
50 | trafo | tap_max | int32
51 | trafo | tap_step_percent | float64
52 | trafo | tap_step_degree | float64
53 | trafo | tap_pos | int32
54 | trafo | tap_phase_shifter | bool
55 | trafo | parallel | uint32
56 | trafo | df | float64
57 | trafo | in_service | bool
58 | line_geodata | coords | object
59 | bus_geodata | x | float64
60 | bus_geodata | y | float64
61 | bus_geodata | coords | object

## parameters
| version | format_version | converged | OPF_converged | name | f_hz | sn_mva
0 | 2.14.6 | 2.14.0 | FALSE | FALSE |  | 50 | 1