## bus
| name | vn_kv | type | zone | in_service
0 | bus_LV_4038-10_0_5_node_0 | 0.4 | n |  | TRUE
1 | bus_LV_4038-10_0_5_node_1 | 0.4 | n |  | TRUE
2 | bus_LV_4038-10_0_5_node_2 | 0.4 | n |  | TRUE
3 | bus_LV_4038-10_0_5_node_3 | 0.4 | n |  | TRUE
4 | bus_LV_4038-10_0_5_node_4 | 0.4 | n |  | TRUE
5 | bus_LV_4038-10_0_5_node_5 | 0.4 | n |  | TRUE
6 | bus_LV_4038-10_0_5_node_9 | 0.4 | n |  | TRUE
7 | bus_LV_4038-10_0_5_node_22 | 0.4 | n |  | TRUE
8 | bus_LV_4038-10_0_5_node_124 | 0.4 | n |  | TRUE
9 | bus_LV_4038-10_0_5_node_6 | 0.4 | n |  | TRUE
10 | bus_LV_4038-10_0_5_node_106 | 0.4 | n |  | TRUE
11 | bus_LV_4038-10_0_5_node_107 | 0.4 | n |  | TRUE
12 | bus_LV_4038-10_0_5_node_103 | 0.4 | n |  | TRUE
13 | bus_LV_4038-10_0_5_node_7 | 0.4 | n |  | TRUE
14 | bus_LV_4038-10_0_5_node_23 | 0.4 | n |  | TRUE
15 | bus_LV_4038-10_0_5_node_20 | 0.4 | n |  | TRUE
16 | bus_LV_4038-10_0_5_node_116 | 0.4 | n |  | TRUE
17 | bus_LV_4038-10_0_5_node_120 | 0.4 | n |  | TRUE
18 | bus_LV_4038-10_0_5_node_104 | 0.4 | n |  | TRUE
19 | bus_LV_4038-10_0_5_node_10 | 0.4 | n |  | TRUE
20 | bus_LV_4038-10_0_5_node_11 | 0.4 | n |  | TRUE
21 | bus_LV_4038-10_0_5_node_12 | 0.4 | n |  | TRUE
22 | bus_LV_4038-10_0_5_node_15 | 0.4 | n |  | TRUE
23 | bus_LV_4038-10_0_5_node_16 | 0.4 | n |  | TRUE
24 | bus_LV_4038-10_0_5_node_13 | 0.4 | n |  | TRUE
25 | bus_LV_4038-10_0_5_node_64 | 0.4 | n |  | TRUE
26 | bus_LV_4038-10_0_5_node_14 | 0.4 | n |  | TRUE
27 | bus_LV_4038-10_0_5_node_30 | 0.4 | n |  | TRUE
28 | bus_LV_4038-10_0_5_node_46 | 0.4 | n |  | TRUE
29 | bus_LV_4038-10_0_5_node_28 | 0.4 | n |  | TRUE
30 | bus_LV_4038-10_0_5_node_31 | 0.4 | n |  | TRUE
31 | bus_LV_4038-10_0_5_node_47 | 0.4 | n |  | TRUE
32 | bus_LV_4038-10_0_5_node_53 | 0.4 | n |  | TRUE
33 | bus_LV_4038-10_0_5_node_67 | 0.4 | n |  | TRUE
34 | bus_LV_4038-10_0_5_node_51 | 0.4 | n |  | TRUE
35 | bus_LV_4038-10_0_5_node_17 | 0.4 | n |  | TRUE
36 | bus_LV_4038-10_0_5_node_18 | 0.4 | n |  | TRUE
37 | bus_LV_4038-10_0_5_node_19 | 0.4 | n |  | TRUE
38 | bus_LV_4038-10_0_5_node_21 | 0.4 | n |  | TRUE
39 | bus_LV_4038-10_0_5_node_74 | 0.4 | n |  | TRUE
40 | bus_LV_4038-10_0_5_node_75 | 0.4 | n |  | TRUE
41 | bus_LV_4038-10_0_5_node_117 | 0.4 | n |  | TRUE
42 | bus_LV_4038-10_0_5_node_79 | 0.4 | n |  | TRUE
43 | bus_LV_4038-10_0_5_node_108 | 0.4 | n |  | TRUE
44 | bus_LV_4038-10_0_5_node_77 | 0.4 | n |  | TRUE
45 | bus_LV_4038-10_0_5_node_24 | 0.4 | n |  | TRUE
46 | bus_LV_4038-10_0_5_node_25 | 0.4 | n |  | TRUE
47 | bus_LV_4038-10_0_5_node_26 | 0.4 | n |  | TRUE
48 | bus_LV_4038-10_0_5_node_27 | 0.4 | n |  | TRUE
49 | bus_LV_4038-10_0_5_node_29 | 0.4 | n |  | TRUE
50 | bus_LV_4038-10_0_5_node_62 | 0.4 | n |  | TRUE
51 | bus_LV_4038-10_0_5_node_44 | 0.4 | n |  | TRUE
52 | bus_LV_4038-10_0_5_node_60 | 0.4 | n |  | TRUE
53 | bus_LV_4038-10_0_5_node_42 | 0.4 | n |  | TRUE
54 | bus_LV_4038-10_0_5_node_32 | 0.4 | n |  | TRUE
55 | bus_LV_4038-10_0_5_node_38 | 0.4 | n |  | TRUE
56 | bus_LV_4038-10_0_5_node_52 | 0.4 | n |  | TRUE
57 | bus_LV_4038-10_0_5_node_33 | 0.4 | n |  | TRUE
58 | bus_LV_4038-10_0_5_node_34 | 0.4 | n |  | TRUE
59 | bus_LV_4038-10_0_5_node_35 | 0.4 | n |  | TRUE
60 | bus_LV_4038-10_0_5_node_36 | 0.4 | n |  | TRUE
61 | bus_LV_4038-10_0_5_node_37 | 0.4 | n |  | TRUE
62 | bus_LV_4038-10_0_5_node_58 | 0.4 | n |  | TRUE
63 | bus_LV_4038-10_0_5_node_65 | 0.4 | n |  | TRUE
64 | bus_LV_4038-10_0_5_node_73 | 0.4 | n |  | TRUE
65 | bus_LV_4038-10_0_5_node_66 | 0.4 | n |  | TRUE
66 | bus_LV_4038-10_0_5_node_80 | 0.4 | n |  | TRUE
67 | bus_LV_4038-10_0_5_node_111 | 0.4 | n |  | TRUE
68 | bus_LV_4038-10_0_5_node_102 | 0.4 | n |  | TRUE
69 | bus_LV_4038-10_0_5_node_50 | 0.4 | n |  | TRUE
70 | bus_LV_4038-10_0_5_node_82 | 0.4 | n |  | TRUE
71 | bus_LV_4038-10_0_5_node_71 | 0.4 | n |  | TRUE
72 | bus_LV_4038-10_0_5_node_40 | 0.4 | n |  | TRUE
73 | bus_LV_4038-10_0_5_node_41 | 0.4 | n |  | TRUE
74 | bus_LV_4038-10_0_5_node_43 | 0.4 | n |  | TRUE
75 | bus_LV_4038-10_0_5_node_45 | 0.4 | n |  | TRUE
76 | bus_LV_4038-10_0_5_node_48 | 0.4 | n |  | TRUE
77 | bus_LV_4038-10_0_5_node_83 | 0.4 | n |  | TRUE
78 | bus_LV_4038-10_0_5_node_49 | 0.4 | n |  | TRUE
79 | bus_LV_4038-10_0_5_node_54 | 0.4 | n |  | TRUE
80 | bus_LV_4038-10_0_5_node_55 | 0.4 | n |  | TRUE
81 | bus_LV_4038-10_0_5_node_56 | 0.4 | n |  | TRUE
82 | bus_LV_4038-10_0_5_node_57 | 0.4 | n |  | TRUE
83 | bus_LV_4038-10_0_5_node_86 | 0.4 | n |  | TRUE
84 | bus_LV_4038-10_0_5_node_123 | 0.4 | n |  | TRUE
85 | bus_LV_4038-10_0_5_node_78 | 0.4 | n |  | TRUE
86 | bus_LV_4038-10_0_5_node_84 | 0.4 | n |  | TRUE
87 | bus_LV_4038-10_0_5_node_76 | 0.4 | n |  | TRUE
88 | bus_LV_4038-10_0_5_node_72 | 0.4 | n |  | TRUE
89 | bus_LV_4038-10_0_5_node_59 | 0.4 | n |  | TRUE
90 | bus_LV_4038-10_0_5_node_61 | 0.4 | n |  | TRUE
91 | bus_LV_4038-10_0_5_node_63 | 0.4 | n |  | TRUE
92 | bus_LV_4038-10_0_5_node_87 | 0.4 | n |  | TRUE
93 | bus_LV_4038-10_0_5_node_68 | 0.4 | n |  | TRUE
94 | bus_LV_4038-10_0_5_node_69 | 0.4 | n |  | TRUE
95 | bus_LV_4038-10_0_5_node_70 | 0.4 | n |  | TRUE
96 | bus_LV_4038-10_0_5_node_109 | 0.4 | n |  | TRUE
97 | bus_LV_4038-10_0_5_node_85 | 0.4 | n |  | TRUE
98 | bus_LV_4038-10_0_5_node_101 | 0.4 | n |  | TRUE
99 | bus_LV_4038-10_0_5_node_98 | 0.4 | n |  | TRUE
100 | bus_LV_4038-10_0_5_node_89 | 0.4 | n |  | TRUE
101 | bus_LV_4038-10_0_5_node_90 | 0.4 | n |  | TRUE
102 | bus_LV_4038-10_0_5_node_92 | 0.4 | n |  | TRUE
103 | bus_LV_4038-10_0_5_node_91 | 0.4 | n |  | TRUE
104 | bus_LV_4038-10_0_5_node_93 | 0.4 | n |  | TRUE
105 | bus_LV_4038-10_0_5_node_94 | 0.4 | n |  | TRUE
106 | bus_LV_4038-10_0_5_node_96 | 0.4 | n |  | TRUE
107 | bus_LV_4038-10_0_5_node_97 | 0.4 | n |  | TRUE
108 | bus_LV_4038-10_0_5_node_115 | 0.4 | n |  | TRUE
109 | bus_LV_4038-10_0_5_node_112 | 0.4 | n |  | TRUE
110 | bus_LV_4038-10_0_5_node_95 | 0.4 | n |  | TRUE
111 | bus_LV_4038-10_0_5_node_113 | 0.4 | n |  | TRUE
112 | bus_LV_4038-10_0_5_node_99 | 0.4 | n |  | TRUE
113 | bus_LV_4038-10_0_5_node_110 | 0.4 | n |  | TRUE
114 | bus_LV_4038-10_0_5_node_100 | 0.4 | n |  | TRUE
115 | bus_LV_4038-10_0_5_node_105 | 0.4 | n |  | TRUE
116 | bus_LV_4038-10_0_5_node_121 | 0.4 | n |  | TRUE
117 | bus_LV_4038-10_0_5_node_119 | 0.4 | n |  | TRUE
118 | bus_LV_4038-10_0_5_node_114 | 0.4 | n |  | TRUE
119 | bus_LV_4038-10_0_5_node_118 | 0.4 | n |  | TRUE
120 | bus_MV_422_0_node_124 | 20 | n |  | TRUE

## load
| name | bus | p_mw | q_mvar | const_z_percent | const_i_percent | sn_mva | scaling | in_service | type
0 | LV_4038-10_0_5_load_0 | 0 | 0.013226 | 0.0033147 | 0 | 0 |  | 1 | TRUE | wye
1 | LV_4038-10_0_5_load_1 | 1 | 0.0018503 | 0.00046372 | 0 | 0 |  | 1 | TRUE | wye
2 | LV_4038-10_0_5_load_4 | 4 | 0.0060717 | 0.0015217 | 0 | 0 |  | 1 | TRUE | wye
3 | LV_4038-10_0_5_load_9 | 6 | 0.0027637 | 0.00069266 | 0 | 0 |  | 1 | TRUE | wye
4 | LV_4038-10_0_5_load_124 | 8 | 0.0038197 | 0.00095731 | 0 | 0 |  | 1 | TRUE | wye
5 | LV_4038-10_0_5_load_106 | 10 | 0.0011556 | 0.00028961 | 0 | 0 |  | 1 | TRUE | wye
6 | LV_4038-10_0_5_load_107 | 11 | 0.0019698 | 0.00049368 | 0 | 0 |  | 1 | TRUE | wye
7 | LV_4038-10_0_5_load_103 | 12 | 0.0031795 | 0.00079686 | 0 | 0 |  | 1 | TRUE | wye
8 | LV_4038-10_0_5_load_7 | 13 | 0.0010037 | 0.00025156 | 0 | 0 |  | 1 | TRUE | wye
9 | LV_4038-10_0_5_load_20 | 15 | 0.014996 | 0.0037583 | 0 | 0 |  | 1 | TRUE | wye
10 | LV_4038-10_0_5_load_116 | 16 | 0.0064482 | 0.0016161 | 0 | 0 |  | 1 | TRUE | wye
11 | LV_4038-10_0_5_load_120 | 17 | 0.0035922 | 0.00090029 | 0 | 0 |  | 1 | TRUE | wye
12 | LV_4038-10_0_5_load_104 | 18 | 0.0020173 | 0.00050557 | 0 | 0 |  | 1 | TRUE | wye
13 | LV_4038-10_0_5_load_10 | 19 | 0.01265 | 0.0031703 | 0 | 0 |  | 1 | TRUE | wye
14 | LV_4038-10_0_5_load_11 | 20 | 0.0013918 | 0.00034883 | 0 | 0 |  | 1 | TRUE | wye
15 | LV_4038-10_0_5_load_15 | 22 | 0.0079234 | 0.0019858 | 0 | 0 |  | 1 | TRUE | wye
16 | LV_4038-10_0_5_load_16 | 23 | 0.0044102 | 0.0011053 | 0 | 0 |  | 1 | TRUE | wye
17 | LV_4038-10_0_5_load_13 | 24 | 0.0019826 | 0.00049688 | 0 | 0 |  | 1 | TRUE | wye
18 | LV_4038-10_0_5_load_64 | 25 | 0.0012509 | 0.00031352 | 0 | 0 |  | 1 | TRUE | wye
19 | LV_4038-10_0_5_load_14 | 26 | 0.0036242 | 0.00090831 | 0 | 0 |  | 1 | TRUE | wye
20 | LV_4038-10_0_5_load_30 | 27 | 0.0065236 | 0.001635 | 0 | 0 |  | 1 | TRUE | wye
21 | LV_4038-10_0_5_load_46 | 28 | 0.0077237 | 0.0019357 | 0 | 0 |  | 1 | TRUE | wye
22 | LV_4038-10_0_5_load_28 | 29 | 0.0014164 | 0.00035498 | 0 | 0 |  | 1 | TRUE | wye
23 | LV_4038-10_0_5_load_31 | 30 | 0.0039164 | 0.00098155 | 0 | 0 |  | 1 | TRUE | wye
24 | LV_4038-10_0_5_load_47 | 31 | 0.0040201 | 0.0010075 | 0 | 0 |  | 1 | TRUE | wye
25 | LV_4038-10_0_5_load_51 | 34 | 0.0019164 | 0.0004803 | 0 | 0 |  | 1 | TRUE | wye
26 | LV_4038-10_0_5_load_17 | 35 | 0.0067401 | 0.0016892 | 0 | 0 |  | 1 | TRUE | wye
27 | LV_4038-10_0_5_load_19 | 37 | 0.00333 | 0.00083458 | 0 | 0 |  | 1 | TRUE | wye
28 | LV_4038-10_0_5_load_21 | 38 | 0.0029628 | 0.00074256 | 0 | 0 |  | 1 | TRUE | wye
29 | LV_4038-10_0_5_load_74 | 39 | 0.0064652 | 0.0016203 | 0 | 0 |  | 1 | TRUE | wye
30 | LV_4038-10_0_5_load_75 | 40 | 0.0096913 | 0.0024289 | 0 | 0 |  | 1 | TRUE | wye
31 | LV_4038-10_0_5_load_117 | 41 | 0.0074886 | 0.0018768 | 0 | 0 |  | 1 | TRUE | wye
32 | LV_4038-10_0_5_load_108 | 43 | 0.0058695 | 0.001471 | 0 | 0 |  | 1 | TRUE | wye
33 | LV_4038-10_0_5_load_77 | 44 | 0.0070317 | 0.0017623 | 0 | 0 |  | 1 | TRUE | wye
34 | LV_4038-10_0_5_load_24 | 45 | 0.0022372 | 0.00056069 | 0 | 0 |  | 1 | TRUE | wye
35 | LV_4038-10_0_5_load_25 | 46 | 0.0016908 | 0.00042375 | 0 | 0 |  | 1 | TRUE | wye
36 | LV_4038-10_0_5_load_27 | 48 | 0.0020631 | 0.00051705 | 0 | 0 |  | 1 | TRUE | wye
37 | LV_4038-10_0_5_load_29 | 49 | 0.001126 | 0.00028221 | 0 | 0 |  | 1 | TRUE | wye
38 | LV_4038-10_0_5_load_62 | 50 | 0.0019137 | 0.00047963 | 0 | 0 |  | 1 | TRUE | wye
39 | LV_4038-10_0_5_load_44 | 51 | 0.0027169 | 0.00068092 | 0 | 0 |  | 1 | TRUE | wye
40 | LV_4038-10_0_5_load_60 | 52 | 0.0033064 | 0.00082865 | 0 | 0 |  | 1 | TRUE | wye
41 | LV_4038-10_0_5_load_52 | 56 | 0.0068654 | 0.0017206 | 0 | 0 |  | 1 | TRUE | wye
42 | LV_4038-10_0_5_load_33 | 57 | 0.0048751 | 0.0012218 | 0 | 0 |  | 1 | TRUE | wye
43 | LV_4038-10_0_5_load_34 | 58 | 0.0020221 | 0.00050678 | 0 | 0 |  | 1 | TRUE | wye
44 | LV_4038-10_0_5_load_35 | 59 | 0.00094877 | 0.00023778 | 0 | 0 |  | 1 | TRUE | wye
45 | LV_4038-10_0_5_load_36 | 60 | 0.0013191 | 0.0003306 | 0 | 0 |  | 1 | TRUE | wye
46 | LV_4038-10_0_5_load_37 | 61 | 0.001695 | 0.00042482 | 0 | 0 |  | 1 | TRUE | wye
47 | LV_4038-10_0_5_load_58 | 62 | 0.00094351 | 0.00023647 | 0 | 0 |  | 1 | TRUE | wye
48 | LV_4038-10_0_5_load_65 | 63 | 0.0016157 | 0.00040494 | 0 | 0 |  | 1 | TRUE | wye
49 | LV_4038-10_0_5_load_66 | 65 | 0.0024253 | 0.00060785 | 0 | 0 |  | 1 | TRUE | wye
50 | LV_4038-10_0_5_load_111 | 67 | 0.0054149 | 0.0013571 | 0 | 0 |  | 1 | TRUE | wye
51 | LV_4038-10_0_5_load_102 | 68 | 0.015317 | 0.0038387 | 0 | 0 |  | 1 | TRUE | wye
52 | LV_4038-10_0_5_load_50 | 69 | 0.001786 | 0.00044762 | 0 | 0 |  | 1 | TRUE | wye
53 | LV_4038-10_0_5_load_82 | 70 | 0.0079067 | 0.0019816 | 0 | 0 |  | 1 | TRUE | wye
54 | LV_4038-10_0_5_load_71 | 71 | 0.0067985 | 0.0017039 | 0 | 0 |  | 1 | TRUE | wye
55 | LV_4038-10_0_5_load_40 | 72 | 0.0018209 | 0.00045636 | 0 | 0 |  | 1 | TRUE | wye
56 | LV_4038-10_0_5_load_41 | 73 | 0.0021034 | 0.00052717 | 0 | 0 |  | 1 | TRUE | wye
57 | LV_4038-10_0_5_load_43 | 74 | 0.003078 | 0.00077142 | 0 | 0 |  | 1 | TRUE | wye
58 | LV_4038-10_0_5_load_45 | 75 | 0.0031016 | 0.00077734 | 0 | 0 |  | 1 | TRUE | wye
59 | LV_4038-10_0_5_load_48 | 76 | 0.0027654 | 0.00069308 | 0 | 0 |  | 1 | TRUE | wye
60 | LV_4038-10_0_5_load_83 | 77 | 0.0024604 | 0.00061663 | 0 | 0 |  | 1 | TRUE | wye
61 | LV_4038-10_0_5_load_49 | 78 | 0.001422 | 0.00035639 | 0 | 0 |  | 1 | TRUE | wye
62 | LV_4038-10_0_5_load_54 | 79 | 0.0072888 | 0.0018268 | 0 | 0 |  | 1 | TRUE | wye
63 | LV_4038-10_0_5_load_57 | 82 | 0.0039388 | 0.00098717 | 0 | 0 |  | 1 | TRUE | wye
64 | LV_4038-10_0_5_load_123 | 84 | 0.0088802 | 0.0022256 | 0 | 0 |  | 1 | TRUE | wye
65 | LV_4038-10_0_5_load_84 | 86 | 0.0052584 | 0.0013179 | 0 | 0 |  | 1 | TRUE | wye
66 | LV_4038-10_0_5_load_76 | 87 | 0.004648 | 0.0011649 | 0 | 0 |  | 1 | TRUE | wye
67 | LV_4038-10_0_5_load_72 | 88 | 0.0039478 | 0.00098941 | 0 | 0 |  | 1 | TRUE | wye
68 | LV_4038-10_0_5_load_59 | 89 | 0.002807 | 0.0007035 | 0 | 0 |  | 1 | TRUE | wye
69 | LV_4038-10_0_5_load_63 | 91 | 0.001747 | 0.00043785 | 0 | 0 |  | 1 | TRUE | wye
70 | LV_4038-10_0_5_load_68 | 93 | 0.001732 | 0.00043408 | 0 | 0 |  | 1 | TRUE | wye
71 | LV_4038-10_0_5_load_85 | 97 | 0.0097693 | 0.0024484 | 0 | 0 |  | 1 | TRUE | wye
72 | LV_4038-10_0_5_load_101 | 98 | 0.0015418 | 0.00038642 | 0 | 0 |  | 1 | TRUE | wye
73 | LV_4038-10_0_5_load_89 | 100 | 0.011065 | 0.0027731 | 0 | 0 |  | 1 | TRUE | wye
74 | LV_4038-10_0_5_load_90 | 101 | 0.0063988 | 0.0016037 | 0 | 0 |  | 1 | TRUE | wye
75 | LV_4038-10_0_5_load_93 | 104 | 0.0041263 | 0.0010341 | 0 | 0 |  | 1 | TRUE | wye
76 | LV_4038-10_0_5_load_97 | 107 | 0.0057448 | 0.0014398 | 0 | 0 |  | 1 | TRUE | wye
77 | LV_4038-10_0_5_load_115 | 108 | 0.0043287 | 0.0010849 | 0 | 0 |  | 1 | TRUE | wye
78 | LV_4038-10_0_5_load_112 | 109 | 0.001502 | 0.00037645 | 0 | 0 |  | 1 | TRUE | wye
79 | LV_4038-10_0_5_load_113 | 111 | 0.00119 | 0.00029824 | 0 | 0 |  | 1 | TRUE | wye
80 | LV_4038-10_0_5_load_99 | 112 | 0.0071573 | 0.0017938 | 0 | 0 |  | 1 | TRUE | wye
81 | LV_4038-10_0_5_load_110 | 113 | 0.0072773 | 0.0018239 | 0 | 0 |  | 1 | TRUE | wye
82 | LV_4038-10_0_5_load_100 | 114 | 0.0016314 | 0.00040886 | 0 | 0 |  | 1 | TRUE | wye
83 | LV_4038-10_0_5_load_105 | 115 | 0.0017544 | 0.0004397 | 0 | 0 |  | 1 | TRUE | wye
84 | LV_4038-10_0_5_load_114 | 118 | 0.0016654 | 0.00041739 | 0 | 0 |  | 1 | TRUE | wye
85 | LV_4038-10_0_5_load_118 | 119 | 0.0019322 | 0.00048427 | 0 | 0 |  | 1 | TRUE | wye

## ext_grid
| name | bus | vm_pu | va_degree | slack_weight | in_service
0 |  | 85 | 1 | 0 | 1 | TRUE

## line
| name | std_type | from_bus | to_bus | length_km | r_ohm_per_km | x_ohm_per_km | c_nf_per_km | g_us_per_km | max_i_ka | df | parallel | type | in_service
0 | LV_4038-10_0_5_line_0 |  | 0 | 1 | 0.033055 | 0.125 | 0.08 | 261 | 0 | 0.364 | 1 | 1 | cs | TRUE
1 | LV_4038-10_0_5_line_1 |  | 0 | 2 | 0.040953 | 0.125 | 0.08 | 261 | 0 | 0.364 | 1 | 1 | cs | TRUE
2 | LV_4038-10_0_5_line_2 |  | 1 | 3 | 0.0092166 | 0.125 | 0.08 | 261 | 0 | 0.364 | 1 | 1 | cs | TRUE
3 | LV_4038-10_0_5_line_3 |  | 2 | 4 | 0.018959 | 0.125 | 0.08 | 261 | 0 | 0.364 | 1 | 1 | cs | TRUE
4 | LV_4038-10_0_5_line_4 |  | 2 | 5 | 0.036988 | 0.125 | 0.08 | 261 | 0 | 0.364 | 1 | 1 | cs | TRUE
5 | LV_4038-10_0_5_line_5 |  | 3 | 6 | 0.022606 | 0.125 | 0.08 | 261 | 0 | 0.364 | 1 | 1 | cs | TRUE
6 | LV_4038-10_0_5_line_6 |  | 4 | 7 | 0.032242 | 0.125 | 0.08 | 261 | 0 | 0.364 | 1 | 1 | cs | TRUE
7 | LV_4038-10_0_5_line_7 |  | 5 | 8 | 0.021624 | 0.125 | 0.08 | 261 | 0 | 0.364 | 1 | 1 | cs | TRUE
8 | LV_4038-10_0_5_line_8 |  | 6 | 13 | 0.0020711 | 0.125 | 0.08 | 261 | 0 | 0.364 | 1 | 1 | cs | TRUE
9 | LV_4038-10_0_5_line_9 |  | 7 | 14 | 0.004756 | 0.125 | 0.08 | 261 | 0 | 0.364 | 1 | 4 | cs | TRUE
10 | LV_4038-10_0_5_line_10 |  | 7 | 15 | 0.020882 | 0.125 | 0.08 | 261 | 0 | 0.364 | 1 | 4 | cs | TRUE
11 | LV_4038-10_0_5_line_11 |  | 9 | 10 | 0.0095536 | 0.125 | 0.08 | 261 | 0 | 0.364 | 1 | 4 | cs | TRUE
12 | LV_4038-10_0_5_line_12 |  | 9 | 11 | 0.031044 | 0.125 | 0.08 | 261 | 0 | 0.364 | 1 | 4 | cs | TRUE
13 | LV_4038-10_0_5_line_13 |  | 9 | 12 | 0.015721 | 0.125 | 0.08 | 261 | 0 | 0.364 | 1 | 1 | cs | TRUE
14 | LV_4038-10_0_5_line_14 |  | 10 | 16 | 0.013901 | 0.125 | 0.08 | 261 | 0 | 0.364 | 1 | 4 | cs | TRUE
15 | LV_4038-10_0_5_line_15 |  | 11 | 17 | 0.026768 | 0.125 | 0.08 | 261 | 0 | 0.364 | 1 | 4 | cs | TRUE
16 | LV_4038-10_0_5_line_16 |  | 12 | 18 | 0.009755 | 0.125 | 0.08 | 261 | 0 | 0.364 | 1 | 1 | cs | TRUE
17 | LV_4038-10_0_5_line_17 |  | 14 | 41 | 0.024391 | 0.125 | 0.08 | 261 | 0 | 0.364 | 1 | 4 | cs | TRUE
18 | LV_4038-10_0_5_line_18 |  | 15 | 36 | 0.021575 | 0.125 | 0.08 | 261 | 0 | 0.364 | 1 | 4 | cs | TRUE
19 | LV_4038-10_0_5_line_19 |  | 16 | 41 | 0.013889 | 0.125 | 0.08 | 261 | 0 | 0.364 | 1 | 4 | cs | TRUE
20 | LV_4038-10_0_5_line_20 |  | 17 | 106 | 0.027889 | 0.125 | 0.08 | 261 | 0 | 0.364 | 1 | 4 | cs | TRUE
21 | LV_4038-10_0_5_line_21 |  | 18 | 115 | 0.019511 | 0.125 | 0.08 | 261 | 0 | 0.364 | 1 | 1 | cs | TRUE
22 | LV_4038-10_0_5_line_22 |  | 19 | 20 | 0.026147 | 0.125 | 0.08 | 261 | 0 | 0.364 | 1 | 1 | cs | TRUE
23 | LV_4038-10_0_5_line_23 |  | 19 | 21 | 0.030146 | 0.125 | 0.08 | 261 | 0 | 0.364 | 1 | 1 | cs | TRUE
24 | LV_4038-10_0_5_line_24 |  | 21 | 22 | 0.015599 | 0.125 | 0.08 | 261 | 0 | 0.364 | 1 | 1 | cs | TRUE
25 | LV_4038-10_0_5_line_25 |  | 21 | 23 | 0.010946 | 0.125 | 0.08 | 261 | 0 | 0.364 | 1 | 1 | cs | TRUE
26 | LV_4038-10_0_5_line_26 |  | 22 | 28 | 0.016853 | 0.125 | 0.08 | 261 | 0 | 0.364 | 1 | 1 | cs | TRUE
27 | LV_4038-10_0_5_line_27 |  | 24 | 25 | 0.019797 | 0.125 | 0.08 | 261 | 0 | 0.364 | 1 | 1 | cs | TRUE
28 | LV_4038-10_0_5_line_28 |  | 25 | 29 | 0.0018482 | 0.125 | 0.08 | 261 | 0 | 0.364 | 1 | 1 | cs | TRUE
29 | LV_4038-10_0_5_line_29 |  | 26 | 27 | 0.0015658 | 0.125 | 0.08 | 261 | 0 | 0.364 | 1 | 1 | cs | TRUE
30 | LV_4038-10_0_5_line_30 |  | 27 | 30 | 0.023474 | 0.125 | 0.08 | 261 | 0 | 0.364 | 1 | 1 | cs | TRUE
31 | LV_4038-10_0_5_line_31 |  | 28 | 31 | 0.011651 | 0.125 | 0.08 | 261 | 0 | 0.364 | 1 | 1 | cs | TRUE
32 | LV_4038-10_0_5_line_32 |  | 29 | 47 | 0.03208 | 0.125 | 0.08 | 261 | 0 | 0.364 | 1 | 1 | cs | TRUE
33 | LV_4038-10_0_5_line_33 |  | 30 | 54 | 0.032201 | 0.125 | 0.08 | 261 | 0 | 0.364 | 1 | 1 | cs | TRUE
34 | LV_4038-10_0_5_line_34 |  | 31 | 76 | 0.011625 | 0.125 | 0.08 | 261 | 0 | 0.364 | 1 | 1 | cs | TRUE
35 | LV_4038-10_0_5_line_35 |  | 32 | 33 | 0.004593 | 0.125 | 0.08 | 261 | 0 | 0.364 | 1 | 1 | cs | TRUE
36 | LV_4038-10_0_5_line_36 |  | 32 | 34 | 0.010845 | 0.125 | 0.08 | 261 | 0 | 0.364 | 1 | 1 | cs | TRUE
37 | LV_4038-10_0_5_line_37 |  | 33 | 68 | 0.0095587 | 0.125 | 0.08 | 261 | 0 | 0.364 | 1 | 1 | cs | TRUE
38 | LV_4038-10_0_5_line_38 |  | 33 | 66 | 0.034966 | 0.125 | 0.08 | 261 | 0 | 0.364 | 1 | 1 | cs | TRUE
39 | LV_4038-10_0_5_line_39 |  | 34 | 78 | 0.010623 | 0.125 | 0.08 | 261 | 0 | 0.364 | 1 | 1 | cs | TRUE
40 | LV_4038-10_0_5_line_40 |  | 35 | 36 | 0.0178 | 0.125 | 0.08 | 261 | 0 | 0.364 | 1 | 1 | cs | TRUE
41 | LV_4038-10_0_5_line_41 |  | 35 | 37 | 0.0098989 | 0.125 | 0.08 | 261 | 0 | 0.364 | 1 | 1 | cs | TRUE
42 | LV_4038-10_0_5_line_42 |  | 36 | 38 | 0.011216 | 0.125 | 0.08 | 261 | 0 | 0.364 | 1 | 4 | cs | TRUE
43 | LV_4038-10_0_5_line_43 |  | 38 | 39 | 0.011427 | 0.125 | 0.08 | 261 | 0 | 0.364 | 1 | 4 | cs | TRUE
44 | LV_4038-10_0_5_line_44 |  | 39 | 40 | 0.017549 | 0.125 | 0.08 | 261 | 0 | 0.364 | 1 | 4 | cs | TRUE
45 | LV_4038-10_0_5_line_45 |  | 40 | 77 | 0.00092275 | 0.125 | 0.08 | 261 | 0 | 0.364 | 1 | 4 | cs | TRUE
46 | LV_4038-10_0_5_line_46 |  | 42 | 43 | 0.029794 | 0.125 | 0.08 | 261 | 0 | 0.364 | 1 | 4 | cs | TRUE
47 | LV_4038-10_0_5_line_47 |  | 42 | 44 | 0.0025645 | 0.125 | 0.08 | 261 | 0 | 0.364 | 1 | 4 | cs | TRUE
48 | LV_4038-10_0_5_line_48 |  | 43 | 96 | 0.033453 | 0.125 | 0.08 | 261 | 0 | 0.364 | 1 | 4 | cs | TRUE
49 | LV_4038-10_0_5_line_49 |  | 44 | 87 | 0.030907 | 0.125 | 0.08 | 261 | 0 | 0.364 | 1 | 4 | cs | TRUE
50 | LV_4038-10_0_5_line_50 |  | 45 | 46 | 0.0024885 | 0.125 | 0.08 | 261 | 0 | 0.364 | 1 | 4 | cs | TRUE
51 | LV_4038-10_0_5_line_51 |  | 45 | 47 | 0.01875 | 0.125 | 0.08 | 261 | 0 | 0.364 | 1 | 4 | cs | TRUE
52 | LV_4038-10_0_5_line_52 |  | 46 | 48 | 0.014222 | 0.125 | 0.08 | 261 | 0 | 0.364 | 1 | 4 | cs | TRUE
53 | LV_4038-10_0_5_line_53 |  | 47 | 49 | 0.0078538 | 0.125 | 0.08 | 261 | 0 | 0.364 | 1 | 4 | cs | TRUE
54 | LV_4038-10_0_5_line_54 |  | 48 | 50 | 0.0081983 | 0.125 | 0.08 | 261 | 0 | 0.364 | 1 | 4 | cs | TRUE
55 | LV_4038-10_0_5_line_55 |  | 49 | 51 | 0.02298 | 0.125 | 0.08 | 261 | 0 | 0.364 | 1 | 4 | cs | TRUE
56 | LV_4038-10_0_5_line_56 |  | 50 | 52 | 0.017581 | 0.125 | 0.08 | 261 | 0 | 0.364 | 1 | 4 | cs | TRUE
57 | LV_4038-10_0_5_line_57 |  | 51 | 53 | 0.013931 | 0.125 | 0.08 | 261 | 0 | 0.364 | 1 | 4 | cs | TRUE
58 | LV_4038-10_0_5_line_58 |  | 52 | 89 | 0.0086262 | 0.125 | 0.08 | 261 | 0 | 0.364 | 1 | 4 | cs | TRUE
59 | LV_4038-10_0_5_line_59 |  | 53 | 75 | 0.02544 | 0.125 | 0.08 | 261 | 0 | 0.364 | 1 | 4 | cs | TRUE
60 | LV_4038-10_0_5_line_60 |  | 53 | 72 | 0.003851 | 0.125 | 0.08 | 261 | 0 | 0.364 | 1 | 1 | cs | TRUE
61 | LV_4038-10_0_5_line_61 |  | 54 | 55 | 0.037141 | 0.125 | 0.08 | 261 | 0 | 0.364 | 1 | 1 | cs | TRUE
62 | LV_4038-10_0_5_line_62 |  | 55 | 56 | 0.014604 | 0.125 | 0.08 | 261 | 0 | 0.364 | 1 | 1 | cs | TRUE
63 | LV_4038-10_0_5_line_63 |  | 56 | 69 | 0.039237 | 0.125 | 0.08 | 261 | 0 | 0.364 | 1 | 1 | cs | TRUE
64 | LV_4038-10_0_5_line_64 |  | 57 | 58 | 0.019348 | 0.125 | 0.08 | 261 | 0 | 0.364 | 1 | 1 | cs | TRUE
65 | LV_4038-10_0_5_line_65 |  | 57 | 59 | 0.022704 | 0.125 | 0.08 | 261 | 0 | 0.364 | 1 | 1 | cs | TRUE
66 | LV_4038-10_0_5_line_66 |  | 58 | 60 | 0.018465 | 0.125 | 0.08 | 261 | 0 | 0.364 | 1 | 1 | cs | TRUE
67 | LV_4038-10_0_5_line_67 |  | 59 | 61 | 0.01959 | 0.125 | 0.08 | 261 | 0 | 0.364 | 1 | 1 | cs | TRUE
68 | LV_4038-10_0_5_line_68 |  | 60 | 62 | 0.023353 | 0.125 | 0.08 | 261 | 0 | 0.364 | 1 | 1 | cs | TRUE
69 | LV_4038-10_0_5_line_69 |  | 61 | 63 | 0.026465 | 0.125 | 0.08 | 261 | 0 | 0.364 | 1 | 1 | cs | TRUE
70 | LV_4038-10_0_5_line_70 |  | 62 | 64 | 0.0090516 | 0.125 | 0.08 | 261 | 0 | 0.364 | 1 | 1 | cs | TRUE
71 | LV_4038-10_0_5_line_71 |  | 63 | 65 | 0.028509 | 0.125 | 0.08 | 261 | 0 | 0.364 | 1 | 1 | cs | TRUE
72 | LV_4038-10_0_5_line_72 |  | 64 | 88 | 0.014833 | 0.125 | 0.08 | 261 | 0 | 0.364 | 1 | 1 | cs | TRUE
73 | LV_4038-10_0_5_line_73 |  | 65 | 91 | 0.01821 | 0.125 | 0.08 | 261 | 0 | 0.364 | 1 | 1 | cs | TRUE
74 | LV_4038-10_0_5_line_74 |  | 66 | 67 | 0.016775 | 0.125 | 0.08 | 261 | 0 | 0.364 | 1 | 1 | cs | TRUE
75 | LV_4038-10_0_5_line_75 |  | 68 | 92 | 0.012182 | 0.125 | 0.08 | 261 | 0 | 0.364 | 1 | 1 | cs | TRUE
76 | LV_4038-10_0_5_line_76 |  | 69 | 78 | 0.010189 | 0.125 | 0.08 | 261 | 0 | 0.364 | 1 | 1 | cs | TRUE
77 | LV_4038-10_0_5_line_77 |  | 70 | 71 | 0.0041173 | 0.125 | 0.08 | 261 | 0 | 0.364 | 1 | 1 | cs | TRUE
78 | LV_4038-10_0_5_line_78 |  | 71 | 94 | 0.039124 | 0.125 | 0.08 | 261 | 0 | 0.364 | 1 | 1 | cs | TRUE
79 | LV_4038-10_0_5_line_79 |  | 72 | 73 | 0.007292 | 0.125 | 0.08 | 261 | 0 | 0.364 | 1 | 1 | cs | TRUE
80 | LV_4038-10_0_5_line_80 |  | 73 | 74 | 0.016157 | 0.125 | 0.08 | 261 | 0 | 0.364 | 1 | 1 | cs | TRUE
81 | LV_4038-10_0_5_line_81 |  | 74 | 76 | 0.0093514 | 0.125 | 0.08 | 261 | 0 | 0.364 | 1 | 1 | cs | TRUE
82 | LV_4038-10_0_5_line_82 |  | 75 | 77 | 0.027218 | 0.125 | 0.08 | 261 | 0 | 0.364 | 1 | 4 | cs | TRUE
83 | LV_4038-10_0_5_line_83 |  | 79 | 80 | 0.037439 | 0.125 | 0.08 | 261 | 0 | 0.364 | 1 | 1 | cs | TRUE
84 | LV_4038-10_0_5_line_84 |  | 80 | 81 | 0.003391 | 0.125 | 0.08 | 261 | 0 | 0.364 | 1 | 1 | cs | TRUE
85 | LV_4038-10_0_5_line_85 |  | 80 | 82 | 0.027112 | 0.125 | 0.08 | 261 | 0 | 0.364 | 1 | 1 | cs | TRUE
86 | LV_4038-10_0_5_line_86 |  | 81 | 83 | 0.010781 | 0.125 | 0.08 | 261 | 0 | 0.364 | 1 | 1 | cs | TRUE
87 | LV_4038-10_0_5_line_87 |  | 81 | 84 | 0.019987 | 0.125 | 0.08 | 261 | 0 | 0.364 | 1 | 1 | cs | TRUE
88 | LV_4038-10_0_5_line_88 |  | 82 | 85 | 0.022365 | 0.125 | 0.08 | 261 | 0 | 0.364 | 1 | 1 | cs | TRUE
89 | LV_4038-10_0_5_line_89 |  | 83 | 86 | 0.0093441 | 0.125 | 0.08 | 261 | 0 | 0.364 | 1 | 1 | cs | TRUE
90 | LV_4038-10_0_5_line_90 |  | 85 | 87 | 0.016478 | 0.125 | 0.08 | 261 | 0 | 0.364 | 1 | 4 | cs | TRUE
91 | LV_4038-10_0_5_line_91 |  | 86 | 97 | 0.014362 | 0.125 | 0.08 | 261 | 0 | 0.364 | 1 | 1 | cs | TRUE
92 | LV_4038-10_0_5_line_92 |  | 88 | 95 | 0.011004 | 0.125 | 0.08 | 261 | 0 | 0.364 | 1 | 1 | cs | TRUE
93 | LV_4038-10_0_5_line_93 |  | 89 | 90 | 0.05783 | 0.125 | 0.08 | 261 | 0 | 0.364 | 1 | 4 | cs | TRUE
94 | LV_4038-10_0_5_line_94 |  | 90 | 91 | 0.056733 | 0.125 | 0.08 | 261 | 0 | 0.364 | 1 | 2 | cs | TRUE
95 | LV_4038-10_0_5_line_95 |  | 92 | 97 | 0.013952 | 0.125 | 0.08 | 261 | 0 | 0.364 | 1 | 1 | cs | TRUE
96 | LV_4038-10_0_5_line_96 |  | 93 | 94 | 0.017331 | 0.125 | 0.08 | 261 | 0 | 0.364 | 1 | 1 | cs | TRUE
97 | LV_4038-10_0_5_line_97 |  | 93 | 95 | 0.0115 | 0.125 | 0.08 | 261 | 0 | 0.364 | 1 | 1 | cs | TRUE
98 | LV_4038-10_0_5_line_98 |  | 96 | 113 | 0.013572 | 0.125 | 0.08 | 261 | 0 | 0.364 | 1 | 1 | cs | TRUE
99 | LV_4038-10_0_5_line_99 |  | 96 | 106 | 0.007166 | 0.125 | 0.08 | 261 | 0 | 0.364 | 1 | 4 | cs | TRUE
100 | LV_4038-10_0_5_line_100 |  | 98 | 99 | 0.013823 | 0.125 | 0.08 | 261 | 0 | 0.364 | 1 | 1 | cs | TRUE
101 | LV_4038-10_0_5_line_101 |  | 99 | 112 | 0.020892 | 0.125 | 0.08 | 261 | 0 | 0.364 | 1 | 1 | cs | TRUE
102 | LV_4038-10_0_5_line_102 |  | 99 | 110 | 0.026081 | 0.125 | 0.08 | 261 | 0 | 0.364 | 1 | 1 | cs | TRUE
103 | LV_4038-10_0_5_line_103 |  | 100 | 101 | 0.0045634 | 0.125 | 0.08 | 261 | 0 | 0.364 | 1 | 1 | cs | TRUE
104 | LV_4038-10_0_5_line_104 |  | 101 | 102 | 0.017132 | 0.125 | 0.08 | 261 | 0 | 0.364 | 1 | 1 | cs | TRUE
105 | LV_4038-10_0_5_line_105 |  | 102 | 106 | 0.039074 | 0.125 | 0.08 | 261 | 0 | 0.364 | 1 | 1 | cs | TRUE
106 | LV_4038-10_0_5_line_106 |  | 103 | 104 | 0.0050759 | 0.125 | 0.08 | 261 | 0 | 0.364 | 1 | 1 | cs | TRUE
107 | LV_4038-10_0_5_line_107 |  | 103 | 105 | 0.025128 | 0.125 | 0.08 | 261 | 0 | 0.364 | 1 | 1 | cs | TRUE
108 | LV_4038-10_0_5_line_108 |  | 104 | 107 | 0.032791 | 0.125 | 0.08 | 261 | 0 | 0.364 | 1 | 1 | cs | TRUE
109 | LV_4038-10_0_5_line_109 |  | 105 | 108 | 0.019782 | 0.125 | 0.08 | 261 | 0 | 0.364 | 1 | 1 | cs | TRUE
110 | LV_4038-10_0_5_line_110 |  | 105 | 109 | 0.035527 | 0.125 | 0.08 | 261 | 0 | 0.364 | 1 | 1 | cs | TRUE
111 | LV_4038-10_0_5_line_111 |  | 107 | 110 | 0.0021854 | 0.125 | 0.08 | 261 | 0 | 0.364 | 1 | 1 | cs | TRUE
112 | LV_4038-10_0_5_line_112 |  | 109 | 111 | 0.010835 | 0.125 | 0.08 | 261 | 0 | 0.364 | 1 | 1 | cs | TRUE
113 | LV_4038-10_0_5_line_113 |  | 111 | 118 | 0.019951 | 0.125 | 0.08 | 261 | 0 | 0.364 | 1 | 1 | cs | TRUE
114 | LV_4038-10_0_5_line_114 |  | 113 | 114 | 0.0024978 | 0.125 | 0.08 | 261 | 0 | 0.364 | 1 | 1 | cs | TRUE
115 | LV_4038-10_0_5_line_115 |  | 115 | 116 | 0.014431 | 0.125 | 0.08 | 261 | 0 | 0.364 | 1 | 1 | cs | TRUE
116 | LV_4038-10_0_5_line_116 |  | 116 | 117 | 0.015901 | 0.125 | 0.08 | 261 | 0 | 0.364 | 1 | 1 | cs | TRUE
117 | LV_4038-10_0_5_line_117 |  | 117 | 119 | 0.021062 | 0.125 | 0.08 | 261 | 0 | 0.364 | 1 | 1 | cs | TRUE
118 | LV_4038-10_0_5_line_118 |  | 118 | 119 | 0.010222 | 0.125 | 0.08 | 261 | 0 | 0.364 | 1 | 1 | cs | TRUE

## trafo
| name | std_type | hv_bus | lv_bus | sn_mva | vn_hv_kv | vn_lv_kv | vk_percent | vkr_percent | pfe_kw | i0_percent | shift_degree | tap_side | tap_neutral | tap_min | tap_max | tap_step_percent | tap_step_degree | tap_pos | tap_phase_shifter | parallel | df | in_service
0 | LV_4038-10_0_5_trafo_78 | 0.63 MVA 20/0.4 kV | 120 | 85 | 0.63 | 20 | 0.4 | 6 | 1.206 | 1.65 | 0.2619 | 150 | hv | 0 | -2 | 2 | 2.5 | 0 | 0 | FALSE | 1 | 1 | TRUE

## line_geodata
| x0 | y0 | x1 | y1 | x2 | y2 | x3 | y3 | x4 | y4 | x5 | y5 | x6 | y6 | x7 | y7 | x8 | y8
0 | 2664793.3506 | 1259807.4183 | 2664814.0832 | 1259781.6732
1 | 2664765.9002 | 1259837.6624 | 2664777.8617 | 1259826.6519 | 2664793.3506 | 1259807.4183
2 | 2664819.9996 | 1259774.6083 | 2664816.8011 | 1259778.2982 | 2664814.0832 | 1259781.6732
3 | 2664765.9002 | 1259837.6624 | 2664750.0784 | 1259848.1081
4 | 2664765.9002 | 1259837.6624 | 2664778.2267 | 1259855.2658 | 2664788.2048 | 1259849.8599 | 2664791.6075 | 1259847.4843
5 | 2664819.9996 | 1259774.6083 | 2664824.0572 | 1259752.3698
6 | 2664719.5687 | 1259858.3709 | 2664732.8877 | 1259854.8473 | 2664750.0784 | 1259848.1081
7 | 2664791.6075 | 1259847.4843 | 2664794.6775 | 1259836.9435 | 2664797.4207 | 1259826.6549
8 | 2664824.0572 | 1259752.3698 | 2664825.3268 | 1259750.7335
9 | 2664719.5687 | 1259858.3709 | 2664714.9432 | 1259859.5323
10 | 2664719.5687 | 1259858.3709 | 2664715.6828 | 1259837.8537
11 | 2664739.1807 | 1259916.1833 | 2664735.2189 | 1259907.4899
12 | 2664739.1807 | 1259916.1833 | 2664724.4114 | 1259920.0135 | 2664708.6425 | 1259920.7518
13 | 2664739.1807 | 1259916.1833 | 2664741.2401 | 1259931.769
14 | 2664735.2189 | 1259907.4899 | 2664729.454 | 1259894.8402
15 | 2664708.6425 | 1259920.7518 | 2664681.904 | 1259922.0036
16 | 2664741.2401 | 1259931.769 | 2664742.5179 | 1259941.44
17 | 2664714.9432 | 1259859.5323 | 2664716.7978 | 1259867.0692 | 2664723.6941 | 1259882.2016
18 | 2664703.6966 | 1259821.7483 | 2664712.2194 | 1259826.734 | 2664714.7803 | 1259833.0889 | 2664715.6828 | 1259837.8537
19 | 2664723.6941 | 1259882.2016 | 2664729.454 | 1259894.8402
20 | 2664654.0466 | 1259923.3359 | 2664679.7464 | 1259922.1046 | 2664681.904 | 1259922.0036
21 | 2664742.5179 | 1259941.44 | 2664743.3431 | 1259947.6853 | 2664752.1254 | 1259957.5545
22 | 2664536.8987 | 1259807.8716 | 2664526.6534 | 1259808.1058 | 2664516.9821 | 1259811.6585 | 2664514.1881 | 1259816.287 | 2664514.191 | 1259816.4766
23 | 2664522.4155 | 1259844.9088 | 2664516.6653 | 1259833.7935 | 2664514.3243 | 1259825.2173 | 2664514.191 | 1259816.4766
24 | 2664522.4155 | 1259844.9088 | 2664530.5732 | 1259840.5389 | 2664536.7053 | 1259838.9117
25 | 2664522.4155 | 1259844.9088 | 2664522.2938 | 1259851.9237 | 2664521.3855 | 1259855.7469
26 | 2664552.9947 | 1259834.589 | 2664536.7053 | 1259838.9117
27 | 2664588.8322 | 1259788.3126 | 2664577.0865 | 1259792.0773 | 2664570.4224 | 1259795.437
28 | 2664588.8322 | 1259788.3126 | 2664590.5922 | 1259787.7485
29 | 2664475.1067 | 1259849.6623 | 2664473.5488 | 1259849.8191
30 | 2664450.1929 | 1259852.1695 | 2664473.5488 | 1259849.8191
31 | 2664552.9947 | 1259834.589 | 2664564.256 | 1259831.6006
32 | 2664621.5774 | 1259779.7872 | 2664618.3587 | 1259781.1975 | 2664598.6582 | 1259785.1632 | 2664590.5922 | 1259787.7485
33 | 2664418.8656 | 1259857.7682 | 2664424.6494 | 1259854.74 | 2664450.1929 | 1259852.1695
34 | 2664575.4921 | 1259828.6189 | 2664564.256 | 1259831.6006
35 | 2664511.3998 | 1259897.7942 | 2664512.4585 | 1259893.3247
36 | 2664512.4585 | 1259893.3247 | 2664504.6344 | 1259894.7627 | 2664501.8113 | 1259895.3801
37 | 2664511.3998 | 1259897.7942 | 2664520.7751 | 1259895.9311
38 | 2664481.211 | 1259906.3382 | 2664481.1989 | 1259901.9126 | 2664493.0395 | 1259901.2411 | 2664511.3998 | 1259897.7942
39 | 2664491.3283 | 1259896.8206 | 2664496.014 | 1259896.6479 | 2664501.8113 | 1259895.3801
40 | 2664703.6966 | 1259821.7483 | 2664701.6569 | 1259804.947 | 2664701.8712 | 1259804.0988
41 | 2664704.2961 | 1259794.5015 | 2664701.8712 | 1259804.0988
42 | 2664703.6966 | 1259821.7483 | 2664696.955 | 1259820.6738 | 2664692.6143 | 1259821.3262
43 | 2664692.6143 | 1259821.3262 | 2664681.3143 | 1259823.0245
44 | 2664681.3143 | 1259823.0245 | 2664663.9606 | 1259825.6327
45 | 2664663.0481 | 1259825.7699 | 2664663.9606 | 1259825.6327
46 | 2664671.9067 | 1259867.7458 | 2664672.5956 | 1259878.5056 | 2664665.9252 | 1259896.3093
47 | 2664671.9067 | 1259867.7458 | 2664669.3711 | 1259868.1292
48 | 2664646.8676 | 1259923.68 | 2664664.8785 | 1259899.1031 | 2664665.9252 | 1259896.3093
49 | 2664638.9639 | 1259873.6528 | 2664665.3235 | 1259868.7412 | 2664669.3711 | 1259868.1292
50 | 2664641.0226 | 1259771.2468 | 2664638.7442 | 1259772.2475
51 | 2664621.5774 | 1259779.7872 | 2664638.7442 | 1259772.2475
52 | 2664641.0226 | 1259771.2468 | 2664654.0442 | 1259765.5277
53 | 2664621.5774 | 1259779.7872 | 2664620.7588 | 1259787.5981
54 | 2664654.0442 | 1259765.5277 | 2664654.9998 | 1259765.108 | 2664660.3212 | 1259760.3255
55 | 2664620.7588 | 1259787.5981 | 2664618.3637 | 1259810.4527
56 | 2664672.6811 | 1259747.8428 | 2664664.6442 | 1259756.4403 | 2664660.3212 | 1259760.3255
57 | 2664611.0032 | 1259821.1354 | 2664615.5714 | 1259817.6271 | 2664616.9542 | 1259816.6193 | 2664617.8667 | 1259815.1948 | 2664618.3637 | 1259810.4527
58 | 2664679.1674 | 1259742.2041 | 2664675.0773 | 1259745.2795 | 2664672.6811 | 1259747.8428
59 | 2664611.0032 | 1259821.1354 | 2664636.0755 | 1259825.4424
60 | 2664611.0032 | 1259821.1354 | 2664607.2073 | 1259820.4864
61 | 2664418.8656 | 1259857.7682 | 2664421.3749 | 1259861.9653 | 2664423.0643 | 1259867.4099 | 2664427.4671 | 1259893.5992
62 | 2664427.4671 | 1259893.5992 | 2664442.02 | 1259894.8226
63 | 2664481.1458 | 1259897.1961 | 2664474.3663 | 1259897.446 | 2664450.261 | 1259895.5154 | 2664442.02 | 1259894.8226
64 | 2664533.7405 | 1259747.6402 | 2664529.2258 | 1259748.479 | 2664514.5993 | 1259750.4323
65 | 2664533.7405 | 1259747.6402 | 2664553.7038 | 1259743.9314 | 2664556.0466 | 1259743.4136
66 | 2664514.5993 | 1259750.4323 | 2664505.0562 | 1259751.7068 | 2664496.2256 | 1259751.3621
67 | 2664575.1753 | 1259739.1855 | 2664556.0466 | 1259743.4136
68 | 2664496.2256 | 1259751.3621 | 2664487.2683 | 1259751.0125 | 2664481.0323 | 1259751.2559 | 2664472.9187 | 1259752.005
69 | 2664601.0165 | 1259733.4738 | 2664575.1753 | 1259739.1855
70 | 2664463.9054 | 1259752.8372 | 2664472.9187 | 1259752.005
71 | 2664601.0165 | 1259733.4738 | 2664627.9597 | 1259727.5185 | 2664628.8581 | 1259727.3437
72 | 2664463.9054 | 1259752.8372 | 2664453.5539 | 1259753.7918 | 2664449.2718 | 1259754.9563
73 | 2664646.7325 | 1259723.8663 | 2664628.8581 | 1259727.3437
74 | 2664481.211 | 1259906.3382 | 2664474.3505 | 1259906.4969 | 2664464.4519 | 1259905.9705
75 | 2664532.7232 | 1259893.5568 | 2664520.7751 | 1259895.9311
76 | 2664491.3283 | 1259896.8206 | 2664481.1458 | 1259897.1961
77 | 2664404.808 | 1259802.4574 | 2664406.5446 | 1259798.7242
78 | 2664409.8859 | 1259759.7431 | 2664406.5446 | 1259798.7242
79 | 2664607.2073 | 1259820.4864 | 2664606.5571 | 1259820.3752 | 2664600.1466 | 1259822.0763
80 | 2664600.1466 | 1259822.0763 | 2664584.5306 | 1259826.2203
81 | 2664584.5306 | 1259826.2203 | 2664575.4921 | 1259828.6189
82 | 2664636.0755 | 1259825.4424 | 2664646.6024 | 1259827.2508 | 2664655.5756 | 1259826.8929 | 2664663.0481 | 1259825.7699
83 | 2664574.0842 | 1259885.5131 | 2664571.1899 | 1259868.9471 | 2664586.7579 | 1259865.8369 | 2664585.9727 | 1259861.1563
84 | 2664574.0842 | 1259885.5131 | 2664570.7386 | 1259886.1215
85 | 2664574.0842 | 1259885.5131 | 2664600.7596 | 1259880.668
86 | 2664560.1424 | 1259888.1074 | 2664563.5792 | 1259887.4221 | 2664570.7386 | 1259886.1215
87 | 2664570.7386 | 1259886.1215 | 2664574.6384 | 1259905.7247
88 | 2664622.7651 | 1259876.6712 | 2664600.7596 | 1259880.668
89 | 2664560.1424 | 1259888.1074 | 2664553.5823 | 1259881.4532
90 | 2664622.7651 | 1259876.6712 | 2664638.9639 | 1259873.6528
91 | 2664553.5823 | 1259881.4532 | 2664553.5823 | 1259881.4532 | 2664539.491 | 1259884.2263
92 | 2664438.6538 | 1259757.8437 | 2664449.2718 | 1259754.9563
93 | 2664702.4211 | 1259713.0324 | 2664708.5998 | 1259713.8894 | 2664711.7155 | 1259716.392 | 2664713.2326 | 1259718.9549 | 2664713.7757 | 1259723.0528 | 2664712.3119 | 1259725.95 | 2664688.9393 | 1259734.8566 | 2664679.1674 | 1259742.2041
94 | 2664702.4211 | 1259713.0324 | 2664646.7325 | 1259723.8663
95 | 2664532.7232 | 1259893.5568 | 2664533.989 | 1259885.309 | 2664539.491 | 1259884.2263
96 | 2664409.8859 | 1259759.7431 | 2664427.1792 | 1259758.6013
97 | 2664438.6538 | 1259757.8437 | 2664427.1792 | 1259758.6013
98 | 2664646.8676 | 1259923.68 | 2664636.5919 | 1259932.5464
99 | 2664646.8676 | 1259923.68 | 2664654.0466 | 1259923.3359
100 | 2664605.53 | 1259959.9553 | 2664596.3608 | 1259949.6113
101 | 2664605.53 | 1259959.9553 | 2664589.4821 | 1259973.3317
102 | 2664605.53 | 1259959.9553 | 2664622.6573 | 1259979.6678
103 | 2664671.1952 | 1259970.6824 | 2664668.659 | 1259966.8886
104 | 2664659.1378 | 1259952.6463 | 2664668.659 | 1259966.8886
105 | 2664654.0466 | 1259923.3359 | 2664662.2457 | 1259935.1675 | 2664664.5015 | 1259938.4167 | 2664664.9022 | 1259938.9882 | 2664663.4882 | 1259940.0958 | 2664663.8964 | 1259940.6784 | 2664666.3529 | 1259944.1745 | 2664667.8002 | 1259946.2252 | 2664659.1378 | 1259952.6463
106 | 2664648.8793 | 1260009.943 | 2664645.5561 | 1260006.1062
107 | 2664665.9824 | 1260028.3989 | 2664648.8793 | 1260009.943
108 | 2664624.0881 | 1259981.3197 | 2664645.5561 | 1260006.1062
109 | 2664665.9824 | 1260028.3989 | 2664679.5522 | 1260042.7934
110 | 2664665.9824 | 1260028.3989 | 2664693.8834 | 1260006.4065
111 | 2664622.6573 | 1259979.6678 | 2664624.0881 | 1259981.3197
112 | 2664693.8834 | 1260006.4065 | 2664701.5316 | 1260000.3779 | 2664702.5128 | 1259999.8888
113 | 2664720.368 | 1259990.9869 | 2664702.5128 | 1259999.8888
114 | 2664636.5919 | 1259932.5464 | 2664634.7008 | 1259934.1781
115 | 2664761.7184 | 1259968.3348 | 2664752.1254 | 1259957.5545
116 | 2664761.7184 | 1259968.3348 | 2664748.3657 | 1259977.0285
117 | 2664748.3657 | 1259977.0285 | 2664729.5161 | 1259986.426
118 | 2664720.368 | 1259990.9869 | 2664729.5161 | 1259986.426

## bus_geodata
| x | y | coords
0 | 2664793.3506 | 1259807.4183
1 | 2664814.0832 | 1259781.6732
2 | 2664765.9002 | 1259837.6624
3 | 2664819.9996 | 1259774.6083
4 | 2664750.0784 | 1259848.1081
5 | 2664791.6075 | 1259847.4843
6 | 2664824.0572 | 1259752.3698
7 | 2664719.5687 | 1259858.3709
8 | 2664797.4207 | 1259826.6549
9 | 2664739.1807 | 1259916.1833
10 | 2664735.2189 | 1259907.4899
11 | 2664708.6425 | 1259920.7518
12 | 2664741.2401 | 1259931.769
13 | 2664825.3268 | 1259750.7335
14 | 2664714.9432 | 1259859.5323
15 | 2664715.6828 | 1259837.8537
16 | 2664729.454 | 1259894.8402
17 | 2664681.904 | 1259922.0036
18 | 2664742.5179 | 1259941.44
19 | 2664514.191 | 1259816.4766
20 | 2664536.8987 | 1259807.8716
21 | 2664522.4155 | 1259844.9088
22 | 2664536.7053 | 1259838.9117
23 | 2664521.3855 | 1259855.7469
24 | 2664570.4224 | 1259795.437
25 | 2664588.8322 | 1259788.3126
26 | 2664475.1067 | 1259849.6623
27 | 2664473.5488 | 1259849.8191
28 | 2664552.9947 | 1259834.589
29 | 2664590.5922 | 1259787.7485
30 | 2664450.1929 | 1259852.1695
31 | 2664564.256 | 1259831.6006
32 | 2664512.4585 | 1259893.3247
33 | 2664511.3998 | 1259897.7942
34 | 2664501.8113 | 1259895.3801
35 | 2664701.8712 | 1259804.0988
36 | 2664703.6966 | 1259821.7483
37 | 2664704.2961 | 1259794.5015
38 | 2664692.6143 | 1259821.3262
39 | 2664681.3143 | 1259823.0245
40 | 2664663.9606 | 1259825.6327
41 | 2664723.6941 | 1259882.2016
42 | 2664671.9067 | 1259867.7458
43 | 2664665.9252 | 1259896.3093
44 | 2664669.3711 | 1259868.1292
45 | 2664638.7442 | 1259772.2475
46 | 2664641.0226 | 1259771.2468
47 | 2664621.5774 | 1259779.7872
48 | 2664654.0442 | 1259765.5277
49 | 2664620.7588 | 1259787.5981
50 | 2664660.3212 | 1259760.3255
51 | 2664618.3637 | 1259810.4527
52 | 2664672.6811 | 1259747.8428
53 | 2664611.0032 | 1259821.1354
54 | 2664418.8656 | 1259857.7682
55 | 2664427.4671 | 1259893.5992
56 | 2664442.02 | 1259894.8226
57 | 2664533.7405 | 1259747.6402
58 | 2664514.5993 | 1259750.4323
59 | 2664556.0466 | 1259743.4136
60 | 2664496.2256 | 1259751.3621
61 | 2664575.1753 | 1259739.1855
62 | 2664472.9187 | 1259752.005
63 | 2664601.0165 | 1259733.4738
64 | 2664463.9054 | 1259752.8372
65 | 2664628.8581 | 1259727.3437
66 | 2664481.211 | 1259906.3382
67 | 2664464.4519 | 1259905.9705
68 | 2664520.7751 | 1259895.9311
69 | 2664481.1458 | 1259897.1961
70 | 2664404.808 | 1259802.4574
71 | 2664406.5446 | 1259798.7242
72 | 2664607.2073 | 1259820.4864
73 | 2664600.1466 | 1259822.0763
74 | 2664584.5306 | 1259826.2203
75 | 2664636.0755 | 1259825.4424
76 | 2664575.4921 | 1259828.6189
77 | 2664663.0481 | 1259825.7699
78 | 2664491.3283 | 1259896.8206
79 | 2664585.9727 | 1259861.1563
80 | 2664574.0842 | 1259885.5131
81 | 2664570.7386 | 1259886.1215
82 | 2664600.7596 | 1259880.668
83 | 2664560.1424 | 1259888.1074
84 | 2664574.6384 | 1259905.7247
85 | 2664622.7651 | 1259876.6712
86 | 2664553.5823 | 1259881.4532
87 | 2664638.9639 | 1259873.6528
88 | 2664449.2718 | 1259754.9563
89 | 2664679.1674 | 1259742.2041
90 | 2664702.4211 | 1259713.0324
91 | 2664646.7325 | 1259723.8663
92 | 2664532.7232 | 1259893.5568
93 | 2664427.1792 | 1259758.6013
94 | 2664409.8859 | 1259759.7431
95 | 2664438.6538 | 1259757.8437
96 | 2664646.8676 | 1259923.68
97 | 2664539.491 | 1259884.2263
98 | 2664596.3608 | 1259949.6113
99 | 2664605.53 | 1259959.9553
100 | 2664671.1952 | 1259970.6824
101 | 2664668.659 | 1259966.8886
102 | 2664659.1378 | 1259952.6463
103 | 2664648.8793 | 1260009.943
104 | 2664645.5561 | 1260006.1062
105 | 2664665.9824 | 1260028.3989
106 | 2664654.0466 | 1259923.3359
107 | 2664624.0881 | 1259981.3197
108 | 2664679.5522 | 1260042.7934
109 | 2664693.8834 | 1260006.4065
110 | 2664622.6573 | 1259979.6678
111 | 2664702.5128 | 1259999.8888
112 | 2664589.4821 | 1259973.3317
113 | 2664636.5919 | 1259932.5464
114 | 2664634.7008 | 1259934.1781
115 | 2664752.1254 | 1259957.5545
116 | 2664761.7184 | 1259968.3348
117 | 2664748.3657 | 1259977.0285
118 | 2664720.368 | 1259990.9869
119 | 2664729.5161 | 1259986.426
120 | 2664627.0201 | 1259896.9881

## line_std_types
| c_nf_per_km | r_ohm_per_km | x_ohm_per_km | max_i_ka | type | q_mm2 | alpha | voltage_rating
NAYY 4x50 SE | 210 | 0.642 | 0.083 | 0.142 | cs | 50 | 0.00403 | LV
NAYY 4x120 SE | 264 | 0.225 | 0.08 | 0.242 | cs | 120 | 0.00403 | LV
NAYY 4x150 SE | 261 | 0.208 | 0.08 | 0.27 | cs | 150 | 0.00403 | LV
NA2XS2Y 1x95 RM/25 12/20 kV | 216 | 0.313 | 0.132 | 0.252 | cs | 95 | 0.00403 | MV
NA2XS2Y 1x185 RM/25 12/20 kV | 273 | 0.161 | 0.117 | 0.362 | cs | 185 | 0.00403 | MV
NA2XS2Y 1x240 RM/25 12/20 kV | 304 | 0.122 | 0.112 | 0.421 | cs | 240 | 0.00403 | MV
NA2XS2Y 1x95 RM/25 6/10 kV | 315 | 0.313 | 0.123 | 0.249 | cs | 95 | 0.00403 | MV
NA2XS2Y 1x185 RM/25 6/10 kV | 406 | 0.161 | 0.11 | 0.358 | cs | 185 | 0.00403 | MV
NA2XS2Y 1x240 RM/25 6/10 kV | 456 | 0.122 | 0.105 | 0.416 | cs | 240 | 0.00403 | MV
NA2XS2Y 1x150 RM/25 12/20 kV | 250 | 0.206 | 0.116 | 0.319 | cs | 150 | 0.00403 | MV
NA2XS2Y 1x120 RM/25 12/20 kV | 230 | 0.253 | 0.119 | 0.283 | cs | 120 | 0.00403 | MV
NA2XS2Y 1x70 RM/25 12/20 kV | 190 | 0.443 | 0.132 | 0.22 | cs | 70 | 0.00403 | MV
NA2XS2Y 1x150 RM/25 6/10 kV | 360 | 0.206 | 0.11 | 0.315 | cs | 150 | 0.00403 | MV
NA2XS2Y 1x120 RM/25 6/10 kV | 340 | 0.253 | 0.113 | 0.28 | cs | 120 | 0.00403 | MV
NA2XS2Y 1x70 RM/25 6/10 kV | 280 | 0.443 | 0.123 | 0.217 | cs | 70 | 0.00403 | MV
N2XS(FL)2Y 1x120 RM/35 64/110 kV | 112 | 0.153 | 0.166 | 0.366 | cs | 120 | 0.00393 | HV
N2XS(FL)2Y 1x185 RM/35 64/110 kV | 125 | 0.099 | 0.156 | 0.457 | cs | 185 | 0.00393 | HV
N2XS(FL)2Y 1x240 RM/35 64/110 kV | 135 | 0.075 | 0.149 | 0.526 | cs | 240 | 0.00393 | HV
N2XS(FL)2Y 1x300 RM/35 64/110 kV | 144 | 0.06 | 0.144 | 0.588 | cs | 300 | 0.00393 | HV
15-AL1/3-ST1A 0.4 | 11 | 1.8769 | 0.35 | 0.105 | ol | 16 | 0.00403 | LV
24-AL1/4-ST1A 0.4 | 11.25 | 1.2012 | 0.335 | 0.14 | ol | 24 | 0.00403 | LV
48-AL1/8-ST1A 0.4 | 12.2 | 0.5939 | 0.3 | 0.21 | ol | 48 | 0.00403 | LV
94-AL1/15-ST1A 0.4 | 13.2 | 0.306 | 0.29 | 0.35 | ol | 94 | 0.00403 | LV
34-AL1/6-ST1A 10.0 | 9.7 | 0.8342 | 0.36 | 0.17 | ol | 34 | 0.00403 | MV
48-AL1/8-ST1A 10.0 | 10.1 | 0.5939 | 0.35 | 0.21 | ol | 48 | 0.00403 | MV
70-AL1/11-ST1A 10.0 | 10.4 | 0.4132 | 0.339 | 0.29 | ol | 70 | 0.00403 | MV
94-AL1/15-ST1A 10.0 | 10.75 | 0.306 | 0.33 | 0.35 | ol | 94 | 0.00403 | MV
122-AL1/20-ST1A 10.0 | 11.1 | 0.2376 | 0.323 | 0.41 | ol | 122 | 0.00403 | MV
149-AL1/24-ST1A 10.0 | 11.25 | 0.194 | 0.315 | 0.47 | ol | 149 | 0.00403 | MV
34-AL1/6-ST1A 20.0 | 9.15 | 0.8342 | 0.382 | 0.17 | ol | 34 | 0.00403 | MV
48-AL1/8-ST1A 20.0 | 9.5 | 0.5939 | 0.372 | 0.21 | ol | 48 | 0.00403 | MV
70-AL1/11-ST1A 20.0 | 9.7 | 0.4132 | 0.36 | 0.29 | ol | 70 | 0.00403 | MV
94-AL1/15-ST1A 20.0 | 10 | 0.306 | 0.35 | 0.35 | ol | 94 | 0.00403 | MV
122-AL1/20-ST1A 20.0 | 10.3 | 0.2376 | 0.344 | 0.41 | ol | 122 | 0.00403 | MV
149-AL1/24-ST1A 20.0 | 10.5 | 0.194 | 0.337 | 0.47 | ol | 149 | 0.00403 | MV
184-AL1/30-ST1A 20.0 | 10.75 | 0.1571 | 0.33 | 0.535 | ol | 184 | 0.00403 | MV
243-AL1/39-ST1A 20.0 | 11 | 0.1188 | 0.32 | 0.645 | ol | 243 | 0.00403 | MV
48-AL1/8-ST1A 110.0 | 8 | 0.5939 | 0.46 | 0.21 | ol | 48 | 0.00403 | HV
70-AL1/11-ST1A 110.0 | 8.4 | 0.4132 | 0.45 | 0.29 | ol | 70 | 0.00403 | HV
94-AL1/15-ST1A 110.0 | 8.65 | 0.306 | 0.44 | 0.35 | ol | 94 | 0.00403 | HV
122-AL1/20-ST1A 110.0 | 8.5 | 0.2376 | 0.43 | 0.41 | ol | 122 | 0.00403 | HV
149-AL1/24-ST1A 110.0 | 8.75 | 0.194 | 0.41 | 0.47 | ol | 149 | 0.00403 | HV
184-AL1/30-ST1A 110.0 | 8.8 | 0.1571 | 0.4 | 0.535 | ol | 184 | 0.00403 | HV
243-AL1/39-ST1A 110.0 | 9 | 0.1188 | 0.39 | 0.645 | ol | 243 | 0.00403 | HV
305-AL1/39-ST1A 110.0 | 9.2 | 0.0949 | 0.38 | 0.74 | ol | 305 | 0.00403 | HV
490-AL1/64-ST1A 110.0 | 9.75 | 0.059 | 0.37 | 0.96 | ol | 490 | 0.00403 | HV
679-AL1/86-ST1A 110.0 | 9.95 | 0.042 | 0.36 | 1.15 | ol | 679 | 0.00403 | HV
490-AL1/64-ST1A 220.0 | 10 | 0.059 | 0.285 | 0.96 | ol | 490 | 0.00403 | HV
679-AL1/86-ST1A 220.0 | 11.7 | 0.042 | 0.275 | 1.15 | ol | 679 | 0.00403 | HV
490-AL1/64-ST1A 380.0 | 11 | 0.059 | 0.253 | 0.96 | ol | 490 | 0.00403 | HV
679-AL1/86-ST1A 380.0 | 14.6 | 0.042 | 0.25 | 1.15 | ol | 679 | 0.00403 | HV

## trafo_std_types
| i0_percent | pfe_kw | vkr_percent | sn_mva | vn_lv_kv | vn_hv_kv | vk_percent | shift_degree | vector_group | tap_side | tap_neutral | tap_min | tap_max | tap_step_degree | tap_step_percent | tap_phase_shifter
160 MVA 380/110 kV | 0.06 | 60 | 0.25 | 160 | 110 | 380 | 12.2 | 0 | Yy0 | hv | 0 | -9 | 9 | 0 | 1.5 | FALSE
100 MVA 220/110 kV | 0.06 | 55 | 0.26 | 100 | 110 | 220 | 12 | 0 | Yy0 | hv | 0 | -9 | 9 | 0 | 1.5 | FALSE
63 MVA 110/20 kV | 0.04 | 22 | 0.32 | 63 | 20 | 110 | 18 | 150 | YNd5 | hv | 0 | -9 | 9 | 0 | 1.5 | FALSE
40 MVA 110/20 kV | 0.05 | 18 | 0.34 | 40 | 20 | 110 | 16.2 | 150 | YNd5 | hv | 0 | -9 | 9 | 0 | 1.5 | FALSE
25 MVA 110/20 kV | 0.07 | 14 | 0.41 | 25 | 20 | 110 | 12 | 150 | YNd5 | hv | 0 | -9 | 9 | 0 | 1.5 | FALSE
63 MVA 110/10 kV | 0.04 | 22 | 0.32 | 63 | 10 | 110 | 18 | 150 | YNd5 | hv | 0 | -9 | 9 | 0 | 1.5 | FALSE
40 MVA 110/10 kV | 0.05 | 18 | 0.34 | 40 | 10 | 110 | 16.2 | 150 | YNd5 | hv | 0 | -9 | 9 | 0 | 1.5 | FALSE
25 MVA 110/10 kV | 0.07 | 14 | 0.41 | 25 | 10 | 110 | 12 | 150 | YNd5 | hv | 0 | -9 | 9 | 0 | 1.5 | FALSE
0.25 MVA 20/0.4 kV | 0.32 | 0.8 | 1.44 | 0.25 | 0.4 | 20 | 6 | 150 | Yzn5 | hv | 0 | -2 | 2 | 0 | 2.5 | FALSE
0.4 MVA 20/0.4 kV | 0.3375 | 1.35 | 1.425 | 0.4 | 0.4 | 20 | 6 | 150 | Dyn5 | hv | 0 | -2 | 2 | 0 | 2.5 | FALSE
0.63 MVA 20/0.4 kV | 0.2619 | 1.65 | 1.206 | 0.63 | 0.4 | 20 | 6 | 150 | Dyn5 | hv | 0 | -2 | 2 | 0 | 2.5 | FALSE
0.25 MVA 10/0.4 kV | 0.24 | 0.6 | 1.2 | 0.25 | 0.4 | 10 | 4 | 150 | Dyn5 | hv | 0 | -2 | 2 | 0 | 2.5 | FALSE
0.4 MVA 10/0.4 kV | 0.2375 | 0.95 | 1.325 | 0.4 | 0.4 | 10 | 4 | 150 | Dyn5 | hv | 0 | -2 | 2 | 0 | 2.5 | FALSE
0.63 MVA 10/0.4 kV | 0.1873 | 1.18 | 1.0794 | 0.63 | 0.4 | 10 | 4 | 150 | Dyn5 | hv | 0 | -2 | 2 | 0 | 2.5 | FALSE

## trafo3w_std_types
| sn_hv_mva | sn_mv_mva | sn_lv_mva | vn_hv_kv | vn_mv_kv | vn_lv_kv | vk_hv_percent | vk_mv_percent | vk_lv_percent | vkr_hv_percent | vkr_mv_percent | vkr_lv_percent | pfe_kw | i0_percent | shift_mv_degree | shift_lv_degree | vector_group | tap_side | tap_neutral | tap_min | tap_max | tap_step_percent
63/25/38 MVA 110/20/10 kV | 63 | 25 | 38 | 110 | 20 | 10 | 10.4 | 10.4 | 10.4 | 0.28 | 0.32 | 0.35 | 35 | 0.89 | 0 | 0 | YN0yn0yn0 | hv | 0 | -10 | 10 | 1.2
63/25/38 MVA 110/10/10 kV | 63 | 25 | 38 | 110 | 10 | 10 | 10.4 | 10.4 | 10.4 | 0.28 | 0.32 | 0.35 | 35 | 0.89 | 0 | 0 | YN0yn0yn0 | hv | 0 | -10 | 10 | 1.2

## fuse_std_types
| fuse_type | i_rated_a | t_avg | t_min | t_total | x_avg | x_min | x_total
HV 100A | HV 100A | 100 | 0 | [10.0, 3.64, 0.854, 0.281, 0.1, 0.0531, 0.022, 0.01] | [10.0, 4.267, 1.21, 0.403, 0.1, 0.058, 0.022, 0.01] | 0 | [300.0, 350.0, 450.0, 550.0, 700.0, 850.0, 1200.0, 1752.0] | [600.0, 700.0, 900.0, 1150.0, 1665.0, 2000.0, 3000.0, 4313.0]
HV 10A | HV 10A | 10 | 0 | [10.0, 1675.0, 0.344, 0.156, 0.1, 0.0417, 0.0171, 0.01] | [10.0, 1.3, 0.3, 0.155, 0.1, 0.0555, 0.023, 0.01] | 0 | [30.0, 32.0, 35.0, 37.0, 39.0, 50.0, 70.0, 88.0] | [60.0, 70.0, 80.0, 87.0, 94.0, 110.0, 150.0, 216.0]
HV 125A | HV 125A | 125 | 0 | [10.0, 1.82, 0.344, 0.1, 0.0467, 0.0269, 0.01] | [10.0, 2.478, 0.426, 0.1, 0.0427, 0.0211, 0.01] | 0 | [375.0, 500.0, 700.0, 925.0, 1200.0, 1500.0, 2341.0] | [750.0, 1000.0, 1500.0, 2200.0, 3000.0, 4000.0, 5765.0]
HV 160A | HV 160A | 160 | 0 | [10.0, 4.15, 1.03, 0.198, 0.1, 0.051, 0.0172, 0.01] | [10.0, 2.3, 0.734, 0.274, 0.1, 0.046, 0.0177, 0.01] | 0 | [480.0, 550.0, 700.0, 1000.0, 1260.0, 1600.0, 2500.0, 3227.0] | [960.0, 1300.0, 1700.0, 2200.0, 2996.0, 4000.0, 6000.0, 7946.0]
HV 16A | HV 16A | 16 | 0 | [10.0, 0.352, 0.164, 0.1, 0.0649, 0.0342, 0.01] | [10.0, 2.34, 0.722, 0.181, 0.1, 0.055, 0.0296, 0.01] | 0 | [48.0, 60.0, 65.0, 71.0, 80.0, 100.0, 162.0] | [96.0, 110.0, 125.0, 150.0, 168.0, 200.0, 250.0, 398.0]
HV 200A | HV 200A | 200 | 0 | [10.0, 4.267, 1.21, 0.403, 0.1, 0.058, 0.022, 0.01] | [10.0, 3.73, 1.654, 0.328, 0.1, 0.0531, 0.019, 0.01] | 0 | [600.0, 700.0, 900.0, 1150.0, 1665.0, 2000.0, 3000.0, 4313.0] | [1200.0, 1500.0, 1800.0, 2700.0, 3960.0, 5000.0, 7500.0, 10620.0]
HV 20A | HV 20A | 20 | 0 | [10.0, 1.3, 0.3, 0.155, 0.1, 0.0555, 0.023, 0.01] | [10.0, 1.3, 0.161, 0.1, 0.0611, 0.0399, 0.0141, 0.01] | 0 | [60.0, 70.0, 80.0, 87.0, 94.0, 110.0, 150.0, 216.0] | [120.0, 150.0, 200.0, 223.0, 260.0, 300.0, 450.0, 532.0]
HV 25A | HV 25A | 25 | 0 | [10.0, 2.512, 0.833, 0.299, 0.1, 0.0372, 0.0223, 0.01] | [10.0, 3.125, 0.597, 0.198, 0.1, 0.0378, 0.022, 0.01] | 0 | [75.0, 82.0, 90.0, 100.0, 124.0, 170.0, 200.0, 289.0] | [150.0, 170.0, 210.0, 250.0, 294.0, 400.0, 500.0, 711.0]
HV 31.5A | HV 31.5A | 31.5 | 0 | [10.0, 2.34, 0.722, 0.181, 0.1, 0.055, 0.0296, 0.01] | [10.0, 2.84, 0.368, 0.164, 0.1, 0.0621, 0.0378, 0.0195, 0.01] | 0 | [95.0, 110.0, 125.0, 150.0, 165.0, 200.0, 250.0, 390.0] | [189.0, 220.0, 300.0, 350.0, 393.0, 450.0, 530.0, 700.0, 960.0]
HV 40A | HV 40A | 40 | 0 | [10.0, 1.3, 0.161, 0.1, 0.0611, 0.0399, 0.0141, 0.01] | [10.0, 2.05, 0.369, 0.198, 0.1, 0.051, 0.0298, 0.01] | 0 | [120.0, 150.0, 200.0, 223.0, 260.0, 300.0, 450.0, 532.0] | [240.0, 300.0, 400.0, 450.0, 530.0, 650.0, 800.0, 1311.0]
HV 50A | HV 50A | 50 | 0 | [10.0, 3.215, 0.597, 0.198, 0.1, 0.0378, 0.022, 0.01] | [10.0, 3.64, 0.854, 0.281, 0.1, 0.0531, 0.022, 0.01] | 0 | [150.0, 170.0, 210.0, 250.0, 294.0, 400.0, 500.0, 711.0] | [300.0, 350.0, 450.0, 550.0, 700.0, 850.0, 1200.0, 1752.0]
HV 6.3A | HV 6.3A | 6.3 | 0 | [10.0, 1.39, 0.344, 0.168, 0.1, 0.056, 0.0263, 0.01] | [10.0, 1.711, 0.516, 0.198, 0.1, 0.0634, 0.0303, 0.01] | 0 | [19.0, 19.5, 20.4, 20.8, 22.0, 25.0, 32.0, 48.0] | [38.0, 40.0, 43.0, 48.0, 53.0, 60.0, 75.0, 118.0]
HV 63A | HV 63A | 63 | 0 | [10.0, 2.84, 0.368, 0.164, 0.1, 0.0621, 0.0378, 0.0195, 0.01] | [10.0, 1.82, 0.344, 0.1, 0.0467, 0.0269, 0.01] | 0 | [189.0, 220.0, 300.0, 350.0, 393.0, 450.0, 530.0, 700.0, 961.0] | [378.0, 500.0, 700.0, 934.0, 1200.0, 1500.0, 2366.0]
HV 80A | HV 80A | 80 | 0 | [10.0, 2.05, 0.369, 0.198, 0.1, 0.051, 0.0298, 0.01] | [10.0, 4.15, 1.03, 0.198, 0.1, 0.051, 0.0172, 0.01] | 0 | [240.0, 300.0, 400.0, 450.0, 530.0, 650.0, 800.0, 1311.0] | [480.0, 550.0, 700.0, 1000.0, 1260.0, 1600.0, 2500.0, 3227.0]
Siemens NH-1-100 | Siemens NH-1-100 | 100 | [5400.0, 2000.0, 400.0, 20.0, 1.0, 0.2, 0.012, 0.004] | 0 | 0 | [150.0, 190.0, 250.0, 430.0, 900.0, 1250.0, 2700.0, 3600.0] | 0 | 0
Siemens NH-1-125 | Siemens NH-1-125 | 125 | [4800.0, 120.0, 7.0, 0.1, 0.004] | 0 | 0 | [180.0, 400.0, 740.0, 2000.0, 4250.0] | 0 | 0
Siemens NH-1-16 | Siemens NH-1-16 | 16 | [4000.0, 400.0, 2.0, 0.1, 0.04, 0.01] | 0 | 0 | [26.0, 35.0, 75.0, 150.0, 200.0, 300.0] | 0 | 0
Siemens NH-1-160 | Siemens NH-1-160 | 160 | [4800.0, 120.0, 7.0, 0.1, 0.004] | 0 | 0 | [210.0, 500.0, 900.0, 2300.0, 5000.0] | 0 | 0
Siemens NH-1-25 | Siemens NH-1-25 | 25 | [4000.0, 1000.0, 10.0, 0.2, 0.02, 0.01] | 0 | 0 | [40.0, 50.0, 100.0, 210.0, 400.0, 500.0] | 0 | 0
Siemens NH-1-50 | Siemens NH-1-50 | 50 | [4000.0, 40.0, 4.0, 1.0, 0.02, 0.01] | 0 | 0 | [86.0, 200.0, 300.0, 400.0, 1000.0, 1280.0] | 0 | 0
Siemens NH-1-63 | Siemens NH-1-63 | 63 | [4000.0, 100.0, 10.0, 2.0, 0.04, 0.01] | 0 | 0 | [100.0, 200.0, 300.0, 400.0, 1000.0, 1500.0] | 0 | 0
Siemens NH-1-80 | Siemens NH-1-80 | 80 | [4800.0, 120.0, 7.0, 0.1, 0.01] | 0 | 0 | [150.58, 250.0, 450.0, 1150.0, 2470.0] | 0 | 0
Siemens NH-2-1000 | Siemens NH-2-1000 | 1000 | [4800.0, 120.0, 7.0, 0.1, 0.004] | 0 | 0 | [1900.0, 3500.0, 8400.0, 24000.0, 52000.0] | 0 | 0
Siemens NH-2-200 | Siemens NH-2-200 | 200 | [4800.0, 120.0, 7.0, 0.1, 0.004] | 0 | 0 | [280.0, 650.0, 1200.0, 3000.0, 7000.0] | 0 | 0
Siemens NH-2-224 | Siemens NH-2-224 | 224 | [4800.0, 120.0, 7.0, 0.2, 0.04, 0.004] | 0 | 0 | [400.0, 750.0, 1453.0, 3025.0, 4315.0, 7600.0] | 0 | 0
Siemens NH-2-250 | Siemens NH-2-250 | 250 | [4800.0, 120.0, 7.0, 0.1, 0.004] | 0 | 0 | [450.0, 800.0, 1650.0, 4000.0, 8500.0] | 0 | 0
Siemens NH-2-315 | Siemens NH-2-315 | 315 | [4800.0, 120.0, 7.0, 0.1, 0.004] | 0 | 0 | [550.0, 920.0, 1900.0, 5000.0, 11000.0] | 0 | 0
Siemens NH-2-355 | Siemens NH-2-355 | 355 | [4800.0, 120.0, 6.0, 0.1, 0.004] | 0 | 0 | [650.0, 1116.27, 2350.0, 5840.0, 12790.0] | 0 | 0
Siemens NH-2-400 | Siemens NH-2-400 | 400 | [4800.0, 120.0, 7.0, 0.1, 0.004] | 0 | 0 | [720.0, 1350.0, 2800.0, 6500.0, 15000.0] | 0 | 0
Siemens NH-2-425 | Siemens NH-2-425 | 425 | [4800.0, 120.0, 7.0, 0.1, 0.004] | 0 | 0 | [850.0, 1500.0, 3050.0, 7500.0, 16500.0] | 0 | 0
Siemens NH-2-630 | Siemens NH-2-630 | 630 | [4800.0, 120.0, 7.0, 0.1, 0.004] | 0 | 0 | [1200.0, 2000.0, 4800.0, 12000.0, 26000.0] | 0 | 0

## dtypes
| element | column | dtype
0 | bus | name | object
1 | bus | vn_kv | float64
2 | bus | type | object
3 | bus | zone | object
4 | bus | in_service | bool
5 | load | name | object
6 | load | bus | uint32
7 | load | p_mw | float64
8 | load | q_mvar | float64
9 | load | const_z_percent | float64
10 | load | const_i_percent | float64
11 | load | sn_mva | float64
12 | load | scaling | float64
13 | load | in_service | bool
14 | load | type | object
15 | ext_grid | name | object
16 | ext_grid | bus | uint32
17 | ext_grid | vm_pu | float64
18 | ext_grid | va_degree | float64
19 | ext_grid | slack_weight | float64
20 | ext_grid | in_service | bool
21 | line | name | object
22 | line | std_type | object
23 | line | from_bus | uint32
24 | line | to_bus | uint32
25 | line | length_km | float64
26 | line | r_ohm_per_km | float64
27 | line | x_ohm_per_km | float64
28 | line | c_nf_per_km | float64
29 | line | g_us_per_km | float64
30 | line | max_i_ka | float64
31 | line | df | float64
32 | line | parallel | uint32
33 | line | type | object
34 | line | in_service | bool
35 | trafo | name | object
36 | trafo | std_type | object
37 | trafo | hv_bus | uint32
38 | trafo | lv_bus | uint32
39 | trafo | sn_mva | float64
40 | trafo | vn_hv_kv | float64
41 | trafo | vn_lv_kv | float64
42 | trafo | vk_percent | float64
43 | trafo | vkr_percent | float64
44 | trafo | pfe_kw | float64
45 | trafo | i0_percent | float64
46 | trafo | shift_degree | float64
47 | trafo | tap_side | object
48 | trafo | tap_neutral | int32
49 | trafo | tap_min | int32
50 | trafo | tap_max | int32
51 | trafo | tap_step_percent | float64
52 | trafo | tap_step_degree | float64
53 | trafo | tap_pos | int32
54 | trafo | tap_phase_shifter | bool
55 | trafo | parallel | uint32
56 | trafo | df | float64
57 | trafo | in_service | bool
58 | line_geodata | coords | object
59 | bus_geodata | x | float64
60 | bus_geodata | y | float64
61 | bus_geodata | coords | object

## parameters
| version | format_version | converged | OPF_converged | name | f_hz | sn_mva
0 | 2.14.6 | 2.14.0 | FALSE | FALSE |  | 50 | 1