## bus
| name | vn_kv | type | zone | in_service
0 | bus_LV_4038-15_0_4_node_0 | 0.4 | n |  | TRUE
1 | bus_LV_4038-15_0_4_node_2 | 0.4 | n |  | TRUE
2 | bus_LV_4038-15_0_4_node_3 | 0.4 | n |  | TRUE
3 | bus_LV_4038-15_0_4_node_4 | 0.4 | n |  | TRUE
4 | bus_LV_4038-15_0_4_node_9 | 0.4 | n |  | TRUE
5 | bus_LV_4038-15_0_4_node_10 | 0.4 | n |  | TRUE
6 | bus_LV_4038-15_0_4_node_11 | 0.4 | n |  | TRUE
7 | bus_LV_4038-15_0_4_node_12 | 0.4 | n |  | TRUE
8 | bus_LV_4038-15_0_4_node_5 | 0.4 | n |  | TRUE
9 | bus_LV_4038-15_0_4_node_6 | 0.4 | n |  | TRUE
10 | bus_LV_4038-15_0_4_node_8 | 0.4 | n |  | TRUE
11 | bus_LV_4038-15_0_4_node_13 | 0.4 | n |  | TRUE
12 | bus_LV_4038-15_0_4_node_96 | 0.4 | n |  | TRUE
13 | bus_LV_4038-15_0_4_node_98 | 0.4 | n |  | TRUE
14 | bus_LV_4038-15_0_4_node_97 | 0.4 | n |  | TRUE
15 | bus_LV_4038-15_0_4_node_49 | 0.4 | n |  | TRUE
16 | bus_LV_4038-15_0_4_node_59 | 0.4 | n |  | TRUE
17 | bus_LV_4038-15_0_4_node_60 | 0.4 | n |  | TRUE
18 | bus_LV_4038-15_0_4_node_14 | 0.4 | n |  | TRUE
19 | bus_LV_4038-15_0_4_node_15 | 0.4 | n |  | TRUE
20 | bus_LV_4038-15_0_4_node_17 | 0.4 | n |  | TRUE
21 | bus_LV_4038-15_0_4_node_16 | 0.4 | n |  | TRUE
22 | bus_LV_4038-15_0_4_node_18 | 0.4 | n |  | TRUE
23 | bus_LV_4038-15_0_4_node_19 | 0.4 | n |  | TRUE
24 | bus_LV_4038-15_0_4_node_34 | 0.4 | n |  | TRUE
25 | bus_LV_4038-15_0_4_node_31 | 0.4 | n |  | TRUE
26 | bus_LV_4038-15_0_4_node_87 | 0.4 | n |  | TRUE
27 | bus_LV_4038-15_0_4_node_85 | 0.4 | n |  | TRUE
28 | bus_LV_4038-15_0_4_node_35 | 0.4 | n |  | TRUE
29 | bus_LV_4038-15_0_4_node_95 | 0.4 | n |  | TRUE
30 | bus_LV_4038-15_0_4_node_92 | 0.4 | n |  | TRUE
31 | bus_LV_4038-15_0_4_node_32 | 0.4 | n |  | TRUE
32 | bus_LV_4038-15_0_4_node_33 | 0.4 | n |  | TRUE
33 | bus_LV_4038-15_0_4_node_20 | 0.4 | n |  | TRUE
34 | bus_LV_4038-15_0_4_node_21 | 0.4 | n |  | TRUE
35 | bus_LV_4038-15_0_4_node_22 | 0.4 | n |  | TRUE
36 | bus_LV_4038-15_0_4_node_26 | 0.4 | n |  | TRUE
37 | bus_LV_4038-15_0_4_node_24 | 0.4 | n |  | TRUE
38 | bus_LV_4038-15_0_4_node_23 | 0.4 | n |  | TRUE
39 | bus_LV_4038-15_0_4_node_25 | 0.4 | n |  | TRUE
40 | bus_LV_4038-15_0_4_node_27 | 0.4 | n |  | TRUE
41 | bus_LV_4038-15_0_4_node_28 | 0.4 | n |  | TRUE
42 | bus_LV_4038-15_0_4_node_30 | 0.4 | n |  | TRUE
43 | bus_LV_4038-15_0_4_node_100 | 0.4 | n |  | TRUE
44 | bus_LV_4038-15_0_4_node_75 | 0.4 | n |  | TRUE
45 | bus_LV_4038-15_0_4_node_48 | 0.4 | n |  | TRUE
46 | bus_LV_4038-15_0_4_node_45 | 0.4 | n |  | TRUE
47 | bus_LV_4038-15_0_4_node_71 | 0.4 | n |  | TRUE
48 | bus_LV_4038-15_0_4_node_72 | 0.4 | n |  | TRUE
49 | bus_LV_4038-15_0_4_node_70 | 0.4 | n |  | TRUE
50 | bus_LV_4038-15_0_4_node_86 | 0.4 | n |  | TRUE
51 | bus_LV_4038-15_0_4_node_90 | 0.4 | n |  | TRUE
52 | bus_LV_4038-15_0_4_node_46 | 0.4 | n |  | TRUE
53 | bus_LV_4038-15_0_4_node_73 | 0.4 | n |  | TRUE
54 | bus_LV_4038-15_0_4_node_88 | 0.4 | n |  | TRUE
55 | bus_LV_4038-15_0_4_node_50 | 0.4 | n |  | TRUE
56 | bus_LV_4038-15_0_4_node_74 | 0.4 | n |  | TRUE
57 | bus_LV_4038-15_0_4_node_40 | 0.4 | n |  | TRUE
58 | bus_LV_4038-15_0_4_node_89 | 0.4 | n |  | TRUE
59 | bus_LV_4038-15_0_4_node_91 | 0.4 | n |  | TRUE
60 | bus_LV_4038-15_0_4_node_36 | 0.4 | n |  | TRUE
61 | bus_LV_4038-15_0_4_node_37 | 0.4 | n |  | TRUE
62 | bus_LV_4038-15_0_4_node_38 | 0.4 | n |  | TRUE
63 | bus_LV_4038-15_0_4_node_39 | 0.4 | n |  | TRUE
64 | bus_LV_4038-15_0_4_node_41 | 0.4 | n |  | TRUE
65 | bus_LV_4038-15_0_4_node_42 | 0.4 | n |  | TRUE
66 | bus_LV_4038-15_0_4_node_43 | 0.4 | n |  | TRUE
67 | bus_LV_4038-15_0_4_node_57 | 0.4 | n |  | TRUE
68 | bus_LV_4038-15_0_4_node_53 | 0.4 | n |  | TRUE
69 | bus_LV_4038-15_0_4_node_47 | 0.4 | n |  | TRUE
70 | bus_LV_4038-15_0_4_node_55 | 0.4 | n |  | TRUE
71 | bus_LV_4038-15_0_4_node_52 | 0.4 | n |  | TRUE
72 | bus_LV_4038-15_0_4_node_51 | 0.4 | n |  | TRUE
73 | bus_LV_4038-15_0_4_node_56 | 0.4 | n |  | TRUE
74 | bus_LV_4038-15_0_4_node_54 | 0.4 | n |  | TRUE
75 | bus_LV_4038-15_0_4_node_80 | 0.4 | n |  | TRUE
76 | bus_LV_4038-15_0_4_node_78 | 0.4 | n |  | TRUE
77 | bus_LV_4038-15_0_4_node_61 | 0.4 | n |  | TRUE
78 | bus_LV_4038-15_0_4_node_62 | 0.4 | n |  | TRUE
79 | bus_LV_4038-15_0_4_node_84 | 0.4 | n |  | TRUE
80 | bus_LV_4038-15_0_4_node_83 | 0.4 | n |  | TRUE
81 | bus_LV_4038-15_0_4_node_63 | 0.4 | n |  | TRUE
82 | bus_LV_4038-15_0_4_node_64 | 0.4 | n |  | TRUE
83 | bus_LV_4038-15_0_4_node_65 | 0.4 | n |  | TRUE
84 | bus_LV_4038-15_0_4_node_67 | 0.4 | n |  | TRUE
85 | bus_LV_4038-15_0_4_node_68 | 0.4 | n |  | TRUE
86 | bus_LV_4038-15_0_4_node_69 | 0.4 | n |  | TRUE
87 | bus_LV_4038-15_0_4_node_82 | 0.4 | n |  | TRUE
88 | bus_LV_4038-15_0_4_node_81 | 0.4 | n |  | TRUE
89 | bus_LV_4038-15_0_4_node_76 | 0.4 | n |  | TRUE
90 | bus_LV_4038-15_0_4_node_77 | 0.4 | n |  | TRUE
91 | bus_LV_4038-15_0_4_node_79 | 0.4 | n |  | TRUE
92 | bus_LV_4038-15_0_4_node_94 | 0.4 | n |  | TRUE
93 | bus_LV_4038-15_0_4_node_93 | 0.4 | n |  | TRUE
94 | bus_LV_4038-15_0_4_node_99 | 0.4 | n |  | TRUE
95 | bus_LV_4038-15_0_4_node_101 | 0.4 | n |  | TRUE
96 | bus_MV_421_0_node_53 | 20 | n |  | TRUE

## load
| name | bus | p_mw | q_mvar | const_z_percent | const_i_percent | sn_mva | scaling | in_service | type
0 | LV_4038-15_0_4_load_0 | 0 | 0.0063452 | 0.0015903 | 0 | 0 |  | 1 | TRUE | wye
1 | LV_4038-15_0_4_load_3 | 2 | 0.00051596 | 0.00012931 | 0 | 0 |  | 1 | TRUE | wye
2 | LV_4038-15_0_4_load_4 | 3 | 0.0025827 | 0.0006473 | 0 | 0 |  | 1 | TRUE | wye
3 | LV_4038-15_0_4_load_10 | 5 | 0.00085088 | 0.00021325 | 0 | 0 |  | 1 | TRUE | wye
4 | LV_4038-15_0_4_load_11 | 6 | 0.0015523 | 0.00038906 | 0 | 0 |  | 1 | TRUE | wye
5 | LV_4038-15_0_4_load_12 | 7 | 0.00089437 | 0.00022415 | 0 | 0 |  | 1 | TRUE | wye
6 | LV_4038-15_0_4_load_5 | 8 | 0.010993 | 0.0027551 | 0 | 0 |  | 1 | TRUE | wye
7 | LV_4038-15_0_4_load_13 | 11 | 0.0095411 | 0.0023912 | 0 | 0 |  | 1 | TRUE | wye
8 | LV_4038-15_0_4_load_98 | 13 | 0.014405 | 0.0036102 | 0 | 0 |  | 1 | TRUE | wye
9 | LV_4038-15_0_4_load_97 | 14 | 0.020102 | 0.005038 | 0 | 0 |  | 1 | TRUE | wye
10 | LV_4038-15_0_4_load_49 | 15 | 0.0037914 | 0.0009502 | 0 | 0 |  | 1 | TRUE | wye
11 | LV_4038-15_0_4_load_59 | 16 | 0.0075102 | 0.0018822 | 0 | 0 |  | 1 | TRUE | wye
12 | LV_4038-15_0_4_load_14 | 18 | 0.0022091 | 0.00055365 | 0 | 0 |  | 1 | TRUE | wye
13 | LV_4038-15_0_4_load_15 | 19 | 0.0026481 | 0.00066368 | 0 | 0 |  | 1 | TRUE | wye
14 | LV_4038-15_0_4_load_18 | 22 | 0.0025982 | 0.00065116 | 0 | 0 |  | 1 | TRUE | wye
15 | LV_4038-15_0_4_load_19 | 23 | 0.0044799 | 0.0011228 | 0 | 0 |  | 1 | TRUE | wye
16 | LV_4038-15_0_4_load_87 | 26 | 0.0021304 | 0.00053392 | 0 | 0 |  | 1 | TRUE | wye
17 | LV_4038-15_0_4_load_85 | 27 | 0.0032888 | 0.00082426 | 0 | 0 |  | 1 | TRUE | wye
18 | LV_4038-15_0_4_load_95 | 29 | 0.020635 | 0.0051715 | 0 | 0 |  | 1 | TRUE | wye
19 | LV_4038-15_0_4_load_92 | 30 | 0.0033108 | 0.00082976 | 0 | 0 |  | 1 | TRUE | wye
20 | LV_4038-15_0_4_load_33 | 32 | 0.0046335 | 0.0011613 | 0 | 0 |  | 1 | TRUE | wye
21 | LV_4038-15_0_4_load_20 | 33 | 0.0064337 | 0.0016124 | 0 | 0 |  | 1 | TRUE | wye
22 | LV_4038-15_0_4_load_21 | 34 | 0.00080603 | 0.00020201 | 0 | 0 |  | 1 | TRUE | wye
23 | LV_4038-15_0_4_load_22 | 35 | 0.0024866 | 0.00062319 | 0 | 0 |  | 1 | TRUE | wye
24 | LV_4038-15_0_4_load_26 | 36 | 0.00046895 | 0.00011753 | 0 | 0 |  | 1 | TRUE | wye
25 | LV_4038-15_0_4_load_23 | 38 | 0.0053633 | 0.0013442 | 0 | 0 |  | 1 | TRUE | wye
26 | LV_4038-15_0_4_load_27 | 40 | 0.0009192 | 0.00023037 | 0 | 0 |  | 1 | TRUE | wye
27 | LV_4038-15_0_4_load_28 | 41 | 0.00051978 | 0.00013027 | 0 | 0 |  | 1 | TRUE | wye
28 | LV_4038-15_0_4_load_100 | 43 | 0.0040427 | 0.0010132 | 0 | 0 |  | 1 | TRUE | wye
29 | LV_4038-15_0_4_load_75 | 44 | 0.0017561 | 0.00044011 | 0 | 0 |  | 1 | TRUE | wye
30 | LV_4038-15_0_4_load_45 | 46 | 0.012148 | 0.0030446 | 0 | 0 |  | 1 | TRUE | wye
31 | LV_4038-15_0_4_load_71 | 47 | 0.0069088 | 0.0017315 | 0 | 0 |  | 1 | TRUE | wye
32 | LV_4038-15_0_4_load_72 | 48 | 0.0044861 | 0.0011243 | 0 | 0 |  | 1 | TRUE | wye
33 | LV_4038-15_0_4_load_70 | 49 | 0.0020107 | 0.00050392 | 0 | 0 |  | 1 | TRUE | wye
34 | LV_4038-15_0_4_load_90 | 51 | 0.018146 | 0.0045479 | 0 | 0 |  | 1 | TRUE | wye
35 | LV_4038-15_0_4_load_46 | 52 | 0.015948 | 0.0039969 | 0 | 0 |  | 1 | TRUE | wye
36 | LV_4038-15_0_4_load_88 | 54 | 0.0024105 | 0.00060414 | 0 | 0 |  | 1 | TRUE | wye
37 | LV_4038-15_0_4_load_50 | 55 | 0.0081584 | 0.0020447 | 0 | 0 |  | 1 | TRUE | wye
38 | LV_4038-15_0_4_load_74 | 56 | 0.0018893 | 0.0004735 | 0 | 0 |  | 1 | TRUE | wye
39 | LV_4038-15_0_4_load_40 | 57 | 0.0023612 | 0.00059177 | 0 | 0 |  | 1 | TRUE | wye
40 | LV_4038-15_0_4_load_89 | 58 | 0.015736 | 0.0039438 | 0 | 0 |  | 1 | TRUE | wye
41 | LV_4038-15_0_4_load_36 | 60 | 0.0059492 | 0.001491 | 0 | 0 |  | 1 | TRUE | wye
42 | LV_4038-15_0_4_load_37 | 61 | 0.0033797 | 0.00084704 | 0 | 0 |  | 1 | TRUE | wye
43 | LV_4038-15_0_4_load_38 | 62 | 0.0022407 | 0.00056158 | 0 | 0 |  | 1 | TRUE | wye
44 | LV_4038-15_0_4_load_41 | 64 | 0.0032538 | 0.00081549 | 0 | 0 |  | 1 | TRUE | wye
45 | LV_4038-15_0_4_load_42 | 65 | 0.0025459 | 0.00063806 | 0 | 0 |  | 1 | TRUE | wye
46 | LV_4038-15_0_4_load_43 | 66 | 0.0019323 | 0.00048428 | 0 | 0 |  | 1 | TRUE | wye
47 | LV_4038-15_0_4_load_47 | 69 | 0.0032639 | 0.00081802 | 0 | 0 |  | 1 | TRUE | wye
48 | LV_4038-15_0_4_load_55 | 70 | 0.0046533 | 0.0011662 | 0 | 0 |  | 1 | TRUE | wye
49 | LV_4038-15_0_4_load_51 | 72 | 0.0084841 | 0.0021263 | 0 | 0 |  | 1 | TRUE | wye
50 | LV_4038-15_0_4_load_56 | 73 | 0.026206 | 0.0065678 | 0 | 0 |  | 1 | TRUE | wye
51 | LV_4038-15_0_4_load_54 | 74 | 0.002831 | 0.00070951 | 0 | 0 |  | 1 | TRUE | wye
52 | LV_4038-15_0_4_load_61 | 77 | 0.001767 | 0.00044284 | 0 | 0 |  | 1 | TRUE | wye
53 | LV_4038-15_0_4_load_84 | 79 | 0.0059697 | 0.0014962 | 0 | 0 |  | 1 | TRUE | wye
54 | LV_4038-15_0_4_load_63 | 81 | 0.0015962 | 0.00040004 | 0 | 0 |  | 1 | TRUE | wye
55 | LV_4038-15_0_4_load_64 | 82 | 0.0051193 | 0.001283 | 0 | 0 |  | 1 | TRUE | wye
56 | LV_4038-15_0_4_load_67 | 84 | 0.0014155 | 0.00035475 | 0 | 0 |  | 1 | TRUE | wye
57 | LV_4038-15_0_4_load_68 | 85 | 0.0016398 | 0.00041097 | 0 | 0 |  | 1 | TRUE | wye
58 | LV_4038-15_0_4_load_82 | 87 | 0.0066844 | 0.0016753 | 0 | 0 |  | 1 | TRUE | wye
59 | LV_4038-15_0_4_load_81 | 88 | 0.00089176 | 0.0002235 | 0 | 0 |  | 1 | TRUE | wye
60 | LV_4038-15_0_4_load_76 | 89 | 0.069597 | 0.017443 | 0 | 0 |  | 1 | TRUE | wye
61 | LV_4038-15_0_4_load_77 | 90 | 0.05635 | 0.014123 | 0 | 0 |  | 1 | TRUE | wye
62 | LV_4038-15_0_4_load_94 | 92 | 0.034148 | 0.0085584 | 0 | 0 |  | 1 | TRUE | wye
63 | LV_4038-15_0_4_load_101 | 95 | 0.020637 | 0.005172 | 0 | 0 |  | 1 | TRUE | wye

## ext_grid
| name | bus | vm_pu | va_degree | slack_weight | in_service
0 |  | 69 | 1 | 0 | 1 | TRUE

## line
| name | std_type | from_bus | to_bus | length_km | r_ohm_per_km | x_ohm_per_km | c_nf_per_km | g_us_per_km | max_i_ka | df | parallel | type | in_service
0 | LV_4038-15_0_4_line_0 |  | 0 | 1 | 0.016019 | 0.125 | 0.08 | 261 | 0 | 0.364 | 1 | 1 | cs | TRUE
1 | LV_4038-15_0_4_line_1 |  | 1 | 2 | 0.038856 | 0.125 | 0.08 | 261 | 0 | 0.364 | 1 | 1 | cs | TRUE
2 | LV_4038-15_0_4_line_2 |  | 1 | 3 | 0.032157 | 0.125 | 0.08 | 261 | 0 | 0.364 | 1 | 1 | cs | TRUE
3 | LV_4038-15_0_4_line_3 |  | 2 | 4 | 0.023125 | 0.125 | 0.08 | 261 | 0 | 0.364 | 1 | 1 | cs | TRUE
4 | LV_4038-15_0_4_line_4 |  | 4 | 5 | 0.015936 | 0.125 | 0.08 | 261 | 0 | 0.364 | 1 | 1 | cs | TRUE
5 | LV_4038-15_0_4_line_5 |  | 4 | 6 | 0.023727 | 0.125 | 0.08 | 261 | 0 | 0.364 | 1 | 1 | cs | TRUE
6 | LV_4038-15_0_4_line_6 |  | 4 | 7 | 0.015735 | 0.125 | 0.08 | 261 | 0 | 0.364 | 1 | 1 | cs | TRUE
7 | LV_4038-15_0_4_line_7 |  | 5 | 11 | 0.053644 | 0.125 | 0.08 | 261 | 0 | 0.364 | 1 | 1 | cs | TRUE
8 | LV_4038-15_0_4_line_8 |  | 6 | 15 | 0.029196 | 0.125 | 0.08 | 261 | 0 | 0.364 | 1 | 1 | cs | TRUE
9 | LV_4038-15_0_4_line_9 |  | 7 | 16 | 0.015472 | 0.125 | 0.08 | 261 | 0 | 0.364 | 1 | 1 | cs | TRUE
10 | LV_4038-15_0_4_line_10 |  | 8 | 9 | 0.015916 | 0.125 | 0.08 | 261 | 0 | 0.364 | 1 | 1 | cs | TRUE
11 | LV_4038-15_0_4_line_11 |  | 9 | 10 | 0.031963 | 0.125 | 0.08 | 261 | 0 | 0.364 | 1 | 1 | cs | TRUE
12 | LV_4038-15_0_4_line_12 |  | 10 | 11 | 0.017969 | 0.125 | 0.08 | 261 | 0 | 0.364 | 1 | 1 | cs | TRUE
13 | LV_4038-15_0_4_line_13 |  | 12 | 13 | 0.012055 | 0.125 | 0.08 | 261 | 0 | 0.364 | 1 | 1 | cs | TRUE
14 | LV_4038-15_0_4_line_14 |  | 12 | 14 | 0.020693 | 0.125 | 0.08 | 261 | 0 | 0.364 | 1 | 1 | cs | TRUE
15 | LV_4038-15_0_4_line_15 |  | 14 | 93 | 0.033703 | 0.125 | 0.08 | 261 | 0 | 0.364 | 1 | 1 | cs | TRUE
16 | LV_4038-15_0_4_line_16 |  | 16 | 17 | 0.032069 | 0.125 | 0.08 | 261 | 0 | 0.364 | 1 | 1 | cs | TRUE
17 | LV_4038-15_0_4_line_17 |  | 17 | 77 | 0.035531 | 0.125 | 0.08 | 261 | 0 | 0.364 | 1 | 1 | cs | TRUE
18 | LV_4038-15_0_4_line_18 |  | 17 | 78 | 0.012331 | 0.125 | 0.08 | 261 | 0 | 0.364 | 1 | 1 | cs | TRUE
19 | LV_4038-15_0_4_line_19 |  | 18 | 19 | 0.020974 | 0.125 | 0.08 | 261 | 0 | 0.364 | 1 | 1 | cs | TRUE
20 | LV_4038-15_0_4_line_20 |  | 19 | 20 | 0.054555 | 0.125 | 0.08 | 261 | 0 | 0.364 | 1 | 1 | cs | TRUE
21 | LV_4038-15_0_4_line_21 |  | 20 | 24 | 0.029159 | 0.125 | 0.08 | 261 | 0 | 0.364 | 1 | 1 | cs | TRUE
22 | LV_4038-15_0_4_line_22 |  | 21 | 22 | 0.019884 | 0.125 | 0.08 | 261 | 0 | 0.364 | 1 | 1 | cs | TRUE
23 | LV_4038-15_0_4_line_23 |  | 21 | 23 | 0.013539 | 0.125 | 0.08 | 261 | 0 | 0.364 | 1 | 1 | cs | TRUE
24 | LV_4038-15_0_4_line_24 |  | 22 | 25 | 0.010536 | 0.125 | 0.08 | 261 | 0 | 0.364 | 1 | 1 | cs | TRUE
25 | LV_4038-15_0_4_line_25 |  | 24 | 26 | 0.064135 | 0.125 | 0.08 | 261 | 0 | 0.364 | 1 | 1 | cs | TRUE
26 | LV_4038-15_0_4_line_26 |  | 24 | 27 | 0.041987 | 0.125 | 0.08 | 261 | 0 | 0.364 | 1 | 1 | cs | TRUE
27 | LV_4038-15_0_4_line_27 |  | 25 | 31 | 0.035949 | 0.125 | 0.08 | 261 | 0 | 0.364 | 1 | 1 | cs | TRUE
28 | LV_4038-15_0_4_line_28 |  | 25 | 32 | 0.013946 | 0.125 | 0.08 | 261 | 0 | 0.364 | 1 | 1 | cs | TRUE
29 | LV_4038-15_0_4_line_29 |  | 27 | 50 | 0.0010793 | 0.125 | 0.08 | 261 | 0 | 0.364 | 1 | 1 | cs | TRUE
30 | LV_4038-15_0_4_line_30 |  | 28 | 29 | 0.010874 | 0.125 | 0.08 | 261 | 0 | 0.364 | 1 | 1 | cs | TRUE
31 | LV_4038-15_0_4_line_31 |  | 28 | 30 | 0.021584 | 0.125 | 0.08 | 261 | 0 | 0.364 | 1 | 1 | cs | TRUE
32 | LV_4038-15_0_4_line_32 |  | 30 | 59 | 0.0083349 | 0.125 | 0.08 | 261 | 0 | 0.364 | 1 | 1 | cs | TRUE
33 | LV_4038-15_0_4_line_33 |  | 31 | 53 | 0.015649 | 0.125 | 0.08 | 261 | 0 | 0.364 | 1 | 1 | cs | TRUE
34 | LV_4038-15_0_4_line_34 |  | 31 | 54 | 0.022097 | 0.125 | 0.08 | 261 | 0 | 0.364 | 1 | 1 | cs | TRUE
35 | LV_4038-15_0_4_line_35 |  | 32 | 55 | 0.033147 | 0.125 | 0.08 | 261 | 0 | 0.364 | 1 | 1 | cs | TRUE
36 | LV_4038-15_0_4_line_36 |  | 33 | 34 | 0.035508 | 0.125 | 0.08 | 261 | 0 | 0.364 | 1 | 1 | cs | TRUE
37 | LV_4038-15_0_4_line_37 |  | 34 | 35 | 0.0035467 | 0.125 | 0.08 | 261 | 0 | 0.364 | 1 | 1 | cs | TRUE
38 | LV_4038-15_0_4_line_38 |  | 35 | 36 | 0.014263 | 0.125 | 0.08 | 261 | 0 | 0.364 | 1 | 1 | cs | TRUE
39 | LV_4038-15_0_4_line_39 |  | 36 | 37 | 0.010024 | 0.125 | 0.08 | 261 | 0 | 0.364 | 1 | 1 | cs | TRUE
40 | LV_4038-15_0_4_line_40 |  | 37 | 40 | 0.029893 | 0.125 | 0.08 | 261 | 0 | 0.364 | 1 | 1 | cs | TRUE
41 | LV_4038-15_0_4_line_41 |  | 37 | 38 | 0.024396 | 0.125 | 0.08 | 261 | 0 | 0.364 | 1 | 1 | cs | TRUE
42 | LV_4038-15_0_4_line_42 |  | 38 | 39 | 0.029818 | 0.125 | 0.08 | 261 | 0 | 0.364 | 1 | 1 | cs | TRUE
43 | LV_4038-15_0_4_line_43 |  | 39 | 41 | 0.019033 | 0.125 | 0.08 | 261 | 0 | 0.364 | 1 | 1 | cs | TRUE
44 | LV_4038-15_0_4_line_44 |  | 39 | 42 | 0.060031 | 0.125 | 0.08 | 261 | 0 | 0.364 | 1 | 2 | cs | TRUE
45 | LV_4038-15_0_4_line_45 |  | 39 | 43 | 0.053982 | 0.125 | 0.08 | 261 | 0 | 0.364 | 1 | 1 | cs | TRUE
46 | LV_4038-15_0_4_line_46 |  | 41 | 44 | 0.001115 | 0.125 | 0.08 | 261 | 0 | 0.364 | 1 | 1 | cs | TRUE
47 | LV_4038-15_0_4_line_47 |  | 42 | 45 | 0.030507 | 0.125 | 0.08 | 261 | 0 | 0.364 | 1 | 1 | cs | TRUE
48 | LV_4038-15_0_4_line_48 |  | 42 | 46 | 0.040403 | 0.125 | 0.08 | 261 | 0 | 0.364 | 1 | 2 | cs | TRUE
49 | LV_4038-15_0_4_line_49 |  | 44 | 47 | 0.0082002 | 0.125 | 0.08 | 261 | 0 | 0.364 | 1 | 1 | cs | TRUE
50 | LV_4038-15_0_4_line_50 |  | 45 | 50 | 0.005541 | 0.125 | 0.08 | 261 | 0 | 0.364 | 1 | 1 | cs | TRUE
51 | LV_4038-15_0_4_line_51 |  | 45 | 51 | 0.03446 | 0.125 | 0.08 | 261 | 0 | 0.364 | 1 | 1 | cs | TRUE
52 | LV_4038-15_0_4_line_52 |  | 46 | 52 | 0.010578 | 0.125 | 0.08 | 261 | 0 | 0.364 | 1 | 2 | cs | TRUE
53 | LV_4038-15_0_4_line_53 |  | 47 | 86 | 0.025332 | 0.125 | 0.08 | 261 | 0 | 0.364 | 1 | 1 | cs | TRUE
54 | LV_4038-15_0_4_line_54 |  | 48 | 49 | 0.0021541 | 0.125 | 0.08 | 261 | 0 | 0.364 | 1 | 1 | cs | TRUE
55 | LV_4038-15_0_4_line_55 |  | 49 | 86 | 0.0049913 | 0.125 | 0.08 | 261 | 0 | 0.364 | 1 | 1 | cs | TRUE
56 | LV_4038-15_0_4_line_56 |  | 51 | 59 | 0.0048402 | 0.125 | 0.08 | 261 | 0 | 0.364 | 1 | 1 | cs | TRUE
57 | LV_4038-15_0_4_line_57 |  | 52 | 69 | 0.021934 | 0.125 | 0.08 | 261 | 0 | 0.364 | 1 | 2 | cs | TRUE
58 | LV_4038-15_0_4_line_58 |  | 53 | 56 | 0.015676 | 0.125 | 0.08 | 261 | 0 | 0.364 | 1 | 1 | cs | TRUE
59 | LV_4038-15_0_4_line_59 |  | 53 | 57 | 0.02646 | 0.125 | 0.08 | 261 | 0 | 0.364 | 1 | 1 | cs | TRUE
60 | LV_4038-15_0_4_line_60 |  | 54 | 58 | 0.0048459 | 0.125 | 0.08 | 261 | 0 | 0.364 | 1 | 1 | cs | TRUE
61 | LV_4038-15_0_4_line_61 |  | 56 | 74 | 0.0052107 | 0.125 | 0.08 | 261 | 0 | 0.364 | 1 | 1 | cs | TRUE
62 | LV_4038-15_0_4_line_62 |  | 57 | 62 | 0.028459 | 0.125 | 0.08 | 261 | 0 | 0.364 | 1 | 1 | cs | TRUE
63 | LV_4038-15_0_4_line_63 |  | 59 | 93 | 0.039676 | 0.125 | 0.08 | 261 | 0 | 0.364 | 1 | 1 | cs | TRUE
64 | LV_4038-15_0_4_line_64 |  | 60 | 61 | 0.0056573 | 0.125 | 0.08 | 261 | 0 | 0.364 | 1 | 1 | cs | TRUE
65 | LV_4038-15_0_4_line_65 |  | 60 | 62 | 0.019706 | 0.125 | 0.08 | 261 | 0 | 0.364 | 1 | 1 | cs | TRUE
66 | LV_4038-15_0_4_line_66 |  | 61 | 63 | 0.02812 | 0.125 | 0.08 | 261 | 0 | 0.364 | 1 | 1 | cs | TRUE
67 | LV_4038-15_0_4_line_67 |  | 63 | 64 | 0.0065445 | 0.125 | 0.08 | 261 | 0 | 0.364 | 1 | 1 | cs | TRUE
68 | LV_4038-15_0_4_line_68 |  | 64 | 65 | 0.033837 | 0.125 | 0.08 | 261 | 0 | 0.364 | 1 | 1 | cs | TRUE
69 | LV_4038-15_0_4_line_69 |  | 65 | 66 | 0.023363 | 0.125 | 0.08 | 261 | 0 | 0.364 | 1 | 1 | cs | TRUE
70 | LV_4038-15_0_4_line_70 |  | 66 | 67 | 0.0121 | 0.125 | 0.08 | 261 | 0 | 0.364 | 1 | 1 | cs | TRUE
71 | LV_4038-15_0_4_line_71 |  | 67 | 68 | 0.035438 | 0.125 | 0.08 | 261 | 0 | 0.364 | 1 | 1 | cs | TRUE
72 | LV_4038-15_0_4_line_72 |  | 68 | 73 | 0.034412 | 0.125 | 0.08 | 261 | 0 | 0.364 | 1 | 2 | cs | TRUE
73 | LV_4038-15_0_4_line_73 |  | 68 | 72 | 0.0059081 | 0.125 | 0.08 | 261 | 0 | 0.364 | 1 | 2 | cs | TRUE
74 | LV_4038-15_0_4_line_74 |  | 69 | 70 | 0.030104 | 0.125 | 0.08 | 261 | 0 | 0.364 | 1 | 2 | cs | TRUE
75 | LV_4038-15_0_4_line_75 |  | 70 | 71 | 0.020067 | 0.125 | 0.08 | 261 | 0 | 0.364 | 1 | 2 | cs | TRUE
76 | LV_4038-15_0_4_line_76 |  | 71 | 72 | 0.028187 | 0.125 | 0.08 | 261 | 0 | 0.364 | 1 | 2 | cs | TRUE
77 | LV_4038-15_0_4_line_77 |  | 73 | 75 | 0.03237 | 0.125 | 0.08 | 261 | 0 | 0.364 | 1 | 2 | cs | TRUE
78 | LV_4038-15_0_4_line_78 |  | 75 | 76 | 0.042251 | 0.125 | 0.08 | 261 | 0 | 0.364 | 1 | 2 | cs | TRUE
79 | LV_4038-15_0_4_line_79 |  | 76 | 89 | 0.023928 | 0.125 | 0.08 | 261 | 0 | 0.364 | 1 | 2 | cs | TRUE
80 | LV_4038-15_0_4_line_80 |  | 78 | 79 | 0.025834 | 0.125 | 0.08 | 261 | 0 | 0.364 | 1 | 1 | cs | TRUE
81 | LV_4038-15_0_4_line_81 |  | 79 | 80 | 0.013882 | 0.125 | 0.08 | 261 | 0 | 0.364 | 1 | 1 | cs | TRUE
82 | LV_4038-15_0_4_line_82 |  | 80 | 88 | 0.029714 | 0.125 | 0.08 | 261 | 0 | 0.364 | 1 | 1 | cs | TRUE
83 | LV_4038-15_0_4_line_83 |  | 81 | 82 | 0.0014826 | 0.125 | 0.08 | 261 | 0 | 0.364 | 1 | 1 | cs | TRUE
84 | LV_4038-15_0_4_line_84 |  | 81 | 83 | 0.0022732 | 0.125 | 0.08 | 261 | 0 | 0.364 | 1 | 1 | cs | TRUE
85 | LV_4038-15_0_4_line_85 |  | 83 | 84 | 0.0076395 | 0.125 | 0.08 | 261 | 0 | 0.364 | 1 | 1 | cs | TRUE
86 | LV_4038-15_0_4_line_86 |  | 83 | 85 | 0.033879 | 0.125 | 0.08 | 261 | 0 | 0.364 | 1 | 1 | cs | TRUE
87 | LV_4038-15_0_4_line_87 |  | 84 | 86 | 0.011311 | 0.125 | 0.08 | 261 | 0 | 0.364 | 1 | 1 | cs | TRUE
88 | LV_4038-15_0_4_line_88 |  | 85 | 87 | 0.0022221 | 0.125 | 0.08 | 261 | 0 | 0.364 | 1 | 1 | cs | TRUE
89 | LV_4038-15_0_4_line_89 |  | 87 | 88 | 0.022951 | 0.125 | 0.08 | 261 | 0 | 0.364 | 1 | 1 | cs | TRUE
90 | LV_4038-15_0_4_line_90 |  | 89 | 90 | 0.047259 | 0.125 | 0.08 | 261 | 0 | 0.364 | 1 | 1 | cs | TRUE
91 | LV_4038-15_0_4_line_91 |  | 90 | 91 | 0.026561 | 0.125 | 0.08 | 261 | 0 | 0.364 | 1 | 1 | cs | TRUE
92 | LV_4038-15_0_4_line_92 |  | 91 | 92 | 0.038959 | 0.125 | 0.08 | 261 | 0 | 0.364 | 1 | 1 | cs | TRUE
93 | LV_4038-15_0_4_line_93 |  | 93 | 94 | 0.02084 | 0.125 | 0.08 | 261 | 0 | 0.364 | 1 | 1 | cs | TRUE
94 | LV_4038-15_0_4_line_94 |  | 94 | 95 | 0.009065 | 0.125 | 0.08 | 261 | 0 | 0.364 | 1 | 1 | cs | TRUE

## trafo
| name | std_type | hv_bus | lv_bus | sn_mva | vn_hv_kv | vn_lv_kv | vk_percent | vkr_percent | pfe_kw | i0_percent | shift_degree | tap_side | tap_neutral | tap_min | tap_max | tap_step_percent | tap_step_degree | tap_pos | tap_phase_shifter | parallel | df | in_service
0 | LV_4038-15_0_4_trafo_47 | 0.63 MVA 20/0.4 kV | 96 | 69 | 0.63 | 20 | 0.4 | 6 | 1.206 | 1.65 | 0.2619 | 150 | hv | 0 | -2 | 2 | 2.5 | 0 | 0 | FALSE | 1 | 1 | TRUE

## line_geodata
| x0 | y0 | x1 | y1 | x2 | y2 | x3 | y3 | x4 | y4
0 | 2663480.9704 | 1260417.1679 | 2663495.3765 | 1260410.1618
1 | 2663480.9704 | 1260417.1679 | 2663446.0249 | 1260434.1569
2 | 2663480.9704 | 1260417.1679 | 2663494.7709 | 1260446.213
3 | 2663425.2269 | 1260444.268 | 2663446.0249 | 1260434.1569
4 | 2663425.2269 | 1260444.268 | 2663432.3362 | 1260458.5302
5 | 2663425.2269 | 1260444.268 | 2663406.4466 | 1260454.0851 | 2663404.2441 | 1260455.3414
6 | 2663425.2269 | 1260444.268 | 2663418.4411 | 1260430.0711
7 | 2663432.3362 | 1260458.5302 | 2663456.2676 | 1260506.5403
8 | 2663404.2441 | 1260455.3414 | 2663378.8843 | 1260469.8076
9 | 2663411.769 | 1260416.1121 | 2663418.4411 | 1260430.0711
10 | 2663479.8009 | 1260550.0084 | 2663486.3922 | 1260550.9798 | 2663495.1311 | 1260547.9361
11 | 2663464.2838 | 1260522.6219 | 2663475.1248 | 1260546.1331 | 2663479.8009 | 1260550.0084
12 | 2663464.2838 | 1260522.6219 | 2663456.2676 | 1260506.5403
13 | 2663401.1638 | 1260522.9679 | 2663411.9685 | 1260517.5575
14 | 2663411.9685 | 1260517.5575 | 2663407.1502 | 1260511.4792 | 2663401.4969 | 1260507.36 | 2663395.579 | 1260506.8296
15 | 2663370.0076 | 1260528.0046 | 2663376.6933 | 1260522.2831 | 2663383.2884 | 1260514.4702 | 2663387.9849 | 1260510.1173 | 2663395.579 | 1260506.8296
16 | 2663397.9392 | 1260387.1782 | 2663411.769 | 1260416.1121
17 | 2663397.9392 | 1260387.1782 | 2663432.2138 | 1260377.4494
18 | 2663389.8547 | 1260378.5409 | 2663394.9489 | 1260381.3975 | 2663397.9392 | 1260387.1782
19 | 2663287.021 | 1260684.9387 | 2663302.493 | 1260670.7785
20 | 2663342.7373 | 1260633.946 | 2663302.493 | 1260670.7785
21 | 2663342.7373 | 1260633.946 | 2663327.4716 | 1260609.0755
22 | 2663227.9087 | 1260739.0398 | 2663220.7723 | 1260720.4804
23 | 2663227.9087 | 1260739.0398 | 2663218.0706 | 1260748.3407
24 | 2663216.9911 | 1260710.6467 | 2663220.7723 | 1260720.4804
25 | 2663327.4716 | 1260609.0755 | 2663280.4004 | 1260652.7819
26 | 2663327.4716 | 1260609.0755 | 2663305.297 | 1260573.4219
27 | 2663205.1455 | 1260676.6953 | 2663216.9911 | 1260710.6467
28 | 2663216.9911 | 1260710.6467 | 2663204.9513 | 1260717.6848
29 | 2663304.727 | 1260572.5054 | 2663305.297 | 1260573.4219
30 | 2663341.3802 | 1260578.4018 | 2663351.0355 | 1260573.3459
31 | 2663351.0355 | 1260573.3459 | 2663346.3383 | 1260568.6255 | 2663344.5305 | 1260563.6136 | 2663342.0989 | 1260559.1509 | 2663339.9305 | 1260555.1912
32 | 2663335.6613 | 1260548.0406 | 2663337.7747 | 1260551.2544 | 2663339.9305 | 1260555.1912
33 | 2663205.1455 | 1260676.6953 | 2663200.0435 | 1260661.8967
34 | 2663205.1455 | 1260676.6953 | 2663225.9069 | 1260669.1293
35 | 2663204.9513 | 1260717.6848 | 2663176.7916 | 1260734.1459 | 2663176.3525 | 1260734.4412
36 | 2663241.3614 | 1260419.0827 | 2663239.2533 | 1260414.5341 | 2663225.1817 | 1260387.4805
37 | 2663242.8527 | 1260422.3007 | 2663241.3614 | 1260419.0827
38 | 2663242.8527 | 1260422.3007 | 2663248.8503 | 1260435.2418
39 | 2663253.0654 | 1260444.3369 | 2663248.8503 | 1260435.2418
40 | 2663253.0654 | 1260444.3369 | 2663280.3387 | 1260432.0983
41 | 2663253.0654 | 1260444.3369 | 2663262.2328 | 1260466.9445
42 | 2663274.6305 | 1260494.026 | 2663268.2133 | 1260481.6928 | 2663262.2328 | 1260466.9445
43 | 2663274.6305 | 1260494.026 | 2663292.0124 | 1260486.2717
44 | 2663274.6305 | 1260494.026 | 2663291.8292 | 1260527.0452 | 2663296.926 | 1260533.1709 | 2663285.1557 | 1260542.1961
45 | 2663274.6305 | 1260494.026 | 2663221.7742 | 1260504.9915
46 | 2663293.0306 | 1260485.8174 | 2663292.0124 | 1260486.2717
47 | 2663285.1557 | 1260542.1961 | 2663301.7172 | 1260567.8475
48 | 2663285.1557 | 1260542.1961 | 2663268.7317 | 1260554.4072 | 2663251.1465 | 1260563.8004
49 | 2663293.0306 | 1260485.8174 | 2663300.5194 | 1260482.4766
50 | 2663301.7172 | 1260567.8475 | 2663304.727 | 1260572.5054
51 | 2663301.7172 | 1260567.8475 | 2663331.4808 | 1260550.48
52 | 2663251.1465 | 1260563.8004 | 2663241.8164 | 1260568.7841
53 | 2663320.8907 | 1260469.158 | 2663309.5155 | 1260473.6508 | 2663305.0566 | 1260480.4525 | 2663300.5194 | 1260482.4766
54 | 2663322.8716 | 1260473.7394 | 2663323.7265 | 1260475.7166
55 | 2663320.8907 | 1260469.158 | 2663322.8716 | 1260473.7394
56 | 2663335.6613 | 1260548.0406 | 2663331.4808 | 1260550.48
57 | 2663241.8164 | 1260568.7841 | 2663233.487 | 1260573.2333 | 2663222.0376 | 1260578.2266
58 | 2663200.0435 | 1260661.8967 | 2663194.5112 | 1260647.2289
59 | 2663200.0435 | 1260661.8967 | 2663176.094 | 1260673.1474
60 | 2663230.4599 | 1260667.4701 | 2663225.9069 | 1260669.1293
61 | 2663194.5112 | 1260647.2289 | 2663192.6723 | 1260642.3535
62 | 2663176.094 | 1260673.1474 | 2663150.3358 | 1260685.2478
63 | 2663370.0076 | 1260528.0046 | 2663335.6613 | 1260548.0406
64 | 2663131.5884 | 1260688.8447 | 2663130.0255 | 1260688.7469 | 2663126.1883 | 1260690.1663
65 | 2663131.5884 | 1260688.8447 | 2663141.3747 | 1260689.4574 | 2663150.3358 | 1260685.2478
66 | 2663099.8148 | 1260699.9218 | 2663126.1883 | 1260690.1663
67 | 2663099.8148 | 1260699.9218 | 2663101.264 | 1260693.5399
68 | 2663101.264 | 1260693.5399 | 2663108.7566 | 1260660.5429
69 | 2663113.93 | 1260637.7601 | 2663108.7566 | 1260660.5429
70 | 2663112.1058 | 1260625.7985 | 2663113.93 | 1260637.7601 | 2663113.93 | 1260637.7601
71 | 2663112.1058 | 1260625.7985 | 2663144.9717 | 1260612.3058
72 | 2663144.9717 | 1260612.3058 | 2663139.5598 | 1260599.6833 | 2663130.9181 | 1260580.8973
73 | 2663144.9717 | 1260612.3058 | 2663150.357 | 1260609.8759
74 | 2663194.4434 | 1260590.261 | 2663222.0376 | 1260578.2266
75 | 2663176.0498 | 1260598.2828 | 2663194.4434 | 1260590.261
76 | 2663176.0498 | 1260598.2828 | 2663150.357 | 1260609.8759
77 | 2663117.3903 | 1260551.4893 | 2663130.9181 | 1260580.8973
78 | 2663095.2033 | 1260515.493 | 2663117.3903 | 1260551.4893
79 | 2663095.2033 | 1260515.493 | 2663073.3369 | 1260525.2083
80 | 2663389.8547 | 1260378.5409 | 2663383.0634 | 1260377.9344 | 2663376.966 | 1260380.7823 | 2663368.3366 | 1260389.5267
81 | 2663357.2968 | 1260397.584 | 2663363.0458 | 1260394.888 | 2663368.3366 | 1260389.5267
82 | 2663357.2968 | 1260397.584 | 2663366.2232 | 1260421.1969 | 2663366.1451 | 1260425.666
83 | 2663311.4791 | 1260452.5659 | 2663310.1142 | 1260453.145
84 | 2663313.5717 | 1260451.678 | 2663311.4791 | 1260452.5659
85 | 2663313.5717 | 1260451.678 | 2663316.5222 | 1260458.7248
86 | 2663313.5717 | 1260451.678 | 2663344.4295 | 1260437.6937
87 | 2663320.8907 | 1260469.158 | 2663316.5222 | 1260458.7248
88 | 2663344.4295 | 1260437.6937 | 2663346.4535 | 1260436.7764
89 | 2663366.1451 | 1260425.666 | 2663362.9485 | 1260429.3011 | 2663346.4535 | 1260436.7764
90 | 2663073.3369 | 1260525.2083 | 2663030.1486 | 1260544.3969
91 | 2663005.8751 | 1260555.1817 | 2663030.1486 | 1260544.3969
92 | 2663005.8751 | 1260555.1817 | 2663021.706 | 1260590.7985
93 | 2663370.0076 | 1260528.0046 | 2663375.4585 | 1260539.7605 | 2663380.0394 | 1260546.192
94 | 2663371.9391 | 1260550.3083 | 2663380.0394 | 1260546.192

## bus_geodata
| x | y | coords
0 | 2663495.3765 | 1260410.1618
1 | 2663480.9704 | 1260417.1679
2 | 2663446.0249 | 1260434.1569
3 | 2663494.7709 | 1260446.213
4 | 2663425.2269 | 1260444.268
5 | 2663432.3362 | 1260458.5302
6 | 2663404.2441 | 1260455.3415
7 | 2663418.4411 | 1260430.0711
8 | 2663495.1311 | 1260547.9361
9 | 2663479.8009 | 1260550.0084
10 | 2663464.2838 | 1260522.6219
11 | 2663456.2676 | 1260506.5403
12 | 2663411.9685 | 1260517.5575
13 | 2663401.1638 | 1260522.9679
14 | 2663395.579 | 1260506.8296
15 | 2663378.8843 | 1260469.8076
16 | 2663411.769 | 1260416.1121
17 | 2663397.9392 | 1260387.1782
18 | 2663287.021 | 1260684.9387
19 | 2663302.493 | 1260670.7785
20 | 2663342.7373 | 1260633.946
21 | 2663227.9087 | 1260739.0398
22 | 2663220.7723 | 1260720.4804
23 | 2663218.0706 | 1260748.3407
24 | 2663327.4716 | 1260609.0755
25 | 2663216.9911 | 1260710.6467
26 | 2663280.4004 | 1260652.7819
27 | 2663305.297 | 1260573.4219
28 | 2663351.0355 | 1260573.3459
29 | 2663341.3802 | 1260578.4018
30 | 2663339.9305 | 1260555.1912
31 | 2663205.1455 | 1260676.6953
32 | 2663204.9513 | 1260717.6848
33 | 2663225.1817 | 1260387.4805
34 | 2663241.3614 | 1260419.0827
35 | 2663242.8527 | 1260422.3007
36 | 2663248.8503 | 1260435.2418
37 | 2663253.0654 | 1260444.3369
38 | 2663262.2328 | 1260466.9445
39 | 2663274.6305 | 1260494.026
40 | 2663280.3387 | 1260432.0983
41 | 2663292.0124 | 1260486.2717
42 | 2663285.1557 | 1260542.1961
43 | 2663221.7742 | 1260504.9915
44 | 2663293.0306 | 1260485.8174
45 | 2663301.7172 | 1260567.8475
46 | 2663251.1465 | 1260563.8004
47 | 2663300.5194 | 1260482.4766
48 | 2663323.7265 | 1260475.7166
49 | 2663322.8716 | 1260473.7394
50 | 2663304.727 | 1260572.5054
51 | 2663331.4808 | 1260550.48
52 | 2663241.8164 | 1260568.7841
53 | 2663200.0435 | 1260661.8967
54 | 2663225.9069 | 1260669.1293
55 | 2663176.3525 | 1260734.4412
56 | 2663194.5112 | 1260647.2289
57 | 2663176.094 | 1260673.1474
58 | 2663230.4599 | 1260667.4701
59 | 2663335.6613 | 1260548.0406
60 | 2663131.5884 | 1260688.8448
61 | 2663126.1883 | 1260690.1663
62 | 2663150.3358 | 1260685.2478
63 | 2663099.8148 | 1260699.9218
64 | 2663101.264 | 1260693.5399
65 | 2663108.7566 | 1260660.5429
66 | 2663113.93 | 1260637.7601
67 | 2663112.1058 | 1260625.7985
68 | 2663144.9717 | 1260612.3058
69 | 2663222.0376 | 1260578.2266
70 | 2663194.4434 | 1260590.261
71 | 2663176.0498 | 1260598.2828
72 | 2663150.357 | 1260609.8759
73 | 2663130.9181 | 1260580.8973
74 | 2663192.6723 | 1260642.3535
75 | 2663117.3903 | 1260551.4893
76 | 2663095.2033 | 1260515.493
77 | 2663432.2138 | 1260377.4494
78 | 2663389.8548 | 1260378.5409
79 | 2663368.3366 | 1260389.5267
80 | 2663357.2968 | 1260397.584
81 | 2663311.4791 | 1260452.5659
82 | 2663310.1142 | 1260453.145
83 | 2663313.5717 | 1260451.678
84 | 2663316.5222 | 1260458.7248
85 | 2663344.4295 | 1260437.6937
86 | 2663320.8907 | 1260469.158
87 | 2663346.4535 | 1260436.7764
88 | 2663366.1451 | 1260425.666
89 | 2663073.3369 | 1260525.2083
90 | 2663030.1486 | 1260544.3969
91 | 2663005.8751 | 1260555.1817
92 | 2663021.706 | 1260590.7985
93 | 2663370.0076 | 1260528.0046
94 | 2663380.0394 | 1260546.192
95 | 2663371.9391 | 1260550.3083
96 | 2663176.0498 | 1260598.2828

## line_std_types
| c_nf_per_km | r_ohm_per_km | x_ohm_per_km | max_i_ka | type | q_mm2 | alpha | voltage_rating
NAYY 4x50 SE | 210 | 0.642 | 0.083 | 0.142 | cs | 50 | 0.00403 | LV
NAYY 4x120 SE | 264 | 0.225 | 0.08 | 0.242 | cs | 120 | 0.00403 | LV
NAYY 4x150 SE | 261 | 0.208 | 0.08 | 0.27 | cs | 150 | 0.00403 | LV
NA2XS2Y 1x95 RM/25 12/20 kV | 216 | 0.313 | 0.132 | 0.252 | cs | 95 | 0.00403 | MV
NA2XS2Y 1x185 RM/25 12/20 kV | 273 | 0.161 | 0.117 | 0.362 | cs | 185 | 0.00403 | MV
NA2XS2Y 1x240 RM/25 12/20 kV | 304 | 0.122 | 0.112 | 0.421 | cs | 240 | 0.00403 | MV
NA2XS2Y 1x95 RM/25 6/10 kV | 315 | 0.313 | 0.123 | 0.249 | cs | 95 | 0.00403 | MV
NA2XS2Y 1x185 RM/25 6/10 kV | 406 | 0.161 | 0.11 | 0.358 | cs | 185 | 0.00403 | MV
NA2XS2Y 1x240 RM/25 6/10 kV | 456 | 0.122 | 0.105 | 0.416 | cs | 240 | 0.00403 | MV
NA2XS2Y 1x150 RM/25 12/20 kV | 250 | 0.206 | 0.116 | 0.319 | cs | 150 | 0.00403 | MV
NA2XS2Y 1x120 RM/25 12/20 kV | 230 | 0.253 | 0.119 | 0.283 | cs | 120 | 0.00403 | MV
NA2XS2Y 1x70 RM/25 12/20 kV | 190 | 0.443 | 0.132 | 0.22 | cs | 70 | 0.00403 | MV
NA2XS2Y 1x150 RM/25 6/10 kV | 360 | 0.206 | 0.11 | 0.315 | cs | 150 | 0.00403 | MV
NA2XS2Y 1x120 RM/25 6/10 kV | 340 | 0.253 | 0.113 | 0.28 | cs | 120 | 0.00403 | MV
NA2XS2Y 1x70 RM/25 6/10 kV | 280 | 0.443 | 0.123 | 0.217 | cs | 70 | 0.00403 | MV
N2XS(FL)2Y 1x120 RM/35 64/110 kV | 112 | 0.153 | 0.166 | 0.366 | cs | 120 | 0.00393 | HV
N2XS(FL)2Y 1x185 RM/35 64/110 kV | 125 | 0.099 | 0.156 | 0.457 | cs | 185 | 0.00393 | HV
N2XS(FL)2Y 1x240 RM/35 64/110 kV | 135 | 0.075 | 0.149 | 0.526 | cs | 240 | 0.00393 | HV
N2XS(FL)2Y 1x300 RM/35 64/110 kV | 144 | 0.06 | 0.144 | 0.588 | cs | 300 | 0.00393 | HV
15-AL1/3-ST1A 0.4 | 11 | 1.8769 | 0.35 | 0.105 | ol | 16 | 0.00403 | LV
24-AL1/4-ST1A 0.4 | 11.25 | 1.2012 | 0.335 | 0.14 | ol | 24 | 0.00403 | LV
48-AL1/8-ST1A 0.4 | 12.2 | 0.5939 | 0.3 | 0.21 | ol | 48 | 0.00403 | LV
94-AL1/15-ST1A 0.4 | 13.2 | 0.306 | 0.29 | 0.35 | ol | 94 | 0.00403 | LV
34-AL1/6-ST1A 10.0 | 9.7 | 0.8342 | 0.36 | 0.17 | ol | 34 | 0.00403 | MV
48-AL1/8-ST1A 10.0 | 10.1 | 0.5939 | 0.35 | 0.21 | ol | 48 | 0.00403 | MV
70-AL1/11-ST1A 10.0 | 10.4 | 0.4132 | 0.339 | 0.29 | ol | 70 | 0.00403 | MV
94-AL1/15-ST1A 10.0 | 10.75 | 0.306 | 0.33 | 0.35 | ol | 94 | 0.00403 | MV
122-AL1/20-ST1A 10.0 | 11.1 | 0.2376 | 0.323 | 0.41 | ol | 122 | 0.00403 | MV
149-AL1/24-ST1A 10.0 | 11.25 | 0.194 | 0.315 | 0.47 | ol | 149 | 0.00403 | MV
34-AL1/6-ST1A 20.0 | 9.15 | 0.8342 | 0.382 | 0.17 | ol | 34 | 0.00403 | MV
48-AL1/8-ST1A 20.0 | 9.5 | 0.5939 | 0.372 | 0.21 | ol | 48 | 0.00403 | MV
70-AL1/11-ST1A 20.0 | 9.7 | 0.4132 | 0.36 | 0.29 | ol | 70 | 0.00403 | MV
94-AL1/15-ST1A 20.0 | 10 | 0.306 | 0.35 | 0.35 | ol | 94 | 0.00403 | MV
122-AL1/20-ST1A 20.0 | 10.3 | 0.2376 | 0.344 | 0.41 | ol | 122 | 0.00403 | MV
149-AL1/24-ST1A 20.0 | 10.5 | 0.194 | 0.337 | 0.47 | ol | 149 | 0.00403 | MV
184-AL1/30-ST1A 20.0 | 10.75 | 0.1571 | 0.33 | 0.535 | ol | 184 | 0.00403 | MV
243-AL1/39-ST1A 20.0 | 11 | 0.1188 | 0.32 | 0.645 | ol | 243 | 0.00403 | MV
48-AL1/8-ST1A 110.0 | 8 | 0.5939 | 0.46 | 0.21 | ol | 48 | 0.00403 | HV
70-AL1/11-ST1A 110.0 | 8.4 | 0.4132 | 0.45 | 0.29 | ol | 70 | 0.00403 | HV
94-AL1/15-ST1A 110.0 | 8.65 | 0.306 | 0.44 | 0.35 | ol | 94 | 0.00403 | HV
122-AL1/20-ST1A 110.0 | 8.5 | 0.2376 | 0.43 | 0.41 | ol | 122 | 0.00403 | HV
149-AL1/24-ST1A 110.0 | 8.75 | 0.194 | 0.41 | 0.47 | ol | 149 | 0.00403 | HV
184-AL1/30-ST1A 110.0 | 8.8 | 0.1571 | 0.4 | 0.535 | ol | 184 | 0.00403 | HV
243-AL1/39-ST1A 110.0 | 9 | 0.1188 | 0.39 | 0.645 | ol | 243 | 0.00403 | HV
305-AL1/39-ST1A 110.0 | 9.2 | 0.0949 | 0.38 | 0.74 | ol | 305 | 0.00403 | HV
490-AL1/64-ST1A 110.0 | 9.75 | 0.059 | 0.37 | 0.96 | ol | 490 | 0.00403 | HV
679-AL1/86-ST1A 110.0 | 9.95 | 0.042 | 0.36 | 1.15 | ol | 679 | 0.00403 | HV
490-AL1/64-ST1A 220.0 | 10 | 0.059 | 0.285 | 0.96 | ol | 490 | 0.00403 | HV
679-AL1/86-ST1A 220.0 | 11.7 | 0.042 | 0.275 | 1.15 | ol | 679 | 0.00403 | HV
490-AL1/64-ST1A 380.0 | 11 | 0.059 | 0.253 | 0.96 | ol | 490 | 0.00403 | HV
679-AL1/86-ST1A 380.0 | 14.6 | 0.042 | 0.25 | 1.15 | ol | 679 | 0.00403 | HV

## trafo_std_types
| i0_percent | pfe_kw | vkr_percent | sn_mva | vn_lv_kv | vn_hv_kv | vk_percent | shift_degree | vector_group | tap_side | tap_neutral | tap_min | tap_max | tap_step_degree | tap_step_percent | tap_phase_shifter
160 MVA 380/110 kV | 0.06 | 60 | 0.25 | 160 | 110 | 380 | 12.2 | 0 | Yy0 | hv | 0 | -9 | 9 | 0 | 1.5 | FALSE
100 MVA 220/110 kV | 0.06 | 55 | 0.26 | 100 | 110 | 220 | 12 | 0 | Yy0 | hv | 0 | -9 | 9 | 0 | 1.5 | FALSE
63 MVA 110/20 kV | 0.04 | 22 | 0.32 | 63 | 20 | 110 | 18 | 150 | YNd5 | hv | 0 | -9 | 9 | 0 | 1.5 | FALSE
40 MVA 110/20 kV | 0.05 | 18 | 0.34 | 40 | 20 | 110 | 16.2 | 150 | YNd5 | hv | 0 | -9 | 9 | 0 | 1.5 | FALSE
25 MVA 110/20 kV | 0.07 | 14 | 0.41 | 25 | 20 | 110 | 12 | 150 | YNd5 | hv | 0 | -9 | 9 | 0 | 1.5 | FALSE
63 MVA 110/10 kV | 0.04 | 22 | 0.32 | 63 | 10 | 110 | 18 | 150 | YNd5 | hv | 0 | -9 | 9 | 0 | 1.5 | FALSE
40 MVA 110/10 kV | 0.05 | 18 | 0.34 | 40 | 10 | 110 | 16.2 | 150 | YNd5 | hv | 0 | -9 | 9 | 0 | 1.5 | FALSE
25 MVA 110/10 kV | 0.07 | 14 | 0.41 | 25 | 10 | 110 | 12 | 150 | YNd5 | hv | 0 | -9 | 9 | 0 | 1.5 | FALSE
0.25 MVA 20/0.4 kV | 0.32 | 0.8 | 1.44 | 0.25 | 0.4 | 20 | 6 | 150 | Yzn5 | hv | 0 | -2 | 2 | 0 | 2.5 | FALSE
0.4 MVA 20/0.4 kV | 0.3375 | 1.35 | 1.425 | 0.4 | 0.4 | 20 | 6 | 150 | Dyn5 | hv | 0 | -2 | 2 | 0 | 2.5 | FALSE
0.63 MVA 20/0.4 kV | 0.2619 | 1.65 | 1.206 | 0.63 | 0.4 | 20 | 6 | 150 | Dyn5 | hv | 0 | -2 | 2 | 0 | 2.5 | FALSE
0.25 MVA 10/0.4 kV | 0.24 | 0.6 | 1.2 | 0.25 | 0.4 | 10 | 4 | 150 | Dyn5 | hv | 0 | -2 | 2 | 0 | 2.5 | FALSE
0.4 MVA 10/0.4 kV | 0.2375 | 0.95 | 1.325 | 0.4 | 0.4 | 10 | 4 | 150 | Dyn5 | hv | 0 | -2 | 2 | 0 | 2.5 | FALSE
0.63 MVA 10/0.4 kV | 0.1873 | 1.18 | 1.0794 | 0.63 | 0.4 | 10 | 4 | 150 | Dyn5 | hv | 0 | -2 | 2 | 0 | 2.5 | FALSE

## trafo3w_std_types
| sn_hv_mva | sn_mv_mva | sn_lv_mva | vn_hv_kv | vn_mv_kv | vn_lv_kv | vk_hv_percent | vk_mv_percent | vk_lv_percent | vkr_hv_percent | vkr_mv_percent | vkr_lv_percent | pfe_kw | i0_percent | shift_mv_degree | shift_lv_degree | vector_group | tap_side | tap_neutral | tap_min | tap_max | tap_step_percent
63/25/38 MVA 110/20/10 kV | 63 | 25 | 38 | 110 | 20 | 10 | 10.4 | 10.4 | 10.4 | 0.28 | 0.32 | 0.35 | 35 | 0.89 | 0 | 0 | YN0yn0yn0 | hv | 0 | -10 | 10 | 1.2
63/25/38 MVA 110/10/10 kV | 63 | 25 | 38 | 110 | 10 | 10 | 10.4 | 10.4 | 10.4 | 0.28 | 0.32 | 0.35 | 35 | 0.89 | 0 | 0 | YN0yn0yn0 | hv | 0 | -10 | 10 | 1.2

## fuse_std_types
| fuse_type | i_rated_a | t_avg | t_min | t_total | x_avg | x_min | x_total
HV 100A | HV 100A | 100 | 0 | [10.0, 3.64, 0.854, 0.281, 0.1, 0.0531, 0.022, 0.01] | [10.0, 4.267, 1.21, 0.403, 0.1, 0.058, 0.022, 0.01] | 0 | [300.0, 350.0, 450.0, 550.0, 700.0, 850.0, 1200.0, 1752.0] | [600.0, 700.0, 900.0, 1150.0, 1665.0, 2000.0, 3000.0, 4313.0]
HV 10A | HV 10A | 10 | 0 | [10.0, 1675.0, 0.344, 0.156, 0.1, 0.0417, 0.0171, 0.01] | [10.0, 1.3, 0.3, 0.155, 0.1, 0.0555, 0.023, 0.01] | 0 | [30.0, 32.0, 35.0, 37.0, 39.0, 50.0, 70.0, 88.0] | [60.0, 70.0, 80.0, 87.0, 94.0, 110.0, 150.0, 216.0]
HV 125A | HV 125A | 125 | 0 | [10.0, 1.82, 0.344, 0.1, 0.0467, 0.0269, 0.01] | [10.0, 2.478, 0.426, 0.1, 0.0427, 0.0211, 0.01] | 0 | [375.0, 500.0, 700.0, 925.0, 1200.0, 1500.0, 2341.0] | [750.0, 1000.0, 1500.0, 2200.0, 3000.0, 4000.0, 5765.0]
HV 160A | HV 160A | 160 | 0 | [10.0, 4.15, 1.03, 0.198, 0.1, 0.051, 0.0172, 0.01] | [10.0, 2.3, 0.734, 0.274, 0.1, 0.046, 0.0177, 0.01] | 0 | [480.0, 550.0, 700.0, 1000.0, 1260.0, 1600.0, 2500.0, 3227.0] | [960.0, 1300.0, 1700.0, 2200.0, 2996.0, 4000.0, 6000.0, 7946.0]
HV 16A | HV 16A | 16 | 0 | [10.0, 0.352, 0.164, 0.1, 0.0649, 0.0342, 0.01] | [10.0, 2.34, 0.722, 0.181, 0.1, 0.055, 0.0296, 0.01] | 0 | [48.0, 60.0, 65.0, 71.0, 80.0, 100.0, 162.0] | [96.0, 110.0, 125.0, 150.0, 168.0, 200.0, 250.0, 398.0]
HV 200A | HV 200A | 200 | 0 | [10.0, 4.267, 1.21, 0.403, 0.1, 0.058, 0.022, 0.01] | [10.0, 3.73, 1.654, 0.328, 0.1, 0.0531, 0.019, 0.01] | 0 | [600.0, 700.0, 900.0, 1150.0, 1665.0, 2000.0, 3000.0, 4313.0] | [1200.0, 1500.0, 1800.0, 2700.0, 3960.0, 5000.0, 7500.0, 10620.0]
HV 20A | HV 20A | 20 | 0 | [10.0, 1.3, 0.3, 0.155, 0.1, 0.0555, 0.023, 0.01] | [10.0, 1.3, 0.161, 0.1, 0.0611, 0.0399, 0.0141, 0.01] | 0 | [60.0, 70.0, 80.0, 87.0, 94.0, 110.0, 150.0, 216.0] | [120.0, 150.0, 200.0, 223.0, 260.0, 300.0, 450.0, 532.0]
HV 25A | HV 25A | 25 | 0 | [10.0, 2.512, 0.833, 0.299, 0.1, 0.0372, 0.0223, 0.01] | [10.0, 3.125, 0.597, 0.198, 0.1, 0.0378, 0.022, 0.01] | 0 | [75.0, 82.0, 90.0, 100.0, 124.0, 170.0, 200.0, 289.0] | [150.0, 170.0, 210.0, 250.0, 294.0, 400.0, 500.0, 711.0]
HV 31.5A | HV 31.5A | 31.5 | 0 | [10.0, 2.34, 0.722, 0.181, 0.1, 0.055, 0.0296, 0.01] | [10.0, 2.84, 0.368, 0.164, 0.1, 0.0621, 0.0378, 0.0195, 0.01] | 0 | [95.0, 110.0, 125.0, 150.0, 165.0, 200.0, 250.0, 390.0] | [189.0, 220.0, 300.0, 350.0, 393.0, 450.0, 530.0, 700.0, 960.0]
HV 40A | HV 40A | 40 | 0 | [10.0, 1.3, 0.161, 0.1, 0.0611, 0.0399, 0.0141, 0.01] | [10.0, 2.05, 0.369, 0.198, 0.1, 0.051, 0.0298, 0.01] | 0 | [120.0, 150.0, 200.0, 223.0, 260.0, 300.0, 450.0, 532.0] | [240.0, 300.0, 400.0, 450.0, 530.0, 650.0, 800.0, 1311.0]
HV 50A | HV 50A | 50 | 0 | [10.0, 3.215, 0.597, 0.198, 0.1, 0.0378, 0.022, 0.01] | [10.0, 3.64, 0.854, 0.281, 0.1, 0.0531, 0.022, 0.01] | 0 | [150.0, 170.0, 210.0, 250.0, 294.0, 400.0, 500.0, 711.0] | [300.0, 350.0, 450.0, 550.0, 700.0, 850.0, 1200.0, 1752.0]
HV 6.3A | HV 6.3A | 6.3 | 0 | [10.0, 1.39, 0.344, 0.168, 0.1, 0.056, 0.0263, 0.01] | [10.0, 1.711, 0.516, 0.198, 0.1, 0.0634, 0.0303, 0.01] | 0 | [19.0, 19.5, 20.4, 20.8, 22.0, 25.0, 32.0, 48.0] | [38.0, 40.0, 43.0, 48.0, 53.0, 60.0, 75.0, 118.0]
HV 63A | HV 63A | 63 | 0 | [10.0, 2.84, 0.368, 0.164, 0.1, 0.0621, 0.0378, 0.0195, 0.01] | [10.0, 1.82, 0.344, 0.1, 0.0467, 0.0269, 0.01] | 0 | [189.0, 220.0, 300.0, 350.0, 393.0, 450.0, 530.0, 700.0, 961.0] | [378.0, 500.0, 700.0, 934.0, 1200.0, 1500.0, 2366.0]
HV 80A | HV 80A | 80 | 0 | [10.0, 2.05, 0.369, 0.198, 0.1, 0.051, 0.0298, 0.01] | [10.0, 4.15, 1.03, 0.198, 0.1, 0.051, 0.0172, 0.01] | 0 | [240.0, 300.0, 400.0, 450.0, 530.0, 650.0, 800.0, 1311.0] | [480.0, 550.0, 700.0, 1000.0, 1260.0, 1600.0, 2500.0, 3227.0]
Siemens NH-1-100 | Siemens NH-1-100 | 100 | [5400.0, 2000.0, 400.0, 20.0, 1.0, 0.2, 0.012, 0.004] | 0 | 0 | [150.0, 190.0, 250.0, 430.0, 900.0, 1250.0, 2700.0, 3600.0] | 0 | 0
Siemens NH-1-125 | Siemens NH-1-125 | 125 | [4800.0, 120.0, 7.0, 0.1, 0.004] | 0 | 0 | [180.0, 400.0, 740.0, 2000.0, 4250.0] | 0 | 0
Siemens NH-1-16 | Siemens NH-1-16 | 16 | [4000.0, 400.0, 2.0, 0.1, 0.04, 0.01] | 0 | 0 | [26.0, 35.0, 75.0, 150.0, 200.0, 300.0] | 0 | 0
Siemens NH-1-160 | Siemens NH-1-160 | 160 | [4800.0, 120.0, 7.0, 0.1, 0.004] | 0 | 0 | [210.0, 500.0, 900.0, 2300.0, 5000.0] | 0 | 0
Siemens NH-1-25 | Siemens NH-1-25 | 25 | [4000.0, 1000.0, 10.0, 0.2, 0.02, 0.01] | 0 | 0 | [40.0, 50.0, 100.0, 210.0, 400.0, 500.0] | 0 | 0
Siemens NH-1-50 | Siemens NH-1-50 | 50 | [4000.0, 40.0, 4.0, 1.0, 0.02, 0.01] | 0 | 0 | [86.0, 200.0, 300.0, 400.0, 1000.0, 1280.0] | 0 | 0
Siemens NH-1-63 | Siemens NH-1-63 | 63 | [4000.0, 100.0, 10.0, 2.0, 0.04, 0.01] | 0 | 0 | [100.0, 200.0, 300.0, 400.0, 1000.0, 1500.0] | 0 | 0
Siemens NH-1-80 | Siemens NH-1-80 | 80 | [4800.0, 120.0, 7.0, 0.1, 0.01] | 0 | 0 | [150.58, 250.0, 450.0, 1150.0, 2470.0] | 0 | 0
Siemens NH-2-1000 | Siemens NH-2-1000 | 1000 | [4800.0, 120.0, 7.0, 0.1, 0.004] | 0 | 0 | [1900.0, 3500.0, 8400.0, 24000.0, 52000.0] | 0 | 0
Siemens NH-2-200 | Siemens NH-2-200 | 200 | [4800.0, 120.0, 7.0, 0.1, 0.004] | 0 | 0 | [280.0, 650.0, 1200.0, 3000.0, 7000.0] | 0 | 0
Siemens NH-2-224 | Siemens NH-2-224 | 224 | [4800.0, 120.0, 7.0, 0.2, 0.04, 0.004] | 0 | 0 | [400.0, 750.0, 1453.0, 3025.0, 4315.0, 7600.0] | 0 | 0
Siemens NH-2-250 | Siemens NH-2-250 | 250 | [4800.0, 120.0, 7.0, 0.1, 0.004] | 0 | 0 | [450.0, 800.0, 1650.0, 4000.0, 8500.0] | 0 | 0
Siemens NH-2-315 | Siemens NH-2-315 | 315 | [4800.0, 120.0, 7.0, 0.1, 0.004] | 0 | 0 | [550.0, 920.0, 1900.0, 5000.0, 11000.0] | 0 | 0
Siemens NH-2-355 | Siemens NH-2-355 | 355 | [4800.0, 120.0, 6.0, 0.1, 0.004] | 0 | 0 | [650.0, 1116.27, 2350.0, 5840.0, 12790.0] | 0 | 0
Siemens NH-2-400 | Siemens NH-2-400 | 400 | [4800.0, 120.0, 7.0, 0.1, 0.004] | 0 | 0 | [720.0, 1350.0, 2800.0, 6500.0, 15000.0] | 0 | 0
Siemens NH-2-425 | Siemens NH-2-425 | 425 | [4800.0, 120.0, 7.0, 0.1, 0.004] | 0 | 0 | [850.0, 1500.0, 3050.0, 7500.0, 16500.0] | 0 | 0
Siemens NH-2-630 | Siemens NH-2-630 | 630 | [4800.0, 120.0, 7.0, 0.1, 0.004] | 0 | 0 | [1200.0, 2000.0, 4800.0, 12000.0, 26000.0] | 0 | 0

## dtypes
| element | column | dtype
0 | bus | name | object
1 | bus | vn_kv | float64
2 | bus | type | object
3 | bus | zone | object
4 | bus | in_service | bool
5 | load | name | object
6 | load | bus | uint32
7 | load | p_mw | float64
8 | load | q_mvar | float64
9 | load | const_z_percent | float64
10 | load | const_i_percent | float64
11 | load | sn_mva | float64
12 | load | scaling | float64
13 | load | in_service | bool
14 | load | type | object
15 | ext_grid | name | object
16 | ext_grid | bus | uint32
17 | ext_grid | vm_pu | float64
18 | ext_grid | va_degree | float64
19 | ext_grid | slack_weight | float64
20 | ext_grid | in_service | bool
21 | line | name | object
22 | line | std_type | object
23 | line | from_bus | uint32
24 | line | to_bus | uint32
25 | line | length_km | float64
26 | line | r_ohm_per_km | float64
27 | line | x_ohm_per_km | float64
28 | line | c_nf_per_km | float64
29 | line | g_us_per_km | float64
30 | line | max_i_ka | float64
31 | line | df | float64
32 | line | parallel | uint32
33 | line | type | object
34 | line | in_service | bool
35 | trafo | name | object
36 | trafo | std_type | object
37 | trafo | hv_bus | uint32
38 | trafo | lv_bus | uint32
39 | trafo | sn_mva | float64
40 | trafo | vn_hv_kv | float64
41 | trafo | vn_lv_kv | float64
42 | trafo | vk_percent | float64
43 | trafo | vkr_percent | float64
44 | trafo | pfe_kw | float64
45 | trafo | i0_percent | float64
46 | trafo | shift_degree | float64
47 | trafo | tap_side | object
48 | trafo | tap_neutral | int32
49 | trafo | tap_min | int32
50 | trafo | tap_max | int32
51 | trafo | tap_step_percent | float64
52 | trafo | tap_step_degree | float64
53 | trafo | tap_pos | int32
54 | trafo | tap_phase_shifter | bool
55 | trafo | parallel | uint32
56 | trafo | df | float64
57 | trafo | in_service | bool
58 | line_geodata | coords | object
59 | bus_geodata | x | float64
60 | bus_geodata | y | float64
61 | bus_geodata | coords | object

## parameters
| version | format_version | converged | OPF_converged | name | f_hz | sn_mva
0 | 2.14.6 | 2.14.0 | FALSE | FALSE |  | 50 | 1