## bus
| name | vn_kv | type | zone | in_service
0 | bus_LV_404-23_0_4_node_0 | 0.4 | n |  | TRUE
1 | bus_LV_404-23_0_4_node_1 | 0.4 | n |  | TRUE
2 | bus_LV_404-23_0_4_node_3 | 0.4 | n |  | TRUE
3 | bus_LV_404-23_0_4_node_4 | 0.4 | n |  | TRUE
4 | bus_LV_404-23_0_4_node_2 | 0.4 | n |  | TRUE
5 | bus_LV_404-23_0_4_node_5 | 0.4 | n |  | TRUE
6 | bus_LV_404-23_0_4_node_6 | 0.4 | n |  | TRUE
7 | bus_LV_404-23_0_4_node_10 | 0.4 | n |  | TRUE
8 | bus_LV_404-23_0_4_node_70 | 0.4 | n |  | TRUE
9 | bus_LV_404-23_0_4_node_7 | 0.4 | n |  | TRUE
10 | bus_LV_404-23_0_4_node_14 | 0.4 | n |  | TRUE
11 | bus_LV_404-23_0_4_node_71 | 0.4 | n |  | TRUE
12 | bus_LV_404-23_0_4_node_8 | 0.4 | n |  | TRUE
13 | bus_LV_404-23_0_4_node_11 | 0.4 | n |  | TRUE
14 | bus_LV_404-23_0_4_node_9 | 0.4 | n |  | TRUE
15 | bus_LV_404-23_0_4_node_12 | 0.4 | n |  | TRUE
16 | bus_LV_404-23_0_4_node_13 | 0.4 | n |  | TRUE
17 | bus_LV_404-23_0_4_node_66 | 0.4 | n |  | TRUE
18 | bus_LV_404-23_0_4_node_67 | 0.4 | n |  | TRUE
19 | bus_LV_404-23_0_4_node_60 | 0.4 | n |  | TRUE
20 | bus_LV_404-23_0_4_node_64 | 0.4 | n |  | TRUE
21 | bus_LV_404-23_0_4_node_68 | 0.4 | n |  | TRUE
22 | bus_LV_404-23_0_4_node_15 | 0.4 | n |  | TRUE
23 | bus_LV_404-23_0_4_node_16 | 0.4 | n |  | TRUE
24 | bus_LV_404-23_0_4_node_17 | 0.4 | n |  | TRUE
25 | bus_LV_404-23_0_4_node_18 | 0.4 | n |  | TRUE
26 | bus_LV_404-23_0_4_node_23 | 0.4 | n |  | TRUE
27 | bus_LV_404-23_0_4_node_24 | 0.4 | n |  | TRUE
28 | bus_LV_404-23_0_4_node_19 | 0.4 | n |  | TRUE
29 | bus_LV_404-23_0_4_node_25 | 0.4 | n |  | TRUE
30 | bus_LV_404-23_0_4_node_27 | 0.4 | n |  | TRUE
31 | bus_LV_404-23_0_4_node_28 | 0.4 | n |  | TRUE
32 | bus_LV_404-23_0_4_node_20 | 0.4 | n |  | TRUE
33 | bus_LV_404-23_0_4_node_77 | 0.4 | n |  | TRUE
34 | bus_LV_404-23_0_4_node_75 | 0.4 | n |  | TRUE
35 | bus_LV_404-23_0_4_node_22 | 0.4 | n |  | TRUE
36 | bus_LV_404-23_0_4_node_78 | 0.4 | n |  | TRUE
37 | bus_LV_404-23_0_4_node_79 | 0.4 | n |  | TRUE
38 | bus_LV_404-23_0_4_node_76 | 0.4 | n |  | TRUE
39 | bus_LV_404-23_0_4_node_58 | 0.4 | n |  | TRUE
40 | bus_LV_404-23_0_4_node_81 | 0.4 | n |  | TRUE
41 | bus_LV_404-23_0_4_node_74 | 0.4 | n |  | TRUE
42 | bus_LV_404-23_0_4_node_26 | 0.4 | n |  | TRUE
43 | bus_LV_404-23_0_4_node_29 | 0.4 | n |  | TRUE
44 | bus_LV_404-23_0_4_node_33 | 0.4 | n |  | TRUE
45 | bus_LV_404-23_0_4_node_91 | 0.4 | n |  | TRUE
46 | bus_LV_404-23_0_4_node_30 | 0.4 | n |  | TRUE
47 | bus_LV_404-23_0_4_node_34 | 0.4 | n |  | TRUE
48 | bus_LV_404-23_0_4_node_92 | 0.4 | n |  | TRUE
49 | bus_LV_404-23_0_4_node_31 | 0.4 | n |  | TRUE
50 | bus_LV_404-23_0_4_node_32 | 0.4 | n |  | TRUE
51 | bus_LV_404-23_0_4_node_45 | 0.4 | n |  | TRUE
52 | bus_LV_404-23_0_4_node_46 | 0.4 | n |  | TRUE
53 | bus_LV_404-23_0_4_node_35 | 0.4 | n |  | TRUE
54 | bus_LV_404-23_0_4_node_36 | 0.4 | n |  | TRUE
55 | bus_LV_404-23_0_4_node_42 | 0.4 | n |  | TRUE
56 | bus_LV_404-23_0_4_node_43 | 0.4 | n |  | TRUE
57 | bus_LV_404-23_0_4_node_37 | 0.4 | n |  | TRUE
58 | bus_LV_404-23_0_4_node_38 | 0.4 | n |  | TRUE
59 | bus_LV_404-23_0_4_node_39 | 0.4 | n |  | TRUE
60 | bus_LV_404-23_0_4_node_40 | 0.4 | n |  | TRUE
61 | bus_LV_404-23_0_4_node_41 | 0.4 | n |  | TRUE
62 | bus_LV_404-23_0_4_node_90 | 0.4 | n |  | TRUE
63 | bus_LV_404-23_0_4_node_93 | 0.4 | n |  | TRUE
64 | bus_LV_404-23_0_4_node_89 | 0.4 | n |  | TRUE
65 | bus_LV_404-23_0_4_node_44 | 0.4 | n |  | TRUE
66 | bus_LV_404-23_0_4_node_51 | 0.4 | n |  | TRUE
67 | bus_LV_404-23_0_4_node_52 | 0.4 | n |  | TRUE
68 | bus_LV_404-23_0_4_node_47 | 0.4 | n |  | TRUE
69 | bus_LV_404-23_0_4_node_48 | 0.4 | n |  | TRUE
70 | bus_LV_404-23_0_4_node_49 | 0.4 | n |  | TRUE
71 | bus_LV_404-23_0_4_node_50 | 0.4 | n |  | TRUE
72 | bus_LV_404-23_0_4_node_53 | 0.4 | n |  | TRUE
73 | bus_LV_404-23_0_4_node_54 | 0.4 | n |  | TRUE
74 | bus_LV_404-23_0_4_node_55 | 0.4 | n |  | TRUE
75 | bus_LV_404-23_0_4_node_56 | 0.4 | n |  | TRUE
76 | bus_LV_404-23_0_4_node_57 | 0.4 | n |  | TRUE
77 | bus_LV_404-23_0_4_node_61 | 0.4 | n |  | TRUE
78 | bus_LV_404-23_0_4_node_62 | 0.4 | n |  | TRUE
79 | bus_LV_404-23_0_4_node_59 | 0.4 | n |  | TRUE
80 | bus_LV_404-23_0_4_node_65 | 0.4 | n |  | TRUE
81 | bus_LV_404-23_0_4_node_63 | 0.4 | n |  | TRUE
82 | bus_LV_404-23_0_4_node_69 | 0.4 | n |  | TRUE
83 | bus_LV_404-23_0_4_node_72 | 0.4 | n |  | TRUE
84 | bus_LV_404-23_0_4_node_73 | 0.4 | n |  | TRUE
85 | bus_LV_404-23_0_4_node_80 | 0.4 | n |  | TRUE
86 | bus_LV_404-23_0_4_node_82 | 0.4 | n |  | TRUE
87 | bus_LV_404-23_0_4_node_83 | 0.4 | n |  | TRUE
88 | bus_LV_404-23_0_4_node_84 | 0.4 | n |  | TRUE
89 | bus_LV_404-23_0_4_node_85 | 0.4 | n |  | TRUE
90 | bus_LV_404-23_0_4_node_86 | 0.4 | n |  | TRUE
91 | bus_LV_404-23_0_4_node_88 | 0.4 | n |  | TRUE
92 | bus_LV_404-23_0_4_node_87 | 0.4 | n |  | TRUE
93 | bus_MV_485_0_node_15 | 20 | n |  | TRUE

## load
| name | bus | p_mw | q_mvar | const_z_percent | const_i_percent | sn_mva | scaling | in_service | type
0 | LV_404-23_0_4_load_0 | 0 | 0.015843 | 0.0039706 | 0 | 0 |  | 1 | TRUE | wye
1 | LV_404-23_0_4_load_3 | 2 | 0.0030979 | 0.00077641 | 0 | 0 |  | 1 | TRUE | wye
2 | LV_404-23_0_4_load_4 | 3 | 0.00089565 | 0.00022447 | 0 | 0 |  | 1 | TRUE | wye
3 | LV_404-23_0_4_load_10 | 7 | 0.0078301 | 0.0019624 | 0 | 0 |  | 1 | TRUE | wye
4 | LV_404-23_0_4_load_70 | 8 | 0.00049803 | 0.00012482 | 0 | 0 |  | 1 | TRUE | wye
5 | LV_404-23_0_4_load_7 | 9 | 0.010478 | 0.0026261 | 0 | 0 |  | 1 | TRUE | wye
6 | LV_404-23_0_4_load_14 | 10 | 0.00049804 | 0.00012482 | 0 | 0 |  | 1 | TRUE | wye
7 | LV_404-23_0_4_load_71 | 11 | 0.00049804 | 0.00012482 | 0 | 0 |  | 1 | TRUE | wye
8 | LV_404-23_0_4_load_11 | 13 | 0.0029535 | 0.00074021 | 0 | 0 |  | 1 | TRUE | wye
9 | LV_404-23_0_4_load_13 | 16 | 0.00093122 | 0.00023339 | 0 | 0 |  | 1 | TRUE | wye
10 | LV_404-23_0_4_load_67 | 18 | 0.00065776 | 0.00016485 | 0 | 0 |  | 1 | TRUE | wye
11 | LV_404-23_0_4_load_64 | 20 | 0.0028454 | 0.00071313 | 0 | 0 |  | 1 | TRUE | wye
12 | LV_404-23_0_4_load_68 | 21 | 0.00073014 | 0.00018299 | 0 | 0 |  | 1 | TRUE | wye
13 | LV_404-23_0_4_load_15 | 22 | 0.035332 | 0.0088549 | 0 | 0 |  | 1 | TRUE | wye
14 | LV_404-23_0_4_load_17 | 24 | 0.080866 | 0.020267 | 0 | 0 |  | 1 | TRUE | wye
15 | LV_404-23_0_4_load_18 | 25 | 0.094057 | 0.023573 | 0 | 0 |  | 1 | TRUE | wye
16 | LV_404-23_0_4_load_23 | 26 | 0.043861 | 0.010993 | 0 | 0 |  | 1 | TRUE | wye
17 | LV_404-23_0_4_load_24 | 27 | 0.030872 | 0.0077374 | 0 | 0 |  | 1 | TRUE | wye
18 | LV_404-23_0_4_load_19 | 28 | 0.062808 | 0.015741 | 0 | 0 |  | 1 | TRUE | wye
19 | LV_404-23_0_4_load_27 | 30 | 0.0040718 | 0.0010205 | 0 | 0 |  | 1 | TRUE | wye
20 | LV_404-23_0_4_load_28 | 31 | 0.0033543 | 0.00084067 | 0 | 0 |  | 1 | TRUE | wye
21 | LV_404-23_0_4_load_20 | 32 | 0.0016542 | 0.00041459 | 0 | 0 |  | 1 | TRUE | wye
22 | LV_404-23_0_4_load_77 | 33 | 0.0019728 | 0.00049443 | 0 | 0 |  | 1 | TRUE | wye
23 | LV_404-23_0_4_load_75 | 34 | 0.0019561 | 0.00049025 | 0 | 0 |  | 1 | TRUE | wye
24 | LV_404-23_0_4_load_78 | 36 | 0.0017396 | 0.00043598 | 0 | 0 |  | 1 | TRUE | wye
25 | LV_404-23_0_4_load_79 | 37 | 0.0017485 | 0.00043823 | 0 | 0 |  | 1 | TRUE | wye
26 | LV_404-23_0_4_load_76 | 38 | 0.0017363 | 0.00043517 | 0 | 0 |  | 1 | TRUE | wye
27 | LV_404-23_0_4_load_58 | 39 | 0.0017618 | 0.00044156 | 0 | 0 |  | 1 | TRUE | wye
28 | LV_404-23_0_4_load_81 | 40 | 0.0017012 | 0.00042637 | 0 | 0 |  | 1 | TRUE | wye
29 | LV_404-23_0_4_load_74 | 41 | 0.0017555 | 0.00043998 | 0 | 0 |  | 1 | TRUE | wye
30 | LV_404-23_0_4_load_26 | 42 | 0.00082708 | 0.00020729 | 0 | 0 |  | 1 | TRUE | wye
31 | LV_404-23_0_4_load_29 | 43 | 0.00071664 | 0.00017961 | 0 | 0 |  | 1 | TRUE | wye
32 | LV_404-23_0_4_load_33 | 44 | 0.0041993 | 0.0010524 | 0 | 0 |  | 1 | TRUE | wye
33 | LV_404-23_0_4_load_30 | 46 | 0.00068486 | 0.00017164 | 0 | 0 |  | 1 | TRUE | wye
34 | LV_404-23_0_4_load_34 | 47 | 0.0044865 | 0.0011244 | 0 | 0 |  | 1 | TRUE | wye
35 | LV_404-23_0_4_load_92 | 48 | 0.0033543 | 0.00084067 | 0 | 0 |  | 1 | TRUE | wye
36 | LV_404-23_0_4_load_31 | 49 | 0.00067046 | 0.00016803 | 0 | 0 |  | 1 | TRUE | wye
37 | LV_404-23_0_4_load_32 | 50 | 0.00066186 | 0.00016588 | 0 | 0 |  | 1 | TRUE | wye
38 | LV_404-23_0_4_load_45 | 51 | 0.00091131 | 0.0002284 | 0 | 0 |  | 1 | TRUE | wye
39 | LV_404-23_0_4_load_46 | 52 | 0.00073407 | 0.00018398 | 0 | 0 |  | 1 | TRUE | wye
40 | LV_404-23_0_4_load_35 | 53 | 0.0045357 | 0.0011368 | 0 | 0 |  | 1 | TRUE | wye
41 | LV_404-23_0_4_load_36 | 54 | 0.00061859 | 0.00015503 | 0 | 0 |  | 1 | TRUE | wye
42 | LV_404-23_0_4_load_42 | 55 | 0.00061723 | 0.00015469 | 0 | 0 |  | 1 | TRUE | wye
43 | LV_404-23_0_4_load_43 | 56 | 0.00062388 | 0.00015636 | 0 | 0 |  | 1 | TRUE | wye
44 | LV_404-23_0_4_load_37 | 57 | 0.0033716 | 0.00084501 | 0 | 0 |  | 1 | TRUE | wye
45 | LV_404-23_0_4_load_38 | 58 | 0.0034035 | 0.00085301 | 0 | 0 |  | 1 | TRUE | wye
46 | LV_404-23_0_4_load_39 | 59 | 0.0032845 | 0.00082317 | 0 | 0 |  | 1 | TRUE | wye
47 | LV_404-23_0_4_load_40 | 60 | 0.0033533 | 0.00084041 | 0 | 0 |  | 1 | TRUE | wye
48 | LV_404-23_0_4_load_41 | 61 | 0.0033357 | 0.00083602 | 0 | 0 |  | 1 | TRUE | wye
49 | LV_404-23_0_4_load_90 | 62 | 0.0033514 | 0.00083994 | 0 | 0 |  | 1 | TRUE | wye
50 | LV_404-23_0_4_load_93 | 63 | 0.0033881 | 0.00084913 | 0 | 0 |  | 1 | TRUE | wye
51 | LV_404-23_0_4_load_89 | 64 | 0.0033881 | 0.00084913 | 0 | 0 |  | 1 | TRUE | wye
52 | LV_404-23_0_4_load_44 | 65 | 0.0022229 | 0.00055711 | 0 | 0 |  | 1 | TRUE | wye
53 | LV_404-23_0_4_load_51 | 66 | 0.0022565 | 0.00056553 | 0 | 0 |  | 1 | TRUE | wye
54 | LV_404-23_0_4_load_52 | 67 | 0.0022344 | 0.00055999 | 0 | 0 |  | 1 | TRUE | wye
55 | LV_404-23_0_4_load_47 | 68 | 0.0010837 | 0.00027159 | 0 | 0 |  | 1 | TRUE | wye
56 | LV_404-23_0_4_load_48 | 69 | 0.00071953 | 0.00018033 | 0 | 0 |  | 1 | TRUE | wye
57 | LV_404-23_0_4_load_49 | 70 | 0.00066731 | 0.00016724 | 0 | 0 |  | 1 | TRUE | wye
58 | LV_404-23_0_4_load_50 | 71 | 0.00062444 | 0.0001565 | 0 | 0 |  | 1 | TRUE | wye
59 | LV_404-23_0_4_load_53 | 72 | 0.00068543 | 0.00017179 | 0 | 0 |  | 1 | TRUE | wye
60 | LV_404-23_0_4_load_54 | 73 | 0.0018522 | 0.0004642 | 0 | 0 |  | 1 | TRUE | wye
61 | LV_404-23_0_4_load_56 | 75 | 0.0023018 | 0.0005769 | 0 | 0 |  | 1 | TRUE | wye
62 | LV_404-23_0_4_load_57 | 76 | 0.002289 | 0.00057367 | 0 | 0 |  | 1 | TRUE | wye
63 | LV_404-23_0_4_load_61 | 77 | 0.0022532 | 0.0005647 | 0 | 0 |  | 1 | TRUE | wye
64 | LV_404-23_0_4_load_62 | 78 | 0.0024161 | 0.00060553 | 0 | 0 |  | 1 | TRUE | wye
65 | LV_404-23_0_4_load_59 | 79 | 0.0023395 | 0.00058633 | 0 | 0 |  | 1 | TRUE | wye
66 | LV_404-23_0_4_load_65 | 80 | 0.0026617 | 0.00066709 | 0 | 0 |  | 1 | TRUE | wye
67 | LV_404-23_0_4_load_63 | 81 | 0.0023981 | 0.00060103 | 0 | 0 |  | 1 | TRUE | wye
68 | LV_404-23_0_4_load_69 | 82 | 0.0020496 | 0.00051367 | 0 | 0 |  | 1 | TRUE | wye
69 | LV_404-23_0_4_load_72 | 83 | 0.0019324 | 0.00048431 | 0 | 0 |  | 1 | TRUE | wye
70 | LV_404-23_0_4_load_73 | 84 | 0.0019062 | 0.00047774 | 0 | 0 |  | 1 | TRUE | wye
71 | LV_404-23_0_4_load_80 | 85 | 0.0017289 | 0.0004333 | 0 | 0 |  | 1 | TRUE | wye
72 | LV_404-23_0_4_load_82 | 86 | 0.0017539 | 0.00043957 | 0 | 0 |  | 1 | TRUE | wye
73 | LV_404-23_0_4_load_83 | 87 | 0.001738 | 0.00043557 | 0 | 0 |  | 1 | TRUE | wye
74 | LV_404-23_0_4_load_84 | 88 | 0.001738 | 0.00043557 | 0 | 0 |  | 1 | TRUE | wye
75 | LV_404-23_0_4_load_85 | 89 | 0.0017597 | 0.00044103 | 0 | 0 |  | 1 | TRUE | wye
76 | LV_404-23_0_4_load_86 | 90 | 0.0033708 | 0.00084479 | 0 | 0 |  | 1 | TRUE | wye
77 | LV_404-23_0_4_load_88 | 91 | 0.0032825 | 0.00082266 | 0 | 0 |  | 1 | TRUE | wye
78 | LV_404-23_0_4_load_87 | 92 | 0.0033379 | 0.00083655 | 0 | 0 |  | 1 | TRUE | wye

## ext_grid
| name | bus | vm_pu | va_degree | slack_weight | in_service
0 |  | 26 | 1 | 0 | 1 | TRUE

## line
| name | std_type | from_bus | to_bus | length_km | r_ohm_per_km | x_ohm_per_km | c_nf_per_km | g_us_per_km | max_i_ka | df | parallel | type | in_service
0 | LV_404-23_0_4_line_0 |  | 0 | 1 | 0.040118 | 0.125 | 0.08 | 261 | 0 | 0.364 | 1 | 1 | cs | TRUE
1 | LV_404-23_0_4_line_1 |  | 1 | 2 | 0.038672 | 0.125 | 0.08 | 261 | 0 | 0.364 | 1 | 1 | cs | TRUE
2 | LV_404-23_0_4_line_2 |  | 1 | 3 | 0.012814 | 0.125 | 0.08 | 261 | 0 | 0.364 | 1 | 1 | cs | TRUE
3 | LV_404-23_0_4_line_3 |  | 2 | 7 | 0.043862 | 0.125 | 0.08 | 261 | 0 | 0.364 | 1 | 1 | cs | TRUE
4 | LV_404-23_0_4_line_4 |  | 3 | 8 | 0.037558 | 0.125 | 0.08 | 261 | 0 | 0.364 | 1 | 1 | cs | TRUE
5 | LV_404-23_0_4_line_5 |  | 4 | 5 | 0.036465 | 0.125 | 0.08 | 261 | 0 | 0.364 | 1 | 1 | cs | TRUE
6 | LV_404-23_0_4_line_6 |  | 4 | 6 | 0.005791 | 0.125 | 0.08 | 261 | 0 | 0.364 | 1 | 1 | cs | TRUE
7 | LV_404-23_0_4_line_7 |  | 5 | 9 | 0.036149 | 0.125 | 0.08 | 261 | 0 | 0.364 | 1 | 1 | cs | TRUE
8 | LV_404-23_0_4_line_8 |  | 6 | 10 | 0.022111 | 0.125 | 0.08 | 261 | 0 | 0.364 | 1 | 1 | cs | TRUE
9 | LV_404-23_0_4_line_9 |  | 8 | 11 | 0.03181 | 0.125 | 0.08 | 261 | 0 | 0.364 | 1 | 1 | cs | TRUE
10 | LV_404-23_0_4_line_10 |  | 9 | 12 | 0.044476 | 0.125 | 0.08 | 261 | 0 | 0.364 | 1 | 1 | cs | TRUE
11 | LV_404-23_0_4_line_11 |  | 10 | 11 | 0.026918 | 0.125 | 0.08 | 261 | 0 | 0.364 | 1 | 1 | cs | TRUE
12 | LV_404-23_0_4_line_12 |  | 12 | 14 | 0.042406 | 0.125 | 0.08 | 261 | 0 | 0.364 | 1 | 1 | cs | TRUE
13 | LV_404-23_0_4_line_13 |  | 13 | 14 | 0.029361 | 0.125 | 0.08 | 261 | 0 | 0.364 | 1 | 1 | cs | TRUE
14 | LV_404-23_0_4_line_14 |  | 14 | 15 | 0.04955 | 0.125 | 0.08 | 261 | 0 | 0.364 | 1 | 1 | cs | TRUE
15 | LV_404-23_0_4_line_15 |  | 14 | 16 | 0.020901 | 0.125 | 0.08 | 261 | 0 | 0.364 | 1 | 1 | cs | TRUE
16 | LV_404-23_0_4_line_16 |  | 15 | 17 | 0.007614 | 0.125 | 0.08 | 261 | 0 | 0.364 | 1 | 1 | cs | TRUE
17 | LV_404-23_0_4_line_17 |  | 15 | 18 | 0.015027 | 0.125 | 0.08 | 261 | 0 | 0.364 | 1 | 1 | cs | TRUE
18 | LV_404-23_0_4_line_18 |  | 17 | 19 | 0.008197 | 0.125 | 0.08 | 261 | 0 | 0.364 | 1 | 2 | cs | TRUE
19 | LV_404-23_0_4_line_19 |  | 17 | 20 | 0.0086194 | 0.125 | 0.08 | 261 | 0 | 0.364 | 1 | 2 | cs | TRUE
20 | LV_404-23_0_4_line_20 |  | 18 | 21 | 0.018303 | 0.125 | 0.08 | 261 | 0 | 0.364 | 1 | 1 | cs | TRUE
21 | LV_404-23_0_4_line_21 |  | 19 | 80 | 0.008405 | 0.125 | 0.08 | 261 | 0 | 0.364 | 1 | 1 | cs | TRUE
22 | LV_404-23_0_4_line_22 |  | 19 | 79 | 0.014748 | 0.125 | 0.08 | 261 | 0 | 0.364 | 1 | 2 | cs | TRUE
23 | LV_404-23_0_4_line_23 |  | 20 | 81 | 0.01832 | 0.125 | 0.08 | 261 | 0 | 0.364 | 1 | 2 | cs | TRUE
24 | LV_404-23_0_4_line_24 |  | 21 | 82 | 0.021586 | 0.125 | 0.08 | 261 | 0 | 0.364 | 1 | 1 | cs | TRUE
25 | LV_404-23_0_4_line_25 |  | 22 | 23 | 0.041268 | 0.125 | 0.08 | 261 | 0 | 0.364 | 1 | 1 | cs | TRUE
26 | LV_404-23_0_4_line_26 |  | 23 | 24 | 0.047084 | 0.125 | 0.08 | 261 | 0 | 0.364 | 1 | 1 | cs | TRUE
27 | LV_404-23_0_4_line_27 |  | 23 | 25 | 0.014877 | 0.125 | 0.08 | 261 | 0 | 0.364 | 1 | 2 | cs | TRUE
28 | LV_404-23_0_4_line_28 |  | 23 | 26 | 0.053413 | 0.125 | 0.08 | 261 | 0 | 0.364 | 1 | 2 | cs | TRUE
29 | LV_404-23_0_4_line_29 |  | 25 | 28 | 0.033308 | 0.125 | 0.08 | 261 | 0 | 0.364 | 1 | 1 | cs | TRUE
30 | LV_404-23_0_4_line_30 |  | 26 | 27 | 0.0081512 | 0.125 | 0.08 | 261 | 0 | 0.364 | 1 | 2 | cs | TRUE
31 | LV_404-23_0_4_line_31 |  | 27 | 42 | 0.0089796 | 0.125 | 0.08 | 261 | 0 | 0.364 | 1 | 2 | cs | TRUE
32 | LV_404-23_0_4_line_32 |  | 29 | 30 | 0.013002 | 0.125 | 0.08 | 261 | 0 | 0.364 | 1 | 1 | cs | TRUE
33 | LV_404-23_0_4_line_33 |  | 29 | 31 | 0.013102 | 0.125 | 0.08 | 261 | 0 | 0.364 | 1 | 1 | cs | TRUE
34 | LV_404-23_0_4_line_34 |  | 30 | 44 | 0.016981 | 0.125 | 0.08 | 261 | 0 | 0.364 | 1 | 1 | cs | TRUE
35 | LV_404-23_0_4_line_35 |  | 31 | 45 | 0.012647 | 0.125 | 0.08 | 261 | 0 | 0.364 | 1 | 1 | cs | TRUE
36 | LV_404-23_0_4_line_36 |  | 32 | 33 | 0.028631 | 0.125 | 0.08 | 261 | 0 | 0.364 | 1 | 1 | cs | TRUE
37 | LV_404-23_0_4_line_37 |  | 33 | 34 | 0.0076059 | 0.125 | 0.08 | 261 | 0 | 0.364 | 1 | 1 | cs | TRUE
38 | LV_404-23_0_4_line_38 |  | 34 | 84 | 0.0074784 | 0.125 | 0.08 | 261 | 0 | 0.364 | 1 | 1 | cs | TRUE
39 | LV_404-23_0_4_line_39 |  | 35 | 36 | 0.010291 | 0.125 | 0.08 | 261 | 0 | 0.364 | 1 | 2 | cs | TRUE
40 | LV_404-23_0_4_line_40 |  | 35 | 37 | 0.017109 | 0.125 | 0.08 | 261 | 0 | 0.364 | 1 | 2 | cs | TRUE
41 | LV_404-23_0_4_line_41 |  | 35 | 38 | 0.016663 | 0.125 | 0.08 | 261 | 0 | 0.364 | 1 | 1 | cs | TRUE
42 | LV_404-23_0_4_line_42 |  | 36 | 39 | 0.00073576 | 0.125 | 0.08 | 261 | 0 | 0.364 | 1 | 2 | cs | TRUE
43 | LV_404-23_0_4_line_43 |  | 37 | 40 | 0.007482 | 0.125 | 0.08 | 261 | 0 | 0.364 | 1 | 2 | cs | TRUE
44 | LV_404-23_0_4_line_44 |  | 38 | 41 | 0.0075769 | 0.125 | 0.08 | 261 | 0 | 0.364 | 1 | 1 | cs | TRUE
45 | LV_404-23_0_4_line_45 |  | 39 | 74 | 0.017015 | 0.125 | 0.08 | 261 | 0 | 0.364 | 1 | 2 | cs | TRUE
46 | LV_404-23_0_4_line_46 |  | 40 | 85 | 0.0074409 | 0.125 | 0.08 | 261 | 0 | 0.364 | 1 | 2 | cs | TRUE
47 | LV_404-23_0_4_line_47 |  | 41 | 83 | 0.0075555 | 0.125 | 0.08 | 261 | 0 | 0.364 | 1 | 1 | cs | TRUE
48 | LV_404-23_0_4_line_48 |  | 42 | 43 | 0.011447 | 0.125 | 0.08 | 261 | 0 | 0.364 | 1 | 2 | cs | TRUE
49 | LV_404-23_0_4_line_49 |  | 43 | 46 | 0.0085372 | 0.125 | 0.08 | 261 | 0 | 0.364 | 1 | 2 | cs | TRUE
50 | LV_404-23_0_4_line_50 |  | 44 | 47 | 0.017195 | 0.125 | 0.08 | 261 | 0 | 0.364 | 1 | 1 | cs | TRUE
51 | LV_404-23_0_4_line_51 |  | 45 | 48 | 0.018985 | 0.125 | 0.08 | 261 | 0 | 0.364 | 1 | 1 | cs | TRUE
52 | LV_404-23_0_4_line_52 |  | 46 | 49 | 0.011217 | 0.125 | 0.08 | 261 | 0 | 0.364 | 1 | 2 | cs | TRUE
53 | LV_404-23_0_4_line_53 |  | 47 | 53 | 0.016897 | 0.125 | 0.08 | 261 | 0 | 0.364 | 1 | 1 | cs | TRUE
54 | LV_404-23_0_4_line_54 |  | 48 | 63 | 0.0075826 | 0.125 | 0.08 | 261 | 0 | 0.364 | 1 | 1 | cs | TRUE
55 | LV_404-23_0_4_line_55 |  | 49 | 50 | 0.0072366 | 0.125 | 0.08 | 261 | 0 | 0.364 | 1 | 2 | cs | TRUE
56 | LV_404-23_0_4_line_56 |  | 50 | 51 | 0.012737 | 0.125 | 0.08 | 261 | 0 | 0.364 | 1 | 2 | cs | TRUE
57 | LV_404-23_0_4_line_57 |  | 51 | 52 | 0.007108 | 0.125 | 0.08 | 261 | 0 | 0.364 | 1 | 2 | cs | TRUE
58 | LV_404-23_0_4_line_58 |  | 52 | 68 | 0.010855 | 0.125 | 0.08 | 261 | 0 | 0.364 | 1 | 2 | cs | TRUE
59 | LV_404-23_0_4_line_59 |  | 53 | 54 | 0.017079 | 0.125 | 0.08 | 261 | 0 | 0.364 | 1 | 1 | cs | TRUE
60 | LV_404-23_0_4_line_60 |  | 54 | 55 | 0.01706 | 0.125 | 0.08 | 261 | 0 | 0.364 | 1 | 1 | cs | TRUE
61 | LV_404-23_0_4_line_61 |  | 55 | 56 | 0.017135 | 0.125 | 0.08 | 261 | 0 | 0.364 | 1 | 1 | cs | TRUE
62 | LV_404-23_0_4_line_62 |  | 56 | 65 | 0.016622 | 0.125 | 0.08 | 261 | 0 | 0.364 | 1 | 1 | cs | TRUE
63 | LV_404-23_0_4_line_63 |  | 57 | 58 | 0.0076134 | 0.125 | 0.08 | 261 | 0 | 0.364 | 1 | 1 | cs | TRUE
64 | LV_404-23_0_4_line_64 |  | 57 | 59 | 0.00748 | 0.125 | 0.08 | 261 | 0 | 0.364 | 1 | 1 | cs | TRUE
65 | LV_404-23_0_4_line_65 |  | 58 | 60 | 0.017387 | 0.125 | 0.08 | 261 | 0 | 0.364 | 1 | 1 | cs | TRUE
66 | LV_404-23_0_4_line_66 |  | 59 | 61 | 0.0074409 | 0.125 | 0.08 | 261 | 0 | 0.364 | 1 | 1 | cs | TRUE
67 | LV_404-23_0_4_line_67 |  | 60 | 62 | 0.0075431 | 0.125 | 0.08 | 261 | 0 | 0.364 | 1 | 1 | cs | TRUE
68 | LV_404-23_0_4_line_68 |  | 61 | 63 | 0.0075576 | 0.125 | 0.08 | 261 | 0 | 0.364 | 1 | 1 | cs | TRUE
69 | LV_404-23_0_4_line_69 |  | 62 | 64 | 0.0075808 | 0.125 | 0.08 | 261 | 0 | 0.364 | 1 | 1 | cs | TRUE
70 | LV_404-23_0_4_line_70 |  | 64 | 92 | 0.0075596 | 0.125 | 0.08 | 261 | 0 | 0.364 | 1 | 1 | cs | TRUE
71 | LV_404-23_0_4_line_71 |  | 65 | 66 | 0.01719 | 0.125 | 0.08 | 261 | 0 | 0.364 | 1 | 1 | cs | TRUE
72 | LV_404-23_0_4_line_72 |  | 66 | 67 | 0.01698 | 0.125 | 0.08 | 261 | 0 | 0.364 | 1 | 1 | cs | TRUE
73 | LV_404-23_0_4_line_73 |  | 68 | 69 | 0.0077627 | 0.125 | 0.08 | 261 | 0 | 0.364 | 1 | 2 | cs | TRUE
74 | LV_404-23_0_4_line_74 |  | 69 | 70 | 0.012817 | 0.125 | 0.08 | 261 | 0 | 0.364 | 1 | 2 | cs | TRUE
75 | LV_404-23_0_4_line_75 |  | 70 | 71 | 0.007517 | 0.125 | 0.08 | 261 | 0 | 0.364 | 1 | 2 | cs | TRUE
76 | LV_404-23_0_4_line_76 |  | 71 | 72 | 0.012107 | 0.125 | 0.08 | 261 | 0 | 0.364 | 1 | 2 | cs | TRUE
77 | LV_404-23_0_4_line_77 |  | 72 | 73 | 0.0058393 | 0.125 | 0.08 | 261 | 0 | 0.364 | 1 | 2 | cs | TRUE
78 | LV_404-23_0_4_line_78 |  | 73 | 77 | 0.014002 | 0.125 | 0.08 | 261 | 0 | 0.364 | 1 | 2 | cs | TRUE
79 | LV_404-23_0_4_line_79 |  | 74 | 75 | 0.0096007 | 0.125 | 0.08 | 261 | 0 | 0.364 | 1 | 2 | cs | TRUE
80 | LV_404-23_0_4_line_80 |  | 74 | 76 | 0.03832 | 0.125 | 0.08 | 261 | 0 | 0.364 | 1 | 1 | cs | TRUE
81 | LV_404-23_0_4_line_81 |  | 75 | 79 | 0.018441 | 0.125 | 0.08 | 261 | 0 | 0.364 | 1 | 2 | cs | TRUE
82 | LV_404-23_0_4_line_82 |  | 77 | 78 | 0.0051977 | 0.125 | 0.08 | 261 | 0 | 0.364 | 1 | 2 | cs | TRUE
83 | LV_404-23_0_4_line_83 |  | 78 | 81 | 0.014747 | 0.125 | 0.08 | 261 | 0 | 0.364 | 1 | 2 | cs | TRUE
84 | LV_404-23_0_4_line_84 |  | 83 | 84 | 0.0074384 | 0.125 | 0.08 | 261 | 0 | 0.364 | 1 | 1 | cs | TRUE
85 | LV_404-23_0_4_line_85 |  | 85 | 86 | 0.0075611 | 0.125 | 0.08 | 261 | 0 | 0.364 | 1 | 2 | cs | TRUE
86 | LV_404-23_0_4_line_86 |  | 86 | 87 | 0.0075808 | 0.125 | 0.08 | 261 | 0 | 0.364 | 1 | 2 | cs | TRUE
87 | LV_404-23_0_4_line_87 |  | 87 | 88 | 0.0075417 | 0.125 | 0.08 | 261 | 0 | 0.364 | 1 | 1 | cs | TRUE
88 | LV_404-23_0_4_line_88 |  | 88 | 89 | 0.01778 | 0.125 | 0.08 | 261 | 0 | 0.364 | 1 | 1 | cs | TRUE
89 | LV_404-23_0_4_line_89 |  | 89 | 90 | 0.0076134 | 0.125 | 0.08 | 261 | 0 | 0.364 | 1 | 1 | cs | TRUE
90 | LV_404-23_0_4_line_90 |  | 90 | 91 | 0.0074838 | 0.125 | 0.08 | 261 | 0 | 0.364 | 1 | 1 | cs | TRUE
91 | LV_404-23_0_4_line_91 |  | 91 | 92 | 0.0074409 | 0.125 | 0.08 | 261 | 0 | 0.364 | 1 | 1 | cs | TRUE

## trafo
| name | std_type | hv_bus | lv_bus | sn_mva | vn_hv_kv | vn_lv_kv | vk_percent | vkr_percent | pfe_kw | i0_percent | shift_degree | tap_side | tap_neutral | tap_min | tap_max | tap_step_percent | tap_step_degree | tap_pos | tap_phase_shifter | parallel | df | in_service
0 | LV_404-23_0_4_trafo_23 | 0.63 MVA 20/0.4 kV | 93 | 26 | 0.63 | 20 | 0.4 | 6 | 1.206 | 1.65 | 0.2619 | 150 | hv | 0 | -2 | 2 | 2.5 | 0 | 0 | FALSE | 1 | 1 | TRUE

## line_geodata
| x0 | y0 | x1 | y1 | x2 | y2 | x3 | y3 | x4 | y4
0 | 2612899.4489 | 1212919.8586 | 2612935.276 | 1212901.8073
1 | 2612899.4489 | 1212919.8586 | 2612882.6984 | 1212885.003
2 | 2612899.4489 | 1212919.8586 | 2612905.6633 | 1212931.0647
3 | 2612922.6435 | 1212866.8845 | 2612882.6984 | 1212885.003
4 | 2612905.6633 | 1212931.0647 | 2612911.9113 | 1212942.3314 | 2612934.2296 | 1212931.8086
5 | 2612963.7839 | 1212848.2239 | 2612962.6799 | 1212856.415 | 2612975.0068 | 1212881.7892
6 | 2612978.1562 | 1212886.6543 | 2612975.0068 | 1212881.7892
7 | 2612963.7839 | 1212848.2239 | 2612996.5133 | 1212832.8777
8 | 2612978.1562 | 1212886.6543 | 2612987.3496 | 1212906.7633
9 | 2612963.0018 | 1212918.243 | 2612934.2296 | 1212931.8086
10 | 2613036.7823 | 1212813.9964 | 2612996.5133 | 1212832.8777
11 | 2612987.3496 | 1212906.7633 | 2612963.0018 | 1212918.243
12 | 2613036.7823 | 1212813.9964 | 2613047.6469 | 1212854.9875
13 | 2613047.6469 | 1212854.9875 | 2613037.5417 | 1212859.4902 | 2613020.9022 | 1212867.1015
14 | 2613047.6469 | 1212854.9875 | 2613057.609 | 1212884.7703 | 2613062.5464 | 1212902.2353
15 | 2613047.6469 | 1212854.9875 | 2613067.1083 | 1212847.3662
16 | 2613060.3428 | 1212909.5235 | 2613062.5464 | 1212902.2353
17 | 2613062.5464 | 1212902.2353 | 2613071.7553 | 1212901.1659 | 2613077.1421 | 1212899.1376
18 | 2613060.3428 | 1212909.5235 | 2613061.1986 | 1212917.6744
19 | 2613060.3428 | 1212909.5235 | 2613052.8989 | 1212913.869
20 | 2613077.1421 | 1212899.1376 | 2613094.271 | 1212892.688
21 | 2613061.1986 | 1212917.6744 | 2613069.0747 | 1212914.6788
22 | 2613061.1986 | 1212917.6744 | 2613058.7548 | 1212930.5985 | 2613059.0651 | 1212932.1628
23 | 2613036.2377 | 1212921.4301 | 2613049.8315 | 1212915.6596 | 2613052.8989 | 1212913.869
24 | 2613094.271 | 1212892.688 | 2613107.3043 | 1212887.7805 | 2613114.4452 | 1212885.0112
25 | 2612840.0265 | 1213017.986 | 2612842.6919 | 1213011.2658 | 2612839.5896 | 1213002.0873 | 2612832.451 | 1212987.1192 | 2612828.9983 | 1212980.162
26 | 2612840.0265 | 1213017.986 | 2612839.474 | 1213056.0284 | 2612831.6404 | 1213060.5586
27 | 2612840.0265 | 1213017.986 | 2612826.7783 | 1213024.7533
28 | 2612887.364 | 1212993.2453 | 2612840.0265 | 1213017.986
29 | 2612826.7783 | 1213024.7533 | 2612797.1157 | 1213039.905
30 | 2612887.364 | 1212993.2453 | 2612887.597 | 1212991.3621 | 2612893.1753 | 1212988.5353
31 | 2612901.1852 | 1212984.4763 | 2612893.1753 | 1212988.5353
32 | 2612891.1197 | 1213034.5717 | 2612903.0637 | 1213029.4335
33 | 2612891.1197 | 1213034.5717 | 2612895.979 | 1213046.7389
34 | 2612903.0637 | 1213029.4335 | 2612918.6624 | 1213022.7231
35 | 2612900.6695 | 1213058.4835 | 2612895.979 | 1213046.7389
36 | 2613128.7409 | 1212966.1826 | 2613156.9638 | 1212961.3658
37 | 2613121.5964 | 1212968.7916 | 2613128.7409 | 1212966.1826
38 | 2613121.5964 | 1212968.7916 | 2613114.5717 | 1212971.3568
39 | 2613077.7179 | 1212984.8148 | 2613073.4523 | 1212975.4494
40 | 2613077.7179 | 1212984.8148 | 2613061.9219 | 1212991.3874
41 | 2613077.7179 | 1212984.8148 | 2613093.3703 | 1212979.099
42 | 2613073.1473 | 1212974.7798 | 2613073.4523 | 1212975.4494
43 | 2613061.9219 | 1212991.3874 | 2613055.014 | 1212994.2617
44 | 2613093.3703 | 1212979.099 | 2613100.4875 | 1212976.5
45 | 2613066.7675 | 1212959.0097 | 2613071.9346 | 1212972.1173 | 2613073.1473 | 1212974.7798
46 | 2613048.1441 | 1212997.1203 | 2613055.014 | 1212994.2617
47 | 2613107.5846 | 1212973.9083 | 2613100.4875 | 1212976.5
48 | 2612901.1852 | 1212984.4763 | 2612911.3962 | 1212979.3019
49 | 2612911.3962 | 1212979.3019 | 2612919.0115 | 1212975.4429
50 | 2612918.6624 | 1213022.7231 | 2612934.4575 | 1213015.9282
51 | 2612900.6695 | 1213058.4835 | 2612918.1981 | 1213051.19
52 | 2612919.0115 | 1212975.4429 | 2612929.0173 | 1212970.3726
53 | 2612934.4575 | 1213015.9282 | 2612949.9792 | 1213009.2509
54 | 2612918.1981 | 1213051.19 | 2612925.1988 | 1213048.277
55 | 2612935.4723 | 1212967.1015 | 2612929.0173 | 1212970.3726
56 | 2612935.4723 | 1212967.1015 | 2612946.8338 | 1212961.3441
57 | 2612953.1742 | 1212958.1312 | 2612946.8338 | 1212961.3441
58 | 2612953.1742 | 1212958.1312 | 2612962.8571 | 1212953.2244
59 | 2612949.9792 | 1213009.2509 | 2612965.668 | 1213002.5017
60 | 2612965.668 | 1213002.5017 | 2612981.3398 | 1212995.7599
61 | 2612981.3398 | 1212995.7599 | 2612997.0797 | 1212988.9887
62 | 2612997.0797 | 1212988.9887 | 2613012.3491 | 1212982.42
63 | 2612945.9525 | 1213039.6415 | 2612952.9817 | 1213036.7167
64 | 2612945.9525 | 1213039.6415 | 2612939.0464 | 1213042.5151
65 | 2612969.0341 | 1213030.0374 | 2612952.9817 | 1213036.7167
66 | 2612939.0464 | 1213042.5151 | 2612932.1765 | 1213045.3736
67 | 2612975.9984 | 1213027.1396 | 2612969.0341 | 1213030.0374
68 | 2612932.1765 | 1213045.3736 | 2612925.1988 | 1213048.277
69 | 2612975.9984 | 1213027.1396 | 2612982.9975 | 1213024.2273
70 | 2612989.977 | 1213021.3232 | 2612982.9975 | 1213024.2273
71 | 2613012.3491 | 1212982.42 | 2613028.14 | 1212975.6269
72 | 2613028.14 | 1212975.6269 | 2613043.7379 | 1212968.9169
73 | 2612969.7815 | 1212949.7155 | 2612962.8571 | 1212953.2244
74 | 2612969.7815 | 1212949.7155 | 2612970.6979 | 1212949.2511 | 2612981.5505 | 1212944.6443
75 | 2612988.4698 | 1212941.7071 | 2612981.5505 | 1212944.6443
76 | 2612988.4698 | 1212941.7071 | 2612999.6144 | 1212936.9763
77 | 2613004.9895 | 1212934.6946 | 2612999.6144 | 1212936.9763
78 | 2613004.9895 | 1212934.6946 | 2613017.8785 | 1212929.2234
79 | 2613066.7675 | 1212959.0097 | 2613063.2496 | 1212950.0768
80 | 2613066.7675 | 1212959.0097 | 2613070.184 | 1212952.8693 | 2613099.1657 | 1212941.0666
81 | 2613063.2496 | 1212950.0768 | 2613061.9781 | 1212946.848 | 2613059.0651 | 1212932.1628
82 | 2613022.6629 | 1212927.1924 | 2613017.8785 | 1212929.2234
83 | 2613022.6629 | 1212927.1924 | 2613036.2377 | 1212921.4301
84 | 2613107.5846 | 1212973.9083 | 2613114.5717 | 1212971.3568
85 | 2613048.1441 | 1212997.1203 | 2613041.1631 | 1213000.025
86 | 2613034.164 | 1213002.9373 | 2613041.1631 | 1213000.025
87 | 2613034.164 | 1213002.9373 | 2613027.2011 | 1213005.8345
88 | 2613027.2011 | 1213005.8345 | 2613010.7857 | 1213012.6649
89 | 2613003.7564 | 1213015.5897 | 2613010.7857 | 1213012.6649
90 | 2613003.7564 | 1213015.5897 | 2612996.8469 | 1213018.4647
91 | 2612989.977 | 1213021.3232 | 2612996.8469 | 1213018.4647

## bus_geodata
| x | y | coords
0 | 2612935.276 | 1212901.8073
1 | 2612899.4489 | 1212919.8586
2 | 2612882.6984 | 1212885.003
3 | 2612905.6633 | 1212931.0647
4 | 2612975.0068 | 1212881.7892
5 | 2612963.7839 | 1212848.2239
6 | 2612978.1562 | 1212886.6543
7 | 2612922.6435 | 1212866.8845
8 | 2612934.2296 | 1212931.8086
9 | 2612996.5133 | 1212832.8777
10 | 2612987.3496 | 1212906.7633
11 | 2612963.0018 | 1212918.243
12 | 2613036.7823 | 1212813.9964
13 | 2613020.9022 | 1212867.1015
14 | 2613047.6469 | 1212854.9875
15 | 2613062.5464 | 1212902.2353
16 | 2613067.1083 | 1212847.3662
17 | 2613060.3428 | 1212909.5235
18 | 2613077.1421 | 1212899.1376
19 | 2613061.1986 | 1212917.6744
20 | 2613052.8989 | 1212913.869
21 | 2613094.271 | 1212892.688
22 | 2612828.9983 | 1212980.162
23 | 2612840.0265 | 1213017.986
24 | 2612831.6404 | 1213060.5586
25 | 2612826.7783 | 1213024.7533
26 | 2612887.364 | 1212993.2453
27 | 2612893.1753 | 1212988.5353
28 | 2612797.1157 | 1213039.905
29 | 2612891.1197 | 1213034.5717
30 | 2612903.0637 | 1213029.4335
31 | 2612895.979 | 1213046.7389
32 | 2613156.9638 | 1212961.3658
33 | 2613128.7409 | 1212966.1826
34 | 2613121.5964 | 1212968.7916
35 | 2613077.7179 | 1212984.8148
36 | 2613073.4523 | 1212975.4494
37 | 2613061.9219 | 1212991.3874
38 | 2613093.3703 | 1212979.099
39 | 2613073.1473 | 1212974.7798
40 | 2613055.014 | 1212994.2617
41 | 2613100.4875 | 1212976.5
42 | 2612901.1852 | 1212984.4763
43 | 2612911.3962 | 1212979.3019
44 | 2612918.6624 | 1213022.7231
45 | 2612900.6695 | 1213058.4835
46 | 2612919.0115 | 1212975.4429
47 | 2612934.4575 | 1213015.9282
48 | 2612918.1981 | 1213051.19
49 | 2612929.0173 | 1212970.3726
50 | 2612935.4723 | 1212967.1015
51 | 2612946.8338 | 1212961.3441
52 | 2612953.1742 | 1212958.1312
53 | 2612949.9792 | 1213009.2509
54 | 2612965.668 | 1213002.5017
55 | 2612981.3398 | 1212995.7599
56 | 2612997.0797 | 1212988.9887
57 | 2612945.9525 | 1213039.6415
58 | 2612952.9817 | 1213036.7167
59 | 2612939.0464 | 1213042.5151
60 | 2612969.0341 | 1213030.0374
61 | 2612932.1765 | 1213045.3736
62 | 2612975.9984 | 1213027.1396
63 | 2612925.1988 | 1213048.277
64 | 2612982.9975 | 1213024.2273
65 | 2613012.3491 | 1212982.42
66 | 2613028.14 | 1212975.6269
67 | 2613043.7379 | 1212968.9169
68 | 2612962.8571 | 1212953.2244
69 | 2612969.7815 | 1212949.7155
70 | 2612981.5505 | 1212944.6443
71 | 2612988.4698 | 1212941.7071
72 | 2612999.6144 | 1212936.9763
73 | 2613004.9895 | 1212934.6946
74 | 2613066.7675 | 1212959.0097
75 | 2613063.2496 | 1212950.0768
76 | 2613099.1657 | 1212941.0666
77 | 2613017.8785 | 1212929.2234
78 | 2613022.6629 | 1212927.1924
79 | 2613059.0651 | 1212932.1628
80 | 2613069.0747 | 1212914.6788
81 | 2613036.2377 | 1212921.4301
82 | 2613114.4452 | 1212885.0112
83 | 2613107.5846 | 1212973.9083
84 | 2613114.5717 | 1212971.3568
85 | 2613048.1441 | 1212997.1203
86 | 2613041.1631 | 1213000.025
87 | 2613034.164 | 1213002.9373
88 | 2613027.2011 | 1213005.8345
89 | 2613010.7857 | 1213012.6649
90 | 2613003.7564 | 1213015.5897
91 | 2612996.8469 | 1213018.4647
92 | 2612989.977 | 1213021.3232
93 | 2612891.1197 | 1213034.5717

## line_std_types
| c_nf_per_km | r_ohm_per_km | x_ohm_per_km | max_i_ka | type | q_mm2 | alpha | voltage_rating
NAYY 4x50 SE | 210 | 0.642 | 0.083 | 0.142 | cs | 50 | 0.00403 | LV
NAYY 4x120 SE | 264 | 0.225 | 0.08 | 0.242 | cs | 120 | 0.00403 | LV
NAYY 4x150 SE | 261 | 0.208 | 0.08 | 0.27 | cs | 150 | 0.00403 | LV
NA2XS2Y 1x95 RM/25 12/20 kV | 216 | 0.313 | 0.132 | 0.252 | cs | 95 | 0.00403 | MV
NA2XS2Y 1x185 RM/25 12/20 kV | 273 | 0.161 | 0.117 | 0.362 | cs | 185 | 0.00403 | MV
NA2XS2Y 1x240 RM/25 12/20 kV | 304 | 0.122 | 0.112 | 0.421 | cs | 240 | 0.00403 | MV
NA2XS2Y 1x95 RM/25 6/10 kV | 315 | 0.313 | 0.123 | 0.249 | cs | 95 | 0.00403 | MV
NA2XS2Y 1x185 RM/25 6/10 kV | 406 | 0.161 | 0.11 | 0.358 | cs | 185 | 0.00403 | MV
NA2XS2Y 1x240 RM/25 6/10 kV | 456 | 0.122 | 0.105 | 0.416 | cs | 240 | 0.00403 | MV
NA2XS2Y 1x150 RM/25 12/20 kV | 250 | 0.206 | 0.116 | 0.319 | cs | 150 | 0.00403 | MV
NA2XS2Y 1x120 RM/25 12/20 kV | 230 | 0.253 | 0.119 | 0.283 | cs | 120 | 0.00403 | MV
NA2XS2Y 1x70 RM/25 12/20 kV | 190 | 0.443 | 0.132 | 0.22 | cs | 70 | 0.00403 | MV
NA2XS2Y 1x150 RM/25 6/10 kV | 360 | 0.206 | 0.11 | 0.315 | cs | 150 | 0.00403 | MV
NA2XS2Y 1x120 RM/25 6/10 kV | 340 | 0.253 | 0.113 | 0.28 | cs | 120 | 0.00403 | MV
NA2XS2Y 1x70 RM/25 6/10 kV | 280 | 0.443 | 0.123 | 0.217 | cs | 70 | 0.00403 | MV
N2XS(FL)2Y 1x120 RM/35 64/110 kV | 112 | 0.153 | 0.166 | 0.366 | cs | 120 | 0.00393 | HV
N2XS(FL)2Y 1x185 RM/35 64/110 kV | 125 | 0.099 | 0.156 | 0.457 | cs | 185 | 0.00393 | HV
N2XS(FL)2Y 1x240 RM/35 64/110 kV | 135 | 0.075 | 0.149 | 0.526 | cs | 240 | 0.00393 | HV
N2XS(FL)2Y 1x300 RM/35 64/110 kV | 144 | 0.06 | 0.144 | 0.588 | cs | 300 | 0.00393 | HV
15-AL1/3-ST1A 0.4 | 11 | 1.8769 | 0.35 | 0.105 | ol | 16 | 0.00403 | LV
24-AL1/4-ST1A 0.4 | 11.25 | 1.2012 | 0.335 | 0.14 | ol | 24 | 0.00403 | LV
48-AL1/8-ST1A 0.4 | 12.2 | 0.5939 | 0.3 | 0.21 | ol | 48 | 0.00403 | LV
94-AL1/15-ST1A 0.4 | 13.2 | 0.306 | 0.29 | 0.35 | ol | 94 | 0.00403 | LV
34-AL1/6-ST1A 10.0 | 9.7 | 0.8342 | 0.36 | 0.17 | ol | 34 | 0.00403 | MV
48-AL1/8-ST1A 10.0 | 10.1 | 0.5939 | 0.35 | 0.21 | ol | 48 | 0.00403 | MV
70-AL1/11-ST1A 10.0 | 10.4 | 0.4132 | 0.339 | 0.29 | ol | 70 | 0.00403 | MV
94-AL1/15-ST1A 10.0 | 10.75 | 0.306 | 0.33 | 0.35 | ol | 94 | 0.00403 | MV
122-AL1/20-ST1A 10.0 | 11.1 | 0.2376 | 0.323 | 0.41 | ol | 122 | 0.00403 | MV
149-AL1/24-ST1A 10.0 | 11.25 | 0.194 | 0.315 | 0.47 | ol | 149 | 0.00403 | MV
34-AL1/6-ST1A 20.0 | 9.15 | 0.8342 | 0.382 | 0.17 | ol | 34 | 0.00403 | MV
48-AL1/8-ST1A 20.0 | 9.5 | 0.5939 | 0.372 | 0.21 | ol | 48 | 0.00403 | MV
70-AL1/11-ST1A 20.0 | 9.7 | 0.4132 | 0.36 | 0.29 | ol | 70 | 0.00403 | MV
94-AL1/15-ST1A 20.0 | 10 | 0.306 | 0.35 | 0.35 | ol | 94 | 0.00403 | MV
122-AL1/20-ST1A 20.0 | 10.3 | 0.2376 | 0.344 | 0.41 | ol | 122 | 0.00403 | MV
149-AL1/24-ST1A 20.0 | 10.5 | 0.194 | 0.337 | 0.47 | ol | 149 | 0.00403 | MV
184-AL1/30-ST1A 20.0 | 10.75 | 0.1571 | 0.33 | 0.535 | ol | 184 | 0.00403 | MV
243-AL1/39-ST1A 20.0 | 11 | 0.1188 | 0.32 | 0.645 | ol | 243 | 0.00403 | MV
48-AL1/8-ST1A 110.0 | 8 | 0.5939 | 0.46 | 0.21 | ol | 48 | 0.00403 | HV
70-AL1/11-ST1A 110.0 | 8.4 | 0.4132 | 0.45 | 0.29 | ol | 70 | 0.00403 | HV
94-AL1/15-ST1A 110.0 | 8.65 | 0.306 | 0.44 | 0.35 | ol | 94 | 0.00403 | HV
122-AL1/20-ST1A 110.0 | 8.5 | 0.2376 | 0.43 | 0.41 | ol | 122 | 0.00403 | HV
149-AL1/24-ST1A 110.0 | 8.75 | 0.194 | 0.41 | 0.47 | ol | 149 | 0.00403 | HV
184-AL1/30-ST1A 110.0 | 8.8 | 0.1571 | 0.4 | 0.535 | ol | 184 | 0.00403 | HV
243-AL1/39-ST1A 110.0 | 9 | 0.1188 | 0.39 | 0.645 | ol | 243 | 0.00403 | HV
305-AL1/39-ST1A 110.0 | 9.2 | 0.0949 | 0.38 | 0.74 | ol | 305 | 0.00403 | HV
490-AL1/64-ST1A 110.0 | 9.75 | 0.059 | 0.37 | 0.96 | ol | 490 | 0.00403 | HV
679-AL1/86-ST1A 110.0 | 9.95 | 0.042 | 0.36 | 1.15 | ol | 679 | 0.00403 | HV
490-AL1/64-ST1A 220.0 | 10 | 0.059 | 0.285 | 0.96 | ol | 490 | 0.00403 | HV
679-AL1/86-ST1A 220.0 | 11.7 | 0.042 | 0.275 | 1.15 | ol | 679 | 0.00403 | HV
490-AL1/64-ST1A 380.0 | 11 | 0.059 | 0.253 | 0.96 | ol | 490 | 0.00403 | HV
679-AL1/86-ST1A 380.0 | 14.6 | 0.042 | 0.25 | 1.15 | ol | 679 | 0.00403 | HV

## trafo_std_types
| i0_percent | pfe_kw | vkr_percent | sn_mva | vn_lv_kv | vn_hv_kv | vk_percent | shift_degree | vector_group | tap_side | tap_neutral | tap_min | tap_max | tap_step_degree | tap_step_percent | tap_phase_shifter
160 MVA 380/110 kV | 0.06 | 60 | 0.25 | 160 | 110 | 380 | 12.2 | 0 | Yy0 | hv | 0 | -9 | 9 | 0 | 1.5 | FALSE
100 MVA 220/110 kV | 0.06 | 55 | 0.26 | 100 | 110 | 220 | 12 | 0 | Yy0 | hv | 0 | -9 | 9 | 0 | 1.5 | FALSE
63 MVA 110/20 kV | 0.04 | 22 | 0.32 | 63 | 20 | 110 | 18 | 150 | YNd5 | hv | 0 | -9 | 9 | 0 | 1.5 | FALSE
40 MVA 110/20 kV | 0.05 | 18 | 0.34 | 40 | 20 | 110 | 16.2 | 150 | YNd5 | hv | 0 | -9 | 9 | 0 | 1.5 | FALSE
25 MVA 110/20 kV | 0.07 | 14 | 0.41 | 25 | 20 | 110 | 12 | 150 | YNd5 | hv | 0 | -9 | 9 | 0 | 1.5 | FALSE
63 MVA 110/10 kV | 0.04 | 22 | 0.32 | 63 | 10 | 110 | 18 | 150 | YNd5 | hv | 0 | -9 | 9 | 0 | 1.5 | FALSE
40 MVA 110/10 kV | 0.05 | 18 | 0.34 | 40 | 10 | 110 | 16.2 | 150 | YNd5 | hv | 0 | -9 | 9 | 0 | 1.5 | FALSE
25 MVA 110/10 kV | 0.07 | 14 | 0.41 | 25 | 10 | 110 | 12 | 150 | YNd5 | hv | 0 | -9 | 9 | 0 | 1.5 | FALSE
0.25 MVA 20/0.4 kV | 0.32 | 0.8 | 1.44 | 0.25 | 0.4 | 20 | 6 | 150 | Yzn5 | hv | 0 | -2 | 2 | 0 | 2.5 | FALSE
0.4 MVA 20/0.4 kV | 0.3375 | 1.35 | 1.425 | 0.4 | 0.4 | 20 | 6 | 150 | Dyn5 | hv | 0 | -2 | 2 | 0 | 2.5 | FALSE
0.63 MVA 20/0.4 kV | 0.2619 | 1.65 | 1.206 | 0.63 | 0.4 | 20 | 6 | 150 | Dyn5 | hv | 0 | -2 | 2 | 0 | 2.5 | FALSE
0.25 MVA 10/0.4 kV | 0.24 | 0.6 | 1.2 | 0.25 | 0.4 | 10 | 4 | 150 | Dyn5 | hv | 0 | -2 | 2 | 0 | 2.5 | FALSE
0.4 MVA 10/0.4 kV | 0.2375 | 0.95 | 1.325 | 0.4 | 0.4 | 10 | 4 | 150 | Dyn5 | hv | 0 | -2 | 2 | 0 | 2.5 | FALSE
0.63 MVA 10/0.4 kV | 0.1873 | 1.18 | 1.0794 | 0.63 | 0.4 | 10 | 4 | 150 | Dyn5 | hv | 0 | -2 | 2 | 0 | 2.5 | FALSE

## trafo3w_std_types
| sn_hv_mva | sn_mv_mva | sn_lv_mva | vn_hv_kv | vn_mv_kv | vn_lv_kv | vk_hv_percent | vk_mv_percent | vk_lv_percent | vkr_hv_percent | vkr_mv_percent | vkr_lv_percent | pfe_kw | i0_percent | shift_mv_degree | shift_lv_degree | vector_group | tap_side | tap_neutral | tap_min | tap_max | tap_step_percent
63/25/38 MVA 110/20/10 kV | 63 | 25 | 38 | 110 | 20 | 10 | 10.4 | 10.4 | 10.4 | 0.28 | 0.32 | 0.35 | 35 | 0.89 | 0 | 0 | YN0yn0yn0 | hv | 0 | -10 | 10 | 1.2
63/25/38 MVA 110/10/10 kV | 63 | 25 | 38 | 110 | 10 | 10 | 10.4 | 10.4 | 10.4 | 0.28 | 0.32 | 0.35 | 35 | 0.89 | 0 | 0 | YN0yn0yn0 | hv | 0 | -10 | 10 | 1.2

## fuse_std_types
| fuse_type | i_rated_a | t_avg | t_min | t_total | x_avg | x_min | x_total
HV 100A | HV 100A | 100 | 0 | [10.0, 3.64, 0.854, 0.281, 0.1, 0.0531, 0.022, 0.01] | [10.0, 4.267, 1.21, 0.403, 0.1, 0.058, 0.022, 0.01] | 0 | [300.0, 350.0, 450.0, 550.0, 700.0, 850.0, 1200.0, 1752.0] | [600.0, 700.0, 900.0, 1150.0, 1665.0, 2000.0, 3000.0, 4313.0]
HV 10A | HV 10A | 10 | 0 | [10.0, 1675.0, 0.344, 0.156, 0.1, 0.0417, 0.0171, 0.01] | [10.0, 1.3, 0.3, 0.155, 0.1, 0.0555, 0.023, 0.01] | 0 | [30.0, 32.0, 35.0, 37.0, 39.0, 50.0, 70.0, 88.0] | [60.0, 70.0, 80.0, 87.0, 94.0, 110.0, 150.0, 216.0]
HV 125A | HV 125A | 125 | 0 | [10.0, 1.82, 0.344, 0.1, 0.0467, 0.0269, 0.01] | [10.0, 2.478, 0.426, 0.1, 0.0427, 0.0211, 0.01] | 0 | [375.0, 500.0, 700.0, 925.0, 1200.0, 1500.0, 2341.0] | [750.0, 1000.0, 1500.0, 2200.0, 3000.0, 4000.0, 5765.0]
HV 160A | HV 160A | 160 | 0 | [10.0, 4.15, 1.03, 0.198, 0.1, 0.051, 0.0172, 0.01] | [10.0, 2.3, 0.734, 0.274, 0.1, 0.046, 0.0177, 0.01] | 0 | [480.0, 550.0, 700.0, 1000.0, 1260.0, 1600.0, 2500.0, 3227.0] | [960.0, 1300.0, 1700.0, 2200.0, 2996.0, 4000.0, 6000.0, 7946.0]
HV 16A | HV 16A | 16 | 0 | [10.0, 0.352, 0.164, 0.1, 0.0649, 0.0342, 0.01] | [10.0, 2.34, 0.722, 0.181, 0.1, 0.055, 0.0296, 0.01] | 0 | [48.0, 60.0, 65.0, 71.0, 80.0, 100.0, 162.0] | [96.0, 110.0, 125.0, 150.0, 168.0, 200.0, 250.0, 398.0]
HV 200A | HV 200A | 200 | 0 | [10.0, 4.267, 1.21, 0.403, 0.1, 0.058, 0.022, 0.01] | [10.0, 3.73, 1.654, 0.328, 0.1, 0.0531, 0.019, 0.01] | 0 | [600.0, 700.0, 900.0, 1150.0, 1665.0, 2000.0, 3000.0, 4313.0] | [1200.0, 1500.0, 1800.0, 2700.0, 3960.0, 5000.0, 7500.0, 10620.0]
HV 20A | HV 20A | 20 | 0 | [10.0, 1.3, 0.3, 0.155, 0.1, 0.0555, 0.023, 0.01] | [10.0, 1.3, 0.161, 0.1, 0.0611, 0.0399, 0.0141, 0.01] | 0 | [60.0, 70.0, 80.0, 87.0, 94.0, 110.0, 150.0, 216.0] | [120.0, 150.0, 200.0, 223.0, 260.0, 300.0, 450.0, 532.0]
HV 25A | HV 25A | 25 | 0 | [10.0, 2.512, 0.833, 0.299, 0.1, 0.0372, 0.0223, 0.01] | [10.0, 3.125, 0.597, 0.198, 0.1, 0.0378, 0.022, 0.01] | 0 | [75.0, 82.0, 90.0, 100.0, 124.0, 170.0, 200.0, 289.0] | [150.0, 170.0, 210.0, 250.0, 294.0, 400.0, 500.0, 711.0]
HV 31.5A | HV 31.5A | 31.5 | 0 | [10.0, 2.34, 0.722, 0.181, 0.1, 0.055, 0.0296, 0.01] | [10.0, 2.84, 0.368, 0.164, 0.1, 0.0621, 0.0378, 0.0195, 0.01] | 0 | [95.0, 110.0, 125.0, 150.0, 165.0, 200.0, 250.0, 390.0] | [189.0, 220.0, 300.0, 350.0, 393.0, 450.0, 530.0, 700.0, 960.0]
HV 40A | HV 40A | 40 | 0 | [10.0, 1.3, 0.161, 0.1, 0.0611, 0.0399, 0.0141, 0.01] | [10.0, 2.05, 0.369, 0.198, 0.1, 0.051, 0.0298, 0.01] | 0 | [120.0, 150.0, 200.0, 223.0, 260.0, 300.0, 450.0, 532.0] | [240.0, 300.0, 400.0, 450.0, 530.0, 650.0, 800.0, 1311.0]
HV 50A | HV 50A | 50 | 0 | [10.0, 3.215, 0.597, 0.198, 0.1, 0.0378, 0.022, 0.01] | [10.0, 3.64, 0.854, 0.281, 0.1, 0.0531, 0.022, 0.01] | 0 | [150.0, 170.0, 210.0, 250.0, 294.0, 400.0, 500.0, 711.0] | [300.0, 350.0, 450.0, 550.0, 700.0, 850.0, 1200.0, 1752.0]
HV 6.3A | HV 6.3A | 6.3 | 0 | [10.0, 1.39, 0.344, 0.168, 0.1, 0.056, 0.0263, 0.01] | [10.0, 1.711, 0.516, 0.198, 0.1, 0.0634, 0.0303, 0.01] | 0 | [19.0, 19.5, 20.4, 20.8, 22.0, 25.0, 32.0, 48.0] | [38.0, 40.0, 43.0, 48.0, 53.0, 60.0, 75.0, 118.0]
HV 63A | HV 63A | 63 | 0 | [10.0, 2.84, 0.368, 0.164, 0.1, 0.0621, 0.0378, 0.0195, 0.01] | [10.0, 1.82, 0.344, 0.1, 0.0467, 0.0269, 0.01] | 0 | [189.0, 220.0, 300.0, 350.0, 393.0, 450.0, 530.0, 700.0, 961.0] | [378.0, 500.0, 700.0, 934.0, 1200.0, 1500.0, 2366.0]
HV 80A | HV 80A | 80 | 0 | [10.0, 2.05, 0.369, 0.198, 0.1, 0.051, 0.0298, 0.01] | [10.0, 4.15, 1.03, 0.198, 0.1, 0.051, 0.0172, 0.01] | 0 | [240.0, 300.0, 400.0, 450.0, 530.0, 650.0, 800.0, 1311.0] | [480.0, 550.0, 700.0, 1000.0, 1260.0, 1600.0, 2500.0, 3227.0]
Siemens NH-1-100 | Siemens NH-1-100 | 100 | [5400.0, 2000.0, 400.0, 20.0, 1.0, 0.2, 0.012, 0.004] | 0 | 0 | [150.0, 190.0, 250.0, 430.0, 900.0, 1250.0, 2700.0, 3600.0] | 0 | 0
Siemens NH-1-125 | Siemens NH-1-125 | 125 | [4800.0, 120.0, 7.0, 0.1, 0.004] | 0 | 0 | [180.0, 400.0, 740.0, 2000.0, 4250.0] | 0 | 0
Siemens NH-1-16 | Siemens NH-1-16 | 16 | [4000.0, 400.0, 2.0, 0.1, 0.04, 0.01] | 0 | 0 | [26.0, 35.0, 75.0, 150.0, 200.0, 300.0] | 0 | 0
Siemens NH-1-160 | Siemens NH-1-160 | 160 | [4800.0, 120.0, 7.0, 0.1, 0.004] | 0 | 0 | [210.0, 500.0, 900.0, 2300.0, 5000.0] | 0 | 0
Siemens NH-1-25 | Siemens NH-1-25 | 25 | [4000.0, 1000.0, 10.0, 0.2, 0.02, 0.01] | 0 | 0 | [40.0, 50.0, 100.0, 210.0, 400.0, 500.0] | 0 | 0
Siemens NH-1-50 | Siemens NH-1-50 | 50 | [4000.0, 40.0, 4.0, 1.0, 0.02, 0.01] | 0 | 0 | [86.0, 200.0, 300.0, 400.0, 1000.0, 1280.0] | 0 | 0
Siemens NH-1-63 | Siemens NH-1-63 | 63 | [4000.0, 100.0, 10.0, 2.0, 0.04, 0.01] | 0 | 0 | [100.0, 200.0, 300.0, 400.0, 1000.0, 1500.0] | 0 | 0
Siemens NH-1-80 | Siemens NH-1-80 | 80 | [4800.0, 120.0, 7.0, 0.1, 0.01] | 0 | 0 | [150.58, 250.0, 450.0, 1150.0, 2470.0] | 0 | 0
Siemens NH-2-1000 | Siemens NH-2-1000 | 1000 | [4800.0, 120.0, 7.0, 0.1, 0.004] | 0 | 0 | [1900.0, 3500.0, 8400.0, 24000.0, 52000.0] | 0 | 0
Siemens NH-2-200 | Siemens NH-2-200 | 200 | [4800.0, 120.0, 7.0, 0.1, 0.004] | 0 | 0 | [280.0, 650.0, 1200.0, 3000.0, 7000.0] | 0 | 0
Siemens NH-2-224 | Siemens NH-2-224 | 224 | [4800.0, 120.0, 7.0, 0.2, 0.04, 0.004] | 0 | 0 | [400.0, 750.0, 1453.0, 3025.0, 4315.0, 7600.0] | 0 | 0
Siemens NH-2-250 | Siemens NH-2-250 | 250 | [4800.0, 120.0, 7.0, 0.1, 0.004] | 0 | 0 | [450.0, 800.0, 1650.0, 4000.0, 8500.0] | 0 | 0
Siemens NH-2-315 | Siemens NH-2-315 | 315 | [4800.0, 120.0, 7.0, 0.1, 0.004] | 0 | 0 | [550.0, 920.0, 1900.0, 5000.0, 11000.0] | 0 | 0
Siemens NH-2-355 | Siemens NH-2-355 | 355 | [4800.0, 120.0, 6.0, 0.1, 0.004] | 0 | 0 | [650.0, 1116.27, 2350.0, 5840.0, 12790.0] | 0 | 0
Siemens NH-2-400 | Siemens NH-2-400 | 400 | [4800.0, 120.0, 7.0, 0.1, 0.004] | 0 | 0 | [720.0, 1350.0, 2800.0, 6500.0, 15000.0] | 0 | 0
Siemens NH-2-425 | Siemens NH-2-425 | 425 | [4800.0, 120.0, 7.0, 0.1, 0.004] | 0 | 0 | [850.0, 1500.0, 3050.0, 7500.0, 16500.0] | 0 | 0
Siemens NH-2-630 | Siemens NH-2-630 | 630 | [4800.0, 120.0, 7.0, 0.1, 0.004] | 0 | 0 | [1200.0, 2000.0, 4800.0, 12000.0, 26000.0] | 0 | 0

## dtypes
| element | column | dtype
0 | bus | name | object
1 | bus | vn_kv | float64
2 | bus | type | object
3 | bus | zone | object
4 | bus | in_service | bool
5 | load | name | object
6 | load | bus | uint32
7 | load | p_mw | float64
8 | load | q_mvar | float64
9 | load | const_z_percent | float64
10 | load | const_i_percent | float64
11 | load | sn_mva | float64
12 | load | scaling | float64
13 | load | in_service | bool
14 | load | type | object
15 | ext_grid | name | object
16 | ext_grid | bus | uint32
17 | ext_grid | vm_pu | float64
18 | ext_grid | va_degree | float64
19 | ext_grid | slack_weight | float64
20 | ext_grid | in_service | bool
21 | line | name | object
22 | line | std_type | object
23 | line | from_bus | uint32
24 | line | to_bus | uint32
25 | line | length_km | float64
26 | line | r_ohm_per_km | float64
27 | line | x_ohm_per_km | float64
28 | line | c_nf_per_km | float64
29 | line | g_us_per_km | float64
30 | line | max_i_ka | float64
31 | line | df | float64
32 | line | parallel | uint32
33 | line | type | object
34 | line | in_service | bool
35 | trafo | name | object
36 | trafo | std_type | object
37 | trafo | hv_bus | uint32
38 | trafo | lv_bus | uint32
39 | trafo | sn_mva | float64
40 | trafo | vn_hv_kv | float64
41 | trafo | vn_lv_kv | float64
42 | trafo | vk_percent | float64
43 | trafo | vkr_percent | float64
44 | trafo | pfe_kw | float64
45 | trafo | i0_percent | float64
46 | trafo | shift_degree | float64
47 | trafo | tap_side | object
48 | trafo | tap_neutral | int32
49 | trafo | tap_min | int32
50 | trafo | tap_max | int32
51 | trafo | tap_step_percent | float64
52 | trafo | tap_step_degree | float64
53 | trafo | tap_pos | int32
54 | trafo | tap_phase_shifter | bool
55 | trafo | parallel | uint32
56 | trafo | df | float64
57 | trafo | in_service | bool
58 | line_geodata | coords | object
59 | bus_geodata | x | float64
60 | bus_geodata | y | float64
61 | bus_geodata | coords | object

## parameters
| version | format_version | converged | OPF_converged | name | f_hz | sn_mva
0 | 2.14.6 | 2.14.0 | FALSE | FALSE |  | 50 | 1