## bus
| name | vn_kv | type | zone | in_service
0 | bus_LV_404-25_0_3_node_0 | 0.4 | n |  | TRUE
1 | bus_LV_404-25_0_3_node_1 | 0.4 | n |  | TRUE
2 | bus_LV_404-25_0_3_node_2 | 0.4 | n |  | TRUE
3 | bus_LV_404-25_0_3_node_3 | 0.4 | n |  | TRUE
4 | bus_LV_404-25_0_3_node_4 | 0.4 | n |  | TRUE
5 | bus_LV_404-25_0_3_node_6 | 0.4 | n |  | TRUE
6 | bus_LV_404-25_0_3_node_7 | 0.4 | n |  | TRUE
7 | bus_LV_404-25_0_3_node_74 | 0.4 | n |  | TRUE
8 | bus_LV_404-25_0_3_node_18 | 0.4 | n |  | TRUE
9 | bus_LV_404-25_0_3_node_10 | 0.4 | n |  | TRUE
10 | bus_LV_404-25_0_3_node_12 | 0.4 | n |  | TRUE
11 | bus_LV_404-25_0_3_node_33 | 0.4 | n |  | TRUE
12 | bus_LV_404-25_0_3_node_48 | 0.4 | n |  | TRUE
13 | bus_LV_404-25_0_3_node_44 | 0.4 | n |  | TRUE
14 | bus_LV_404-25_0_3_node_32 | 0.4 | n |  | TRUE
15 | bus_LV_404-25_0_3_node_77 | 0.4 | n |  | TRUE
16 | bus_LV_404-25_0_3_node_53 | 0.4 | n |  | TRUE
17 | bus_LV_404-25_0_3_node_35 | 0.4 | n |  | TRUE
18 | bus_LV_404-25_0_3_node_31 | 0.4 | n |  | TRUE
19 | bus_LV_404-25_0_3_node_17 | 0.4 | n |  | TRUE
20 | bus_LV_404-25_0_3_node_11 | 0.4 | n |  | TRUE
21 | bus_LV_404-25_0_3_node_19 | 0.4 | n |  | TRUE
22 | bus_LV_404-25_0_3_node_9 | 0.4 | n |  | TRUE
23 | bus_LV_404-25_0_3_node_16 | 0.4 | n |  | TRUE
24 | bus_LV_404-25_0_3_node_29 | 0.4 | n |  | TRUE
25 | bus_LV_404-25_0_3_node_13 | 0.4 | n |  | TRUE
26 | bus_LV_404-25_0_3_node_40 | 0.4 | n |  | TRUE
27 | bus_LV_404-25_0_3_node_8 | 0.4 | n |  | TRUE
28 | bus_LV_404-25_0_3_node_14 | 0.4 | n |  | TRUE
29 | bus_LV_404-25_0_3_node_15 | 0.4 | n |  | TRUE
30 | bus_LV_404-25_0_3_node_20 | 0.4 | n |  | TRUE
31 | bus_LV_404-25_0_3_node_83 | 0.4 | n |  | TRUE
32 | bus_LV_404-25_0_3_node_23 | 0.4 | n |  | TRUE
33 | bus_LV_404-25_0_3_node_24 | 0.4 | n |  | TRUE
34 | bus_LV_404-25_0_3_node_25 | 0.4 | n |  | TRUE
35 | bus_LV_404-25_0_3_node_28 | 0.4 | n |  | TRUE
36 | bus_LV_404-25_0_3_node_30 | 0.4 | n |  | TRUE
37 | bus_LV_404-25_0_3_node_41 | 0.4 | n |  | TRUE
38 | bus_LV_404-25_0_3_node_37 | 0.4 | n |  | TRUE
39 | bus_LV_404-25_0_3_node_21 | 0.4 | n |  | TRUE
40 | bus_LV_404-25_0_3_node_75 | 0.4 | n |  | TRUE
41 | bus_LV_404-25_0_3_node_27 | 0.4 | n |  | TRUE
42 | bus_LV_404-25_0_3_node_76 | 0.4 | n |  | TRUE
43 | bus_LV_404-25_0_3_node_78 | 0.4 | n |  | TRUE
44 | bus_LV_404-25_0_3_node_79 | 0.4 | n |  | TRUE
45 | bus_LV_404-25_0_3_node_68 | 0.4 | n |  | TRUE
46 | bus_LV_404-25_0_3_node_70 | 0.4 | n |  | TRUE
47 | bus_LV_404-25_0_3_node_66 | 0.4 | n |  | TRUE
48 | bus_LV_404-25_0_3_node_34 | 0.4 | n |  | TRUE
49 | bus_LV_404-25_0_3_node_49 | 0.4 | n |  | TRUE
50 | bus_LV_404-25_0_3_node_52 | 0.4 | n |  | TRUE
51 | bus_LV_404-25_0_3_node_50 | 0.4 | n |  | TRUE
52 | bus_LV_404-25_0_3_node_36 | 0.4 | n |  | TRUE
53 | bus_LV_404-25_0_3_node_38 | 0.4 | n |  | TRUE
54 | bus_LV_404-25_0_3_node_39 | 0.4 | n |  | TRUE
55 | bus_LV_404-25_0_3_node_51 | 0.4 | n |  | TRUE
56 | bus_LV_404-25_0_3_node_46 | 0.4 | n |  | TRUE
57 | bus_LV_404-25_0_3_node_42 | 0.4 | n |  | TRUE
58 | bus_LV_404-25_0_3_node_64 | 0.4 | n |  | TRUE
59 | bus_LV_404-25_0_3_node_43 | 0.4 | n |  | TRUE
60 | bus_LV_404-25_0_3_node_63 | 0.4 | n |  | TRUE
61 | bus_LV_404-25_0_3_node_65 | 0.4 | n |  | TRUE
62 | bus_LV_404-25_0_3_node_71 | 0.4 | n |  | TRUE
63 | bus_LV_404-25_0_3_node_47 | 0.4 | n |  | TRUE
64 | bus_LV_404-25_0_3_node_54 | 0.4 | n |  | TRUE
65 | bus_LV_404-25_0_3_node_59 | 0.4 | n |  | TRUE
66 | bus_LV_404-25_0_3_node_61 | 0.4 | n |  | TRUE
67 | bus_LV_404-25_0_3_node_57 | 0.4 | n |  | TRUE
68 | bus_LV_404-25_0_3_node_62 | 0.4 | n |  | TRUE
69 | bus_LV_404-25_0_3_node_60 | 0.4 | n |  | TRUE
70 | bus_LV_404-25_0_3_node_58 | 0.4 | n |  | TRUE
71 | bus_LV_404-25_0_3_node_56 | 0.4 | n |  | TRUE
72 | bus_LV_404-25_0_3_node_72 | 0.4 | n |  | TRUE
73 | bus_LV_404-25_0_3_node_67 | 0.4 | n |  | TRUE
74 | bus_LV_404-25_0_3_node_69 | 0.4 | n |  | TRUE
75 | bus_LV_404-25_0_3_node_73 | 0.4 | n |  | TRUE
76 | bus_LV_404-25_0_3_node_82 | 0.4 | n |  | TRUE
77 | bus_LV_404-25_0_3_node_80 | 0.4 | n |  | TRUE
78 | bus_MV_182_0_node_59 | 20 | n |  | TRUE

## load
| name | bus | p_mw | q_mvar | const_z_percent | const_i_percent | sn_mva | scaling | in_service | type
0 | LV_404-25_0_3_load_0 | 0 | 0.017387 | 0.0043577 | 0 | 0 |  | 1 | TRUE | wye
1 | LV_404-25_0_3_load_3 | 3 | 0.015055 | 0.0037732 | 0 | 0 |  | 1 | TRUE | wye
2 | LV_404-25_0_3_load_7 | 6 | 0.0057067 | 0.0014302 | 0 | 0 |  | 1 | TRUE | wye
3 | LV_404-25_0_3_load_74 | 7 | 0.017006 | 0.0042621 | 0 | 0 |  | 1 | TRUE | wye
4 | LV_404-25_0_3_load_12 | 10 | 0.012966 | 0.0032495 | 0 | 0 |  | 1 | TRUE | wye
5 | LV_404-25_0_3_load_44 | 13 | 0.045024 | 0.011284 | 0 | 0 |  | 1 | TRUE | wye
6 | LV_404-25_0_3_load_77 | 15 | 0.0015497 | 0.00038838 | 0 | 0 |  | 1 | TRUE | wye
7 | LV_404-25_0_3_load_35 | 17 | 0.0048397 | 0.0012129 | 0 | 0 |  | 1 | TRUE | wye
8 | LV_404-25_0_3_load_31 | 18 | 0.014949 | 0.0037465 | 0 | 0 |  | 1 | TRUE | wye
9 | LV_404-25_0_3_load_19 | 21 | 0.0016997 | 0.00042597 | 0 | 0 |  | 1 | TRUE | wye
10 | LV_404-25_0_3_load_29 | 24 | 0.00065468 | 0.00016408 | 0 | 0 |  | 1 | TRUE | wye
11 | LV_404-25_0_3_load_40 | 26 | 0.0038693 | 0.00096973 | 0 | 0 |  | 1 | TRUE | wye
12 | LV_404-25_0_3_load_8 | 27 | 0.022427 | 0.0056206 | 0 | 0 |  | 1 | TRUE | wye
13 | LV_404-25_0_3_load_15 | 29 | 0.0011329 | 0.00028393 | 0 | 0 |  | 1 | TRUE | wye
14 | LV_404-25_0_3_load_83 | 31 | 0.022353 | 0.0056021 | 0 | 0 |  | 1 | TRUE | wye
15 | LV_404-25_0_3_load_30 | 36 | 0.00041939 | 0.00010511 | 0 | 0 |  | 1 | TRUE | wye
16 | LV_404-25_0_3_load_37 | 38 | 0.0061251 | 0.0015351 | 0 | 0 |  | 1 | TRUE | wye
17 | LV_404-25_0_3_load_21 | 39 | 0.0025085 | 0.00062869 | 0 | 0 |  | 1 | TRUE | wye
18 | LV_404-25_0_3_load_75 | 40 | 0.00035623 | 8.9279e-05 | 0 | 0 |  | 1 | TRUE | wye
19 | LV_404-25_0_3_load_78 | 43 | 0.00069274 | 0.00017362 | 0 | 0 |  | 1 | TRUE | wye
20 | LV_404-25_0_3_load_79 | 44 | 0.00055281 | 0.00013855 | 0 | 0 |  | 1 | TRUE | wye
21 | LV_404-25_0_3_load_70 | 46 | 0.0024632 | 0.00061733 | 0 | 0 |  | 1 | TRUE | wye
22 | LV_404-25_0_3_load_66 | 47 | 0.0009603 | 0.00024067 | 0 | 0 |  | 1 | TRUE | wye
23 | LV_404-25_0_3_load_34 | 48 | 0.0037135 | 0.00093069 | 0 | 0 |  | 1 | TRUE | wye
24 | LV_404-25_0_3_load_49 | 49 | 0.013159 | 0.0032979 | 0 | 0 |  | 1 | TRUE | wye
25 | LV_404-25_0_3_load_52 | 50 | 0.0015543 | 0.00038955 | 0 | 0 |  | 1 | TRUE | wye
26 | LV_404-25_0_3_load_50 | 51 | 0.011475 | 0.0028759 | 0 | 0 |  | 1 | TRUE | wye
27 | LV_404-25_0_3_load_36 | 52 | 0.0083786 | 0.0020999 | 0 | 0 |  | 1 | TRUE | wye
28 | LV_404-25_0_3_load_38 | 53 | 0.0033917 | 0.00085003 | 0 | 0 |  | 1 | TRUE | wye
29 | LV_404-25_0_3_load_51 | 55 | 0.0032694 | 0.0008194 | 0 | 0 |  | 1 | TRUE | wye
30 | LV_404-25_0_3_load_46 | 56 | 0.0026963 | 0.00067576 | 0 | 0 |  | 1 | TRUE | wye
31 | LV_404-25_0_3_load_42 | 57 | 0.0037459 | 0.00093881 | 0 | 0 |  | 1 | TRUE | wye
32 | LV_404-25_0_3_load_64 | 58 | 0.002407 | 0.00060325 | 0 | 0 |  | 1 | TRUE | wye
33 | LV_404-25_0_3_load_65 | 61 | 0.0021327 | 0.0005345 | 0 | 0 |  | 1 | TRUE | wye
34 | LV_404-25_0_3_load_71 | 62 | 0.0060408 | 0.001514 | 0 | 0 |  | 1 | TRUE | wye
35 | LV_404-25_0_3_load_61 | 66 | 0.0022783 | 0.000571 | 0 | 0 |  | 1 | TRUE | wye
36 | LV_404-25_0_3_load_57 | 67 | 0.0029824 | 0.00074746 | 0 | 0 |  | 1 | TRUE | wye
37 | LV_404-25_0_3_load_62 | 68 | 0.0018948 | 0.00047488 | 0 | 0 |  | 1 | TRUE | wye
38 | LV_404-25_0_3_load_60 | 69 | 0.0065732 | 0.0016474 | 0 | 0 |  | 1 | TRUE | wye
39 | LV_404-25_0_3_load_58 | 70 | 0.0034089 | 0.00085436 | 0 | 0 |  | 1 | TRUE | wye
40 | LV_404-25_0_3_load_56 | 71 | 0.0018115 | 0.000454 | 0 | 0 |  | 1 | TRUE | wye
41 | LV_404-25_0_3_load_72 | 72 | 0.0062532 | 0.0015672 | 0 | 0 |  | 1 | TRUE | wye
42 | LV_404-25_0_3_load_67 | 73 | 0.0024415 | 0.00061191 | 0 | 0 |  | 1 | TRUE | wye
43 | LV_404-25_0_3_load_69 | 74 | 0.0097644 | 0.0024472 | 0 | 0 |  | 1 | TRUE | wye
44 | LV_404-25_0_3_load_73 | 75 | 0.014532 | 0.0036422 | 0 | 0 |  | 1 | TRUE | wye
45 | LV_404-25_0_3_load_82 | 76 | 0.00040469 | 0.00010143 | 0 | 0 |  | 1 | TRUE | wye
46 | LV_404-25_0_3_load_80 | 77 | 0.00020927 | 5.2447e-05 | 0 | 0 |  | 1 | TRUE | wye

## ext_grid
| name | bus | vm_pu | va_degree | slack_weight | in_service
0 |  | 38 | 1 | 0 | 1 | TRUE

## line
| name | std_type | from_bus | to_bus | length_km | r_ohm_per_km | x_ohm_per_km | c_nf_per_km | g_us_per_km | max_i_ka | df | parallel | type | in_service
0 | LV_404-25_0_3_line_0 |  | 0 | 1 | 0.022769 | 0.125 | 0.08 | 261 | 0 | 0.364 | 1 | 1 | cs | TRUE
1 | LV_404-25_0_3_line_1 |  | 0 | 2 | 0.023702 | 0.125 | 0.08 | 261 | 0 | 0.364 | 1 | 1 | cs | TRUE
2 | LV_404-25_0_3_line_2 |  | 1 | 3 | 0.034384 | 0.125 | 0.08 | 261 | 0 | 0.364 | 1 | 1 | cs | TRUE
3 | LV_404-25_0_3_line_3 |  | 1 | 4 | 0.081414 | 0.125 | 0.08 | 261 | 0 | 0.364 | 1 | 1 | cs | TRUE
4 | LV_404-25_0_3_line_4 |  | 2 | 5 | 0.056476 | 0.125 | 0.08 | 261 | 0 | 0.364 | 1 | 1 | cs | TRUE
5 | LV_404-25_0_3_line_5 |  | 2 | 6 | 0.019835 | 0.125 | 0.08 | 261 | 0 | 0.364 | 1 | 1 | cs | TRUE
6 | LV_404-25_0_3_line_6 |  | 4 | 7 | 0.11348 | 0.125 | 0.08 | 261 | 0 | 0.364 | 1 | 1 | cs | TRUE
7 | LV_404-25_0_3_line_7 |  | 5 | 8 | 0.049322 | 0.125 | 0.08 | 261 | 0 | 0.364 | 1 | 1 | cs | TRUE
8 | LV_404-25_0_3_line_8 |  | 5 | 9 | 0.027655 | 0.125 | 0.08 | 261 | 0 | 0.364 | 1 | 1 | cs | TRUE
9 | LV_404-25_0_3_line_9 |  | 5 | 10 | 0.036703 | 0.125 | 0.08 | 261 | 0 | 0.364 | 1 | 1 | cs | TRUE
10 | LV_404-25_0_3_line_10 |  | 8 | 17 | 0.019123 | 0.125 | 0.08 | 261 | 0 | 0.364 | 1 | 2 | cs | TRUE
11 | LV_404-25_0_3_line_11 |  | 8 | 18 | 0.055546 | 0.125 | 0.08 | 261 | 0 | 0.364 | 1 | 1 | cs | TRUE
12 | LV_404-25_0_3_line_12 |  | 8 | 19 | 0.05755 | 0.125 | 0.08 | 261 | 0 | 0.364 | 1 | 1 | cs | TRUE
13 | LV_404-25_0_3_line_13 |  | 9 | 22 | 0.033587 | 0.125 | 0.08 | 261 | 0 | 0.364 | 1 | 1 | cs | TRUE
14 | LV_404-25_0_3_line_14 |  | 10 | 25 | 0.043794 | 0.125 | 0.08 | 261 | 0 | 0.364 | 1 | 1 | cs | TRUE
15 | LV_404-25_0_3_line_15 |  | 11 | 12 | 0.066479 | 0.125 | 0.08 | 261 | 0 | 0.364 | 1 | 1 | cs | TRUE
16 | LV_404-25_0_3_line_16 |  | 11 | 13 | 0.039794 | 0.125 | 0.08 | 261 | 0 | 0.364 | 1 | 1 | cs | TRUE
17 | LV_404-25_0_3_line_17 |  | 11 | 14 | 0.036907 | 0.125 | 0.08 | 261 | 0 | 0.364 | 1 | 1 | cs | TRUE
18 | LV_404-25_0_3_line_18 |  | 12 | 16 | 0.072175 | 0.125 | 0.08 | 261 | 0 | 0.364 | 1 | 1 | cs | TRUE
19 | LV_404-25_0_3_line_19 |  | 12 | 50 | 0.031885 | 0.125 | 0.08 | 261 | 0 | 0.364 | 1 | 1 | cs | TRUE
20 | LV_404-25_0_3_line_20 |  | 14 | 48 | 0.027523 | 0.125 | 0.08 | 261 | 0 | 0.364 | 1 | 1 | cs | TRUE
21 | LV_404-25_0_3_line_21 |  | 15 | 16 | 0.061928 | 0.125 | 0.08 | 261 | 0 | 0.364 | 1 | 1 | cs | TRUE
22 | LV_404-25_0_3_line_22 |  | 17 | 38 | 0.011512 | 0.125 | 0.08 | 261 | 0 | 0.364 | 1 | 2 | cs | TRUE
23 | LV_404-25_0_3_line_23 |  | 19 | 26 | 0.026978 | 0.125 | 0.08 | 261 | 0 | 0.364 | 1 | 1 | cs | TRUE
24 | LV_404-25_0_3_line_24 |  | 20 | 21 | 0.022388 | 0.125 | 0.08 | 261 | 0 | 0.364 | 1 | 1 | cs | TRUE
25 | LV_404-25_0_3_line_25 |  | 20 | 22 | 0.074295 | 0.125 | 0.08 | 261 | 0 | 0.364 | 1 | 1 | cs | TRUE
26 | LV_404-25_0_3_line_26 |  | 21 | 30 | 0.036705 | 0.125 | 0.08 | 261 | 0 | 0.364 | 1 | 1 | cs | TRUE
27 | LV_404-25_0_3_line_27 |  | 22 | 27 | 0.018248 | 0.125 | 0.08 | 261 | 0 | 0.364 | 1 | 1 | cs | TRUE
28 | LV_404-25_0_3_line_28 |  | 23 | 24 | 0.042785 | 0.125 | 0.08 | 261 | 0 | 0.364 | 1 | 1 | cs | TRUE
29 | LV_404-25_0_3_line_29 |  | 23 | 25 | 0.026456 | 0.125 | 0.08 | 261 | 0 | 0.364 | 1 | 1 | cs | TRUE
30 | LV_404-25_0_3_line_30 |  | 24 | 36 | 0.0099828 | 0.125 | 0.08 | 261 | 0 | 0.364 | 1 | 1 | cs | TRUE
31 | LV_404-25_0_3_line_31 |  | 25 | 28 | 0.015317 | 0.125 | 0.08 | 261 | 0 | 0.364 | 1 | 1 | cs | TRUE
32 | LV_404-25_0_3_line_32 |  | 25 | 29 | 0.042071 | 0.125 | 0.08 | 261 | 0 | 0.364 | 1 | 1 | cs | TRUE
33 | LV_404-25_0_3_line_33 |  | 26 | 37 | 0.056305 | 0.125 | 0.08 | 261 | 0 | 0.364 | 1 | 1 | cs | TRUE
34 | LV_404-25_0_3_line_34 |  | 28 | 31 | 0.037849 | 0.125 | 0.08 | 261 | 0 | 0.364 | 1 | 1 | cs | TRUE
35 | LV_404-25_0_3_line_35 |  | 30 | 39 | 0.05318 | 0.125 | 0.08 | 261 | 0 | 0.364 | 1 | 1 | cs | TRUE
36 | LV_404-25_0_3_line_36 |  | 32 | 33 | 0.084997 | 0.125 | 0.08 | 261 | 0 | 0.364 | 1 | 1 | cs | TRUE
37 | LV_404-25_0_3_line_37 |  | 32 | 34 | 0.099823 | 0.125 | 0.08 | 261 | 0 | 0.364 | 1 | 1 | cs | TRUE
38 | LV_404-25_0_3_line_38 |  | 33 | 35 | 0.087205 | 0.125 | 0.08 | 261 | 0 | 0.364 | 1 | 1 | cs | TRUE
39 | LV_404-25_0_3_line_39 |  | 34 | 40 | 0.094414 | 0.125 | 0.08 | 261 | 0 | 0.364 | 1 | 1 | cs | TRUE
40 | LV_404-25_0_3_line_40 |  | 35 | 36 | 0.036882 | 0.125 | 0.08 | 261 | 0 | 0.364 | 1 | 1 | cs | TRUE
41 | LV_404-25_0_3_line_41 |  | 37 | 57 | 0.022043 | 0.125 | 0.08 | 261 | 0 | 0.364 | 1 | 1 | cs | TRUE
42 | LV_404-25_0_3_line_42 |  | 38 | 52 | 0.013368 | 0.125 | 0.08 | 261 | 0 | 0.364 | 1 | 1 | cs | TRUE
43 | LV_404-25_0_3_line_43 |  | 40 | 42 | 0.013176 | 0.125 | 0.08 | 261 | 0 | 0.364 | 1 | 1 | cs | TRUE
44 | LV_404-25_0_3_line_44 |  | 41 | 42 | 0.042877 | 0.125 | 0.08 | 261 | 0 | 0.364 | 1 | 1 | cs | TRUE
45 | LV_404-25_0_3_line_45 |  | 41 | 43 | 0.08203 | 0.125 | 0.08 | 261 | 0 | 0.364 | 1 | 1 | cs | TRUE
46 | LV_404-25_0_3_line_46 |  | 43 | 44 | 0.018881 | 0.125 | 0.08 | 261 | 0 | 0.364 | 1 | 1 | cs | TRUE
47 | LV_404-25_0_3_line_47 |  | 44 | 76 | 0.61305 | 0.125 | 0.08 | 261 | 0 | 0.364 | 1 | 1 | cs | TRUE
48 | LV_404-25_0_3_line_48 |  | 45 | 46 | 0.0066574 | 0.125 | 0.08 | 261 | 0 | 0.364 | 1 | 1 | cs | TRUE
49 | LV_404-25_0_3_line_49 |  | 45 | 47 | 0.010622 | 0.125 | 0.08 | 261 | 0 | 0.364 | 1 | 1 | cs | TRUE
50 | LV_404-25_0_3_line_50 |  | 46 | 59 | 0.021954 | 0.125 | 0.08 | 261 | 0 | 0.364 | 1 | 1 | cs | TRUE
51 | LV_404-25_0_3_line_51 |  | 47 | 73 | 0.0045064 | 0.125 | 0.08 | 261 | 0 | 0.364 | 1 | 1 | cs | TRUE
52 | LV_404-25_0_3_line_52 |  | 48 | 49 | 0.010815 | 0.125 | 0.08 | 261 | 0 | 0.364 | 1 | 1 | cs | TRUE
53 | LV_404-25_0_3_line_53 |  | 49 | 51 | 0.023798 | 0.125 | 0.08 | 261 | 0 | 0.364 | 1 | 1 | cs | TRUE
54 | LV_404-25_0_3_line_54 |  | 50 | 63 | 0.042017 | 0.125 | 0.08 | 261 | 0 | 0.364 | 1 | 1 | cs | TRUE
55 | LV_404-25_0_3_line_55 |  | 51 | 54 | 0.017001 | 0.125 | 0.08 | 261 | 0 | 0.364 | 1 | 1 | cs | TRUE
56 | LV_404-25_0_3_line_56 |  | 52 | 53 | 0.022157 | 0.125 | 0.08 | 261 | 0 | 0.364 | 1 | 1 | cs | TRUE
57 | LV_404-25_0_3_line_57 |  | 53 | 54 | 0.010269 | 0.125 | 0.08 | 261 | 0 | 0.364 | 1 | 1 | cs | TRUE
58 | LV_404-25_0_3_line_58 |  | 54 | 55 | 0.016112 | 0.125 | 0.08 | 261 | 0 | 0.364 | 1 | 1 | cs | TRUE
59 | LV_404-25_0_3_line_59 |  | 55 | 56 | 0.0011185 | 0.125 | 0.08 | 261 | 0 | 0.364 | 1 | 1 | cs | TRUE
60 | LV_404-25_0_3_line_60 |  | 57 | 58 | 0.011799 | 0.125 | 0.08 | 261 | 0 | 0.364 | 1 | 1 | cs | TRUE
61 | LV_404-25_0_3_line_61 |  | 58 | 61 | 0.0087465 | 0.125 | 0.08 | 261 | 0 | 0.364 | 1 | 1 | cs | TRUE
62 | LV_404-25_0_3_line_62 |  | 59 | 60 | 0.060027 | 0.125 | 0.08 | 261 | 0 | 0.364 | 1 | 1 | cs | TRUE
63 | LV_404-25_0_3_line_63 |  | 60 | 62 | 0.043841 | 0.125 | 0.08 | 261 | 0 | 0.364 | 1 | 1 | cs | TRUE
64 | LV_404-25_0_3_line_64 |  | 61 | 72 | 0.0047164 | 0.125 | 0.08 | 261 | 0 | 0.364 | 1 | 1 | cs | TRUE
65 | LV_404-25_0_3_line_65 |  | 62 | 72 | 0.021091 | 0.125 | 0.08 | 261 | 0 | 0.364 | 1 | 1 | cs | TRUE
66 | LV_404-25_0_3_line_66 |  | 63 | 64 | 0.10271 | 0.125 | 0.08 | 261 | 0 | 0.364 | 1 | 1 | cs | TRUE
67 | LV_404-25_0_3_line_67 |  | 64 | 65 | 0.006469 | 0.125 | 0.08 | 261 | 0 | 0.364 | 1 | 1 | cs | TRUE
68 | LV_404-25_0_3_line_68 |  | 64 | 66 | 0.040988 | 0.125 | 0.08 | 261 | 0 | 0.364 | 1 | 1 | cs | TRUE
69 | LV_404-25_0_3_line_69 |  | 65 | 67 | 0.023429 | 0.125 | 0.08 | 261 | 0 | 0.364 | 1 | 1 | cs | TRUE
70 | LV_404-25_0_3_line_70 |  | 66 | 68 | 0.024155 | 0.125 | 0.08 | 261 | 0 | 0.364 | 1 | 1 | cs | TRUE
71 | LV_404-25_0_3_line_71 |  | 67 | 71 | 0.051569 | 0.125 | 0.08 | 261 | 0 | 0.364 | 1 | 1 | cs | TRUE
72 | LV_404-25_0_3_line_72 |  | 69 | 70 | 0.027223 | 0.125 | 0.08 | 261 | 0 | 0.364 | 1 | 1 | cs | TRUE
73 | LV_404-25_0_3_line_73 |  | 70 | 71 | 0.020829 | 0.125 | 0.08 | 261 | 0 | 0.364 | 1 | 1 | cs | TRUE
74 | LV_404-25_0_3_line_74 |  | 73 | 74 | 0.048177 | 0.125 | 0.08 | 261 | 0 | 0.364 | 1 | 1 | cs | TRUE
75 | LV_404-25_0_3_line_75 |  | 74 | 75 | 0.010017 | 0.125 | 0.08 | 261 | 0 | 0.364 | 1 | 1 | cs | TRUE
76 | LV_404-25_0_3_line_76 |  | 76 | 77 | 0.011602 | 0.125 | 0.08 | 261 | 0 | 0.364 | 1 | 1 | cs | TRUE

## trafo
| name | std_type | hv_bus | lv_bus | sn_mva | vn_hv_kv | vn_lv_kv | vk_percent | vkr_percent | pfe_kw | i0_percent | shift_degree | tap_side | tap_neutral | tap_min | tap_max | tap_step_percent | tap_step_degree | tap_pos | tap_phase_shifter | parallel | df | in_service
0 | LV_404-25_0_3_trafo_37 | 0.63 MVA 20/0.4 kV | 78 | 38 | 0.63 | 20 | 0.4 | 6 | 1.206 | 1.65 | 0.2619 | 150 | hv | 0 | -2 | 2 | 2.5 | 0 | 0 | FALSE | 1 | 1 | TRUE

## line_geodata
| x0 | y0 | x1 | y1 | x2 | y2 | x3 | y3 | x4 | y4 | x5 | y5 | x6 | y6 | x7 | y7 | x8 | y8
0 | 2614584.4739 | 1211713.3809 | 2614581.5881 | 1211690.7959
1 | 2614578.584 | 1211667.2852 | 2614581.5881 | 1211690.7959
2 | 2614584.4739 | 1211713.3809 | 2614618.5301 | 1211708.6437
3 | 2614583.6988 | 1211794.5577 | 2614584.5761 | 1211764.9878 | 2614586.3665 | 1211750.484 | 2614586.72 | 1211736.3992 | 2614584.4739 | 1211713.3809
4 | 2614578.584 | 1211667.2852 | 2614572.817 | 1211617.4766 | 2614571.9965 | 1211611.2044
5 | 2614578.584 | 1211667.2852 | 2614598.3272 | 1211665.3782
6 | 2614583.6988 | 1211794.5577 | 2614589.8824 | 1211776.1847 | 2614597.8574 | 1211767.8439 | 2614607.1254 | 1211762.0744 | 2614658.2068 | 1211754.8952 | 2614678.084 | 1211752.2356
7 | 2614565.9438 | 1211650.6674 | 2614563.5916 | 1211630.6504 | 2614562.7763 | 1211622.2438 | 2614562.5406 | 1211619.1526 | 2614561.5626 | 1211612.0684 | 2614571.9965 | 1211611.2044
8 | 2614571.9965 | 1211611.2044 | 2614580.5634 | 1211609.4799 | 2614583.063 | 1211628.2298
9 | 2614571.9965 | 1211611.2044 | 2614567.2198 | 1211574.8136
10 | 2614565.9438 | 1211650.6674 | 2614552.8649 | 1211664.6191
11 | 2614565.9438 | 1211650.6674 | 2614568.2431 | 1211667.4268 | 2614573.4865 | 1211705.6989
12 | 2614565.9438 | 1211650.6674 | 2614562.9578 | 1211650.6823 | 2614553.2052 | 1211640.0971 | 2614550.7987 | 1211623.6377 | 2614548.9335 | 1211600.1756
13 | 2614616.4511 | 1211623.7753 | 2614583.063 | 1211628.2298
14 | 2614556.9318 | 1211532.3571 | 2614565.4992 | 1211561.7054 | 2614567.2198 | 1211574.8136
15 | 2614539.2924 | 1211793.8939 | 2614528.2833 | 1211806.4853 | 2614493.0894 | 1211841.7754
16 | 2614539.2924 | 1211793.8939 | 2614513.1214 | 1211763.9163
17 | 2614539.2924 | 1211793.8939 | 2614564.6199 | 1211766.9848
18 | 2614441.8507 | 1211892.5467 | 2614447.7449 | 1211886.8799 | 2614485.1735 | 1211850.9169 | 2614493.0894 | 1211841.7754
19 | 2614493.0894 | 1211841.7754 | 2614469.5054 | 1211820.3174
20 | 2614564.6199 | 1211766.9848 | 2614546.901 | 1211745.9236
21 | 2614441.8507 | 1211892.5467 | 2614455.938 | 1211888.7452 | 2614481.4232 | 1211865.4382 | 2614490.3297 | 1211856.2429
22 | 2614544.9919 | 1211673.0176 | 2614552.8649 | 1211664.6191
23 | 2614548.9335 | 1211600.1756 | 2614544.9503 | 1211604.0792 | 2614538.4276 | 1211615.0028 | 2614533.6102 | 1211622.2209
24 | 2614657.6991 | 1211571.269 | 2614675.7768 | 1211558.0628
25 | 2614616.4511 | 1211623.7753 | 2614614.0976 | 1211604.3587 | 2614657.6991 | 1211571.269
26 | 2614705.4158 | 1211536.4109 | 2614675.7768 | 1211558.0628
27 | 2614616.4511 | 1211623.7753 | 2614618.6482 | 1211641.8908
28 | 2614540.1733 | 1211528.1696 | 2614532.2544 | 1211516.4216 | 2614524.0251 | 1211507.2965 | 2614512.7503 | 1211497.6749 | 2614511.5174 | 1211496.8068
29 | 2614540.1733 | 1211528.1696 | 2614546.3368 | 1211540.0356 | 2614556.9318 | 1211532.3571
30 | 2614503.3552 | 1211491.0592 | 2614511.5174 | 1211496.8068
31 | 2614556.9318 | 1211532.3571 | 2614569.3384 | 1211523.3266
32 | 2614556.9318 | 1211532.3571 | 2614556.7949 | 1211516.7702 | 2614549.8889 | 1211500.9224 | 2614544.0102 | 1211493.8507
33 | 2614491.024 | 1211646.7279 | 2614500.3175 | 1211652.4202 | 2614510.5996 | 1211645.1744 | 2614523.5474 | 1211635.3114 | 2614528.8271 | 1211629.3875 | 2614533.6102 | 1211622.2209
34 | 2614569.3384 | 1211523.3266 | 2614591.4798 | 1211554.0644
35 | 2614705.4158 | 1211536.4109 | 2614670.4962 | 1211496.3022
36 | 2614586.8679 | 1211379.4222 | 2614565.6346 | 1211390.51 | 2614558.6432 | 1211394.0839 | 2614520.0163 | 1211415.2464 | 2614512.0124 | 1211419.674
37 | 2614586.8679 | 1211379.4222 | 2614599.8921 | 1211372.7946 | 2614647.7646 | 1211349.3095 | 2614657.2607 | 1211343.7741 | 2614675.7179 | 1211333.9805
38 | 2614469.1694 | 1211478.3364 | 2614461.4025 | 1211466.4777 | 2614458.8211 | 1211462.5582 | 2614466.9596 | 1211455.8185 | 2614485.2092 | 1211440.5096 | 2614512.0124 | 1211419.674
39 | 2614675.7179 | 1211333.9805 | 2614682.2752 | 1211337.0316 | 2614688.3446 | 1211343.8836 | 2614699.4639 | 1211354.9504 | 2614711.0722 | 1211368.0195 | 2614735.6764 | 1211405.53
40 | 2614469.1694 | 1211478.3364 | 2614488.4729 | 1211482.7189 | 2614500.0605 | 1211488.7392 | 2614503.3552 | 1211491.0592
41 | 2614491.024 | 1211646.7279 | 2614487.5159 | 1211648.9873 | 2614482.2073 | 1211651.198 | 2614477.5906 | 1211650.0751 | 2614471.1286 | 1211653.6165
42 | 2614535.8492 | 1211682.7705 | 2614544.9919 | 1211673.0176
43 | 2614742.9029 | 1211416.5471 | 2614735.6764 | 1211405.53
44 | 2614711.4512 | 1211445.675 | 2614727.3232 | 1211430.3832 | 2614741.5476 | 1211417.6778 | 2614742.9029 | 1211416.5471
45 | 2614711.4512 | 1211445.675 | 2614738.3993 | 1211477.4145 | 2614749.4345 | 1211491.6608 | 2614763.5255 | 1211509.0396
46 | 2614763.5255 | 1211509.0396 | 2614771.9245 | 1211519.3984 | 2614776.1308 | 1211523.0115
47 | 2614776.1308 | 1211523.0115 | 2615370.0692 | 1211674.8794
48 | 2614413.0847 | 1211561.9925 | 2614410.847 | 1211563.6547 | 2614409.0054 | 1211567.0582
49 | 2614413.0847 | 1211561.9925 | 2614421.6115 | 1211555.6576
50 | 2614399.8499 | 1211586.9857 | 2614405.5123 | 1211573.514 | 2614409.0054 | 1211567.0582
51 | 2614421.6115 | 1211555.6576 | 2614423.7941 | 1211554.036 | 2614425.5023 | 1211553.51
52 | 2614539.9386 | 1211737.6478 | 2614546.901 | 1211745.9236
53 | 2614539.9386 | 1211737.6478 | 2614524.6177 | 1211719.437
54 | 2614441.782 | 1211788.744 | 2614469.5054 | 1211820.3174
55 | 2614513.6726 | 1211706.4272 | 2614524.6177 | 1211719.437
56 | 2614535.8492 | 1211682.7705 | 2614520.6955 | 1211698.9356
57 | 2614513.6726 | 1211706.4272 | 2614520.6955 | 1211698.9356
58 | 2614513.6726 | 1211706.4272 | 2614506.6214 | 1211712.9027 | 2614501.8704 | 1211717.3945
59 | 2614501.0577 | 1211718.1629 | 2614501.8704 | 1211717.3945
60 | 2614471.1286 | 1211653.6165 | 2614466.8863 | 1211655.9414 | 2614465.4635 | 1211656.794 | 2614460.2453 | 1211657.7381
61 | 2614451.6385 | 1211659.2952 | 2614460.2453 | 1211657.7381
62 | 2614384.8717 | 1211645.06 | 2614386.21 | 1211641.4501 | 2614387.8159 | 1211637.1182 | 2614391.3772 | 1211622.1962 | 2614399.8499 | 1211586.9857
63 | 2614384.8717 | 1211645.06 | 2614419.0285 | 1211658.8721 | 2614426.0067 | 1211659.3897
64 | 2614451.6385 | 1211659.2952 | 2614446.9974 | 1211660.1349
65 | 2614426.0067 | 1211659.3897 | 2614443.8156 | 1211660.7106 | 2614446.9974 | 1211660.1349
66 | 2614441.782 | 1211788.744 | 2614411.1226 | 1211821.5996 | 2614408.2419 | 1211825.2614 | 2614385.8354 | 1211803.651 | 2614385.2075 | 1211802.5267 | 2614384.3618 | 1211797.1883 | 2614384.2416 | 1211796.6544 | 2614385.6677 | 1211794.4232 | 2614394.4553 | 1211786.1175
67 | 2614398.13 | 1211780.8456 | 2614396.9085 | 1211783.2773 | 2614394.4553 | 1211786.1175
68 | 2614394.4553 | 1211786.1175 | 2614402.8026 | 1211787.1492 | 2614409.2352 | 1211788.1875 | 2614414.218 | 1211785.5536 | 2614429.0812 | 1211771.5446
69 | 2614398.13 | 1211780.8456 | 2614398.9863 | 1211775.4557 | 2614399.8095 | 1211771.1887 | 2614401.2447 | 1211768.3461 | 2614408.7779 | 1211761.1153
70 | 2614435.7946 | 1211754.3214 | 2614440.8779 | 1211760.426 | 2614429.0812 | 1211771.5446
71 | 2614447.2161 | 1211726.7601 | 2614420.4808 | 1211749.882 | 2614408.7779 | 1211761.1153
72 | 2614426.3534 | 1211726.688 | 2614427.0563 | 1211726.3402 | 2614450.1461 | 1211713.4618
73 | 2614447.2161 | 1211726.7601 | 2614452.3359 | 1211722.3323 | 2614453.1743 | 1211711.7728 | 2614450.1461 | 1211713.4618
74 | 2614425.5023 | 1211553.51 | 2614429.7401 | 1211552.2049 | 2614440.0071 | 1211551.2846 | 2614452.668 | 1211553.283 | 2614460.9899 | 1211555.5043 | 2614472.5746 | 1211558.647
75 | 2614472.5746 | 1211558.647 | 2614482.2424 | 1211561.2697
76 | 2615370.0692 | 1211674.8794 | 2615374.0803 | 1211669.131 | 2615377.5656 | 1211666.1403

## bus_geodata
| x | y | coords
0 | 2614581.5881 | 1211690.7959
1 | 2614584.4739 | 1211713.3809
2 | 2614578.584 | 1211667.2852
3 | 2614618.5301 | 1211708.6437
4 | 2614583.6988 | 1211794.5577
5 | 2614571.9965 | 1211611.2044
6 | 2614598.3272 | 1211665.3782
7 | 2614678.084 | 1211752.2356
8 | 2614565.9438 | 1211650.6674
9 | 2614583.063 | 1211628.2298
10 | 2614567.2198 | 1211574.8136
11 | 2614539.2924 | 1211793.8939
12 | 2614493.0894 | 1211841.7754
13 | 2614513.1214 | 1211763.9163
14 | 2614564.6199 | 1211766.9848
15 | 2614490.3297 | 1211856.2428
16 | 2614441.8507 | 1211892.5467
17 | 2614552.8649 | 1211664.6191
18 | 2614573.4865 | 1211705.6989
19 | 2614548.9335 | 1211600.1756
20 | 2614657.6991 | 1211571.269
21 | 2614675.7768 | 1211558.0628
22 | 2614616.4511 | 1211623.7753
23 | 2614540.1733 | 1211528.1696
24 | 2614511.5174 | 1211496.8068
25 | 2614556.9318 | 1211532.3571
26 | 2614533.6102 | 1211622.2209
27 | 2614618.6482 | 1211641.8908
28 | 2614569.3384 | 1211523.3266
29 | 2614544.0102 | 1211493.8507
30 | 2614705.4158 | 1211536.4109
31 | 2614591.4798 | 1211554.0644
32 | 2614586.8679 | 1211379.4222
33 | 2614512.0124 | 1211419.674
34 | 2614675.7179 | 1211333.9805
35 | 2614469.1694 | 1211478.3364
36 | 2614503.3552 | 1211491.0592
37 | 2614491.024 | 1211646.7279
38 | 2614544.9919 | 1211673.0176
39 | 2614670.4962 | 1211496.3022
40 | 2614735.6764 | 1211405.53
41 | 2614711.4512 | 1211445.675
42 | 2614742.9029 | 1211416.5471
43 | 2614763.5255 | 1211509.0396
44 | 2614776.1308 | 1211523.0115
45 | 2614413.0847 | 1211561.9925
46 | 2614409.0054 | 1211567.0582
47 | 2614421.6115 | 1211555.6576
48 | 2614546.901 | 1211745.9236
49 | 2614539.9386 | 1211737.6478
50 | 2614469.5054 | 1211820.3174
51 | 2614524.6177 | 1211719.437
52 | 2614535.8492 | 1211682.7705
53 | 2614520.6955 | 1211698.9356
54 | 2614513.6726 | 1211706.4272
55 | 2614501.8704 | 1211717.3945
56 | 2614501.0577 | 1211718.1629
57 | 2614471.1286 | 1211653.6165
58 | 2614460.2453 | 1211657.7381
59 | 2614399.8499 | 1211586.9857
60 | 2614384.8717 | 1211645.06
61 | 2614451.6385 | 1211659.2952
62 | 2614426.0067 | 1211659.3897
63 | 2614441.782 | 1211788.744
64 | 2614394.4553 | 1211786.1175
65 | 2614398.13 | 1211780.8456
66 | 2614429.0812 | 1211771.5446
67 | 2614408.7779 | 1211761.1153
68 | 2614435.7946 | 1211754.3214
69 | 2614426.3534 | 1211726.688
70 | 2614450.1461 | 1211713.4618
71 | 2614447.2161 | 1211726.7601
72 | 2614446.9974 | 1211660.1349
73 | 2614425.5023 | 1211553.51
74 | 2614472.5746 | 1211558.647
75 | 2614482.2424 | 1211561.2697
76 | 2615370.0692 | 1211674.8794
77 | 2615377.5656 | 1211666.1403
78 | 2614565.9438 | 1211650.6674

## line_std_types
| c_nf_per_km | r_ohm_per_km | x_ohm_per_km | max_i_ka | type | q_mm2 | alpha | voltage_rating
NAYY 4x50 SE | 210 | 0.642 | 0.083 | 0.142 | cs | 50 | 0.00403 | LV
NAYY 4x120 SE | 264 | 0.225 | 0.08 | 0.242 | cs | 120 | 0.00403 | LV
NAYY 4x150 SE | 261 | 0.208 | 0.08 | 0.27 | cs | 150 | 0.00403 | LV
NA2XS2Y 1x95 RM/25 12/20 kV | 216 | 0.313 | 0.132 | 0.252 | cs | 95 | 0.00403 | MV
NA2XS2Y 1x185 RM/25 12/20 kV | 273 | 0.161 | 0.117 | 0.362 | cs | 185 | 0.00403 | MV
NA2XS2Y 1x240 RM/25 12/20 kV | 304 | 0.122 | 0.112 | 0.421 | cs | 240 | 0.00403 | MV
NA2XS2Y 1x95 RM/25 6/10 kV | 315 | 0.313 | 0.123 | 0.249 | cs | 95 | 0.00403 | MV
NA2XS2Y 1x185 RM/25 6/10 kV | 406 | 0.161 | 0.11 | 0.358 | cs | 185 | 0.00403 | MV
NA2XS2Y 1x240 RM/25 6/10 kV | 456 | 0.122 | 0.105 | 0.416 | cs | 240 | 0.00403 | MV
NA2XS2Y 1x150 RM/25 12/20 kV | 250 | 0.206 | 0.116 | 0.319 | cs | 150 | 0.00403 | MV
NA2XS2Y 1x120 RM/25 12/20 kV | 230 | 0.253 | 0.119 | 0.283 | cs | 120 | 0.00403 | MV
NA2XS2Y 1x70 RM/25 12/20 kV | 190 | 0.443 | 0.132 | 0.22 | cs | 70 | 0.00403 | MV
NA2XS2Y 1x150 RM/25 6/10 kV | 360 | 0.206 | 0.11 | 0.315 | cs | 150 | 0.00403 | MV
NA2XS2Y 1x120 RM/25 6/10 kV | 340 | 0.253 | 0.113 | 0.28 | cs | 120 | 0.00403 | MV
NA2XS2Y 1x70 RM/25 6/10 kV | 280 | 0.443 | 0.123 | 0.217 | cs | 70 | 0.00403 | MV
N2XS(FL)2Y 1x120 RM/35 64/110 kV | 112 | 0.153 | 0.166 | 0.366 | cs | 120 | 0.00393 | HV
N2XS(FL)2Y 1x185 RM/35 64/110 kV | 125 | 0.099 | 0.156 | 0.457 | cs | 185 | 0.00393 | HV
N2XS(FL)2Y 1x240 RM/35 64/110 kV | 135 | 0.075 | 0.149 | 0.526 | cs | 240 | 0.00393 | HV
N2XS(FL)2Y 1x300 RM/35 64/110 kV | 144 | 0.06 | 0.144 | 0.588 | cs | 300 | 0.00393 | HV
15-AL1/3-ST1A 0.4 | 11 | 1.8769 | 0.35 | 0.105 | ol | 16 | 0.00403 | LV
24-AL1/4-ST1A 0.4 | 11.25 | 1.2012 | 0.335 | 0.14 | ol | 24 | 0.00403 | LV
48-AL1/8-ST1A 0.4 | 12.2 | 0.5939 | 0.3 | 0.21 | ol | 48 | 0.00403 | LV
94-AL1/15-ST1A 0.4 | 13.2 | 0.306 | 0.29 | 0.35 | ol | 94 | 0.00403 | LV
34-AL1/6-ST1A 10.0 | 9.7 | 0.8342 | 0.36 | 0.17 | ol | 34 | 0.00403 | MV
48-AL1/8-ST1A 10.0 | 10.1 | 0.5939 | 0.35 | 0.21 | ol | 48 | 0.00403 | MV
70-AL1/11-ST1A 10.0 | 10.4 | 0.4132 | 0.339 | 0.29 | ol | 70 | 0.00403 | MV
94-AL1/15-ST1A 10.0 | 10.75 | 0.306 | 0.33 | 0.35 | ol | 94 | 0.00403 | MV
122-AL1/20-ST1A 10.0 | 11.1 | 0.2376 | 0.323 | 0.41 | ol | 122 | 0.00403 | MV
149-AL1/24-ST1A 10.0 | 11.25 | 0.194 | 0.315 | 0.47 | ol | 149 | 0.00403 | MV
34-AL1/6-ST1A 20.0 | 9.15 | 0.8342 | 0.382 | 0.17 | ol | 34 | 0.00403 | MV
48-AL1/8-ST1A 20.0 | 9.5 | 0.5939 | 0.372 | 0.21 | ol | 48 | 0.00403 | MV
70-AL1/11-ST1A 20.0 | 9.7 | 0.4132 | 0.36 | 0.29 | ol | 70 | 0.00403 | MV
94-AL1/15-ST1A 20.0 | 10 | 0.306 | 0.35 | 0.35 | ol | 94 | 0.00403 | MV
122-AL1/20-ST1A 20.0 | 10.3 | 0.2376 | 0.344 | 0.41 | ol | 122 | 0.00403 | MV
149-AL1/24-ST1A 20.0 | 10.5 | 0.194 | 0.337 | 0.47 | ol | 149 | 0.00403 | MV
184-AL1/30-ST1A 20.0 | 10.75 | 0.1571 | 0.33 | 0.535 | ol | 184 | 0.00403 | MV
243-AL1/39-ST1A 20.0 | 11 | 0.1188 | 0.32 | 0.645 | ol | 243 | 0.00403 | MV
48-AL1/8-ST1A 110.0 | 8 | 0.5939 | 0.46 | 0.21 | ol | 48 | 0.00403 | HV
70-AL1/11-ST1A 110.0 | 8.4 | 0.4132 | 0.45 | 0.29 | ol | 70 | 0.00403 | HV
94-AL1/15-ST1A 110.0 | 8.65 | 0.306 | 0.44 | 0.35 | ol | 94 | 0.00403 | HV
122-AL1/20-ST1A 110.0 | 8.5 | 0.2376 | 0.43 | 0.41 | ol | 122 | 0.00403 | HV
149-AL1/24-ST1A 110.0 | 8.75 | 0.194 | 0.41 | 0.47 | ol | 149 | 0.00403 | HV
184-AL1/30-ST1A 110.0 | 8.8 | 0.1571 | 0.4 | 0.535 | ol | 184 | 0.00403 | HV
243-AL1/39-ST1A 110.0 | 9 | 0.1188 | 0.39 | 0.645 | ol | 243 | 0.00403 | HV
305-AL1/39-ST1A 110.0 | 9.2 | 0.0949 | 0.38 | 0.74 | ol | 305 | 0.00403 | HV
490-AL1/64-ST1A 110.0 | 9.75 | 0.059 | 0.37 | 0.96 | ol | 490 | 0.00403 | HV
679-AL1/86-ST1A 110.0 | 9.95 | 0.042 | 0.36 | 1.15 | ol | 679 | 0.00403 | HV
490-AL1/64-ST1A 220.0 | 10 | 0.059 | 0.285 | 0.96 | ol | 490 | 0.00403 | HV
679-AL1/86-ST1A 220.0 | 11.7 | 0.042 | 0.275 | 1.15 | ol | 679 | 0.00403 | HV
490-AL1/64-ST1A 380.0 | 11 | 0.059 | 0.253 | 0.96 | ol | 490 | 0.00403 | HV
679-AL1/86-ST1A 380.0 | 14.6 | 0.042 | 0.25 | 1.15 | ol | 679 | 0.00403 | HV

## trafo_std_types
| i0_percent | pfe_kw | vkr_percent | sn_mva | vn_lv_kv | vn_hv_kv | vk_percent | shift_degree | vector_group | tap_side | tap_neutral | tap_min | tap_max | tap_step_degree | tap_step_percent | tap_phase_shifter
160 MVA 380/110 kV | 0.06 | 60 | 0.25 | 160 | 110 | 380 | 12.2 | 0 | Yy0 | hv | 0 | -9 | 9 | 0 | 1.5 | FALSE
100 MVA 220/110 kV | 0.06 | 55 | 0.26 | 100 | 110 | 220 | 12 | 0 | Yy0 | hv | 0 | -9 | 9 | 0 | 1.5 | FALSE
63 MVA 110/20 kV | 0.04 | 22 | 0.32 | 63 | 20 | 110 | 18 | 150 | YNd5 | hv | 0 | -9 | 9 | 0 | 1.5 | FALSE
40 MVA 110/20 kV | 0.05 | 18 | 0.34 | 40 | 20 | 110 | 16.2 | 150 | YNd5 | hv | 0 | -9 | 9 | 0 | 1.5 | FALSE
25 MVA 110/20 kV | 0.07 | 14 | 0.41 | 25 | 20 | 110 | 12 | 150 | YNd5 | hv | 0 | -9 | 9 | 0 | 1.5 | FALSE
63 MVA 110/10 kV | 0.04 | 22 | 0.32 | 63 | 10 | 110 | 18 | 150 | YNd5 | hv | 0 | -9 | 9 | 0 | 1.5 | FALSE
40 MVA 110/10 kV | 0.05 | 18 | 0.34 | 40 | 10 | 110 | 16.2 | 150 | YNd5 | hv | 0 | -9 | 9 | 0 | 1.5 | FALSE
25 MVA 110/10 kV | 0.07 | 14 | 0.41 | 25 | 10 | 110 | 12 | 150 | YNd5 | hv | 0 | -9 | 9 | 0 | 1.5 | FALSE
0.25 MVA 20/0.4 kV | 0.32 | 0.8 | 1.44 | 0.25 | 0.4 | 20 | 6 | 150 | Yzn5 | hv | 0 | -2 | 2 | 0 | 2.5 | FALSE
0.4 MVA 20/0.4 kV | 0.3375 | 1.35 | 1.425 | 0.4 | 0.4 | 20 | 6 | 150 | Dyn5 | hv | 0 | -2 | 2 | 0 | 2.5 | FALSE
0.63 MVA 20/0.4 kV | 0.2619 | 1.65 | 1.206 | 0.63 | 0.4 | 20 | 6 | 150 | Dyn5 | hv | 0 | -2 | 2 | 0 | 2.5 | FALSE
0.25 MVA 10/0.4 kV | 0.24 | 0.6 | 1.2 | 0.25 | 0.4 | 10 | 4 | 150 | Dyn5 | hv | 0 | -2 | 2 | 0 | 2.5 | FALSE
0.4 MVA 10/0.4 kV | 0.2375 | 0.95 | 1.325 | 0.4 | 0.4 | 10 | 4 | 150 | Dyn5 | hv | 0 | -2 | 2 | 0 | 2.5 | FALSE
0.63 MVA 10/0.4 kV | 0.1873 | 1.18 | 1.0794 | 0.63 | 0.4 | 10 | 4 | 150 | Dyn5 | hv | 0 | -2 | 2 | 0 | 2.5 | FALSE

## trafo3w_std_types
| sn_hv_mva | sn_mv_mva | sn_lv_mva | vn_hv_kv | vn_mv_kv | vn_lv_kv | vk_hv_percent | vk_mv_percent | vk_lv_percent | vkr_hv_percent | vkr_mv_percent | vkr_lv_percent | pfe_kw | i0_percent | shift_mv_degree | shift_lv_degree | vector_group | tap_side | tap_neutral | tap_min | tap_max | tap_step_percent
63/25/38 MVA 110/20/10 kV | 63 | 25 | 38 | 110 | 20 | 10 | 10.4 | 10.4 | 10.4 | 0.28 | 0.32 | 0.35 | 35 | 0.89 | 0 | 0 | YN0yn0yn0 | hv | 0 | -10 | 10 | 1.2
63/25/38 MVA 110/10/10 kV | 63 | 25 | 38 | 110 | 10 | 10 | 10.4 | 10.4 | 10.4 | 0.28 | 0.32 | 0.35 | 35 | 0.89 | 0 | 0 | YN0yn0yn0 | hv | 0 | -10 | 10 | 1.2

## fuse_std_types
| fuse_type | i_rated_a | t_avg | t_min | t_total | x_avg | x_min | x_total
HV 100A | HV 100A | 100 | 0 | [10.0, 3.64, 0.854, 0.281, 0.1, 0.0531, 0.022, 0.01] | [10.0, 4.267, 1.21, 0.403, 0.1, 0.058, 0.022, 0.01] | 0 | [300.0, 350.0, 450.0, 550.0, 700.0, 850.0, 1200.0, 1752.0] | [600.0, 700.0, 900.0, 1150.0, 1665.0, 2000.0, 3000.0, 4313.0]
HV 10A | HV 10A | 10 | 0 | [10.0, 1675.0, 0.344, 0.156, 0.1, 0.0417, 0.0171, 0.01] | [10.0, 1.3, 0.3, 0.155, 0.1, 0.0555, 0.023, 0.01] | 0 | [30.0, 32.0, 35.0, 37.0, 39.0, 50.0, 70.0, 88.0] | [60.0, 70.0, 80.0, 87.0, 94.0, 110.0, 150.0, 216.0]
HV 125A | HV 125A | 125 | 0 | [10.0, 1.82, 0.344, 0.1, 0.0467, 0.0269, 0.01] | [10.0, 2.478, 0.426, 0.1, 0.0427, 0.0211, 0.01] | 0 | [375.0, 500.0, 700.0, 925.0, 1200.0, 1500.0, 2341.0] | [750.0, 1000.0, 1500.0, 2200.0, 3000.0, 4000.0, 5765.0]
HV 160A | HV 160A | 160 | 0 | [10.0, 4.15, 1.03, 0.198, 0.1, 0.051, 0.0172, 0.01] | [10.0, 2.3, 0.734, 0.274, 0.1, 0.046, 0.0177, 0.01] | 0 | [480.0, 550.0, 700.0, 1000.0, 1260.0, 1600.0, 2500.0, 3227.0] | [960.0, 1300.0, 1700.0, 2200.0, 2996.0, 4000.0, 6000.0, 7946.0]
HV 16A | HV 16A | 16 | 0 | [10.0, 0.352, 0.164, 0.1, 0.0649, 0.0342, 0.01] | [10.0, 2.34, 0.722, 0.181, 0.1, 0.055, 0.0296, 0.01] | 0 | [48.0, 60.0, 65.0, 71.0, 80.0, 100.0, 162.0] | [96.0, 110.0, 125.0, 150.0, 168.0, 200.0, 250.0, 398.0]
HV 200A | HV 200A | 200 | 0 | [10.0, 4.267, 1.21, 0.403, 0.1, 0.058, 0.022, 0.01] | [10.0, 3.73, 1.654, 0.328, 0.1, 0.0531, 0.019, 0.01] | 0 | [600.0, 700.0, 900.0, 1150.0, 1665.0, 2000.0, 3000.0, 4313.0] | [1200.0, 1500.0, 1800.0, 2700.0, 3960.0, 5000.0, 7500.0, 10620.0]
HV 20A | HV 20A | 20 | 0 | [10.0, 1.3, 0.3, 0.155, 0.1, 0.0555, 0.023, 0.01] | [10.0, 1.3, 0.161, 0.1, 0.0611, 0.0399, 0.0141, 0.01] | 0 | [60.0, 70.0, 80.0, 87.0, 94.0, 110.0, 150.0, 216.0] | [120.0, 150.0, 200.0, 223.0, 260.0, 300.0, 450.0, 532.0]
HV 25A | HV 25A | 25 | 0 | [10.0, 2.512, 0.833, 0.299, 0.1, 0.0372, 0.0223, 0.01] | [10.0, 3.125, 0.597, 0.198, 0.1, 0.0378, 0.022, 0.01] | 0 | [75.0, 82.0, 90.0, 100.0, 124.0, 170.0, 200.0, 289.0] | [150.0, 170.0, 210.0, 250.0, 294.0, 400.0, 500.0, 711.0]
HV 31.5A | HV 31.5A | 31.5 | 0 | [10.0, 2.34, 0.722, 0.181, 0.1, 0.055, 0.0296, 0.01] | [10.0, 2.84, 0.368, 0.164, 0.1, 0.0621, 0.0378, 0.0195, 0.01] | 0 | [95.0, 110.0, 125.0, 150.0, 165.0, 200.0, 250.0, 390.0] | [189.0, 220.0, 300.0, 350.0, 393.0, 450.0, 530.0, 700.0, 960.0]
HV 40A | HV 40A | 40 | 0 | [10.0, 1.3, 0.161, 0.1, 0.0611, 0.0399, 0.0141, 0.01] | [10.0, 2.05, 0.369, 0.198, 0.1, 0.051, 0.0298, 0.01] | 0 | [120.0, 150.0, 200.0, 223.0, 260.0, 300.0, 450.0, 532.0] | [240.0, 300.0, 400.0, 450.0, 530.0, 650.0, 800.0, 1311.0]
HV 50A | HV 50A | 50 | 0 | [10.0, 3.215, 0.597, 0.198, 0.1, 0.0378, 0.022, 0.01] | [10.0, 3.64, 0.854, 0.281, 0.1, 0.0531, 0.022, 0.01] | 0 | [150.0, 170.0, 210.0, 250.0, 294.0, 400.0, 500.0, 711.0] | [300.0, 350.0, 450.0, 550.0, 700.0, 850.0, 1200.0, 1752.0]
HV 6.3A | HV 6.3A | 6.3 | 0 | [10.0, 1.39, 0.344, 0.168, 0.1, 0.056, 0.0263, 0.01] | [10.0, 1.711, 0.516, 0.198, 0.1, 0.0634, 0.0303, 0.01] | 0 | [19.0, 19.5, 20.4, 20.8, 22.0, 25.0, 32.0, 48.0] | [38.0, 40.0, 43.0, 48.0, 53.0, 60.0, 75.0, 118.0]
HV 63A | HV 63A | 63 | 0 | [10.0, 2.84, 0.368, 0.164, 0.1, 0.0621, 0.0378, 0.0195, 0.01] | [10.0, 1.82, 0.344, 0.1, 0.0467, 0.0269, 0.01] | 0 | [189.0, 220.0, 300.0, 350.0, 393.0, 450.0, 530.0, 700.0, 961.0] | [378.0, 500.0, 700.0, 934.0, 1200.0, 1500.0, 2366.0]
HV 80A | HV 80A | 80 | 0 | [10.0, 2.05, 0.369, 0.198, 0.1, 0.051, 0.0298, 0.01] | [10.0, 4.15, 1.03, 0.198, 0.1, 0.051, 0.0172, 0.01] | 0 | [240.0, 300.0, 400.0, 450.0, 530.0, 650.0, 800.0, 1311.0] | [480.0, 550.0, 700.0, 1000.0, 1260.0, 1600.0, 2500.0, 3227.0]
Siemens NH-1-100 | Siemens NH-1-100 | 100 | [5400.0, 2000.0, 400.0, 20.0, 1.0, 0.2, 0.012, 0.004] | 0 | 0 | [150.0, 190.0, 250.0, 430.0, 900.0, 1250.0, 2700.0, 3600.0] | 0 | 0
Siemens NH-1-125 | Siemens NH-1-125 | 125 | [4800.0, 120.0, 7.0, 0.1, 0.004] | 0 | 0 | [180.0, 400.0, 740.0, 2000.0, 4250.0] | 0 | 0
Siemens NH-1-16 | Siemens NH-1-16 | 16 | [4000.0, 400.0, 2.0, 0.1, 0.04, 0.01] | 0 | 0 | [26.0, 35.0, 75.0, 150.0, 200.0, 300.0] | 0 | 0
Siemens NH-1-160 | Siemens NH-1-160 | 160 | [4800.0, 120.0, 7.0, 0.1, 0.004] | 0 | 0 | [210.0, 500.0, 900.0, 2300.0, 5000.0] | 0 | 0
Siemens NH-1-25 | Siemens NH-1-25 | 25 | [4000.0, 1000.0, 10.0, 0.2, 0.02, 0.01] | 0 | 0 | [40.0, 50.0, 100.0, 210.0, 400.0, 500.0] | 0 | 0
Siemens NH-1-50 | Siemens NH-1-50 | 50 | [4000.0, 40.0, 4.0, 1.0, 0.02, 0.01] | 0 | 0 | [86.0, 200.0, 300.0, 400.0, 1000.0, 1280.0] | 0 | 0
Siemens NH-1-63 | Siemens NH-1-63 | 63 | [4000.0, 100.0, 10.0, 2.0, 0.04, 0.01] | 0 | 0 | [100.0, 200.0, 300.0, 400.0, 1000.0, 1500.0] | 0 | 0
Siemens NH-1-80 | Siemens NH-1-80 | 80 | [4800.0, 120.0, 7.0, 0.1, 0.01] | 0 | 0 | [150.58, 250.0, 450.0, 1150.0, 2470.0] | 0 | 0
Siemens NH-2-1000 | Siemens NH-2-1000 | 1000 | [4800.0, 120.0, 7.0, 0.1, 0.004] | 0 | 0 | [1900.0, 3500.0, 8400.0, 24000.0, 52000.0] | 0 | 0
Siemens NH-2-200 | Siemens NH-2-200 | 200 | [4800.0, 120.0, 7.0, 0.1, 0.004] | 0 | 0 | [280.0, 650.0, 1200.0, 3000.0, 7000.0] | 0 | 0
Siemens NH-2-224 | Siemens NH-2-224 | 224 | [4800.0, 120.0, 7.0, 0.2, 0.04, 0.004] | 0 | 0 | [400.0, 750.0, 1453.0, 3025.0, 4315.0, 7600.0] | 0 | 0
Siemens NH-2-250 | Siemens NH-2-250 | 250 | [4800.0, 120.0, 7.0, 0.1, 0.004] | 0 | 0 | [450.0, 800.0, 1650.0, 4000.0, 8500.0] | 0 | 0
Siemens NH-2-315 | Siemens NH-2-315 | 315 | [4800.0, 120.0, 7.0, 0.1, 0.004] | 0 | 0 | [550.0, 920.0, 1900.0, 5000.0, 11000.0] | 0 | 0
Siemens NH-2-355 | Siemens NH-2-355 | 355 | [4800.0, 120.0, 6.0, 0.1, 0.004] | 0 | 0 | [650.0, 1116.27, 2350.0, 5840.0, 12790.0] | 0 | 0
Siemens NH-2-400 | Siemens NH-2-400 | 400 | [4800.0, 120.0, 7.0, 0.1, 0.004] | 0 | 0 | [720.0, 1350.0, 2800.0, 6500.0, 15000.0] | 0 | 0
Siemens NH-2-425 | Siemens NH-2-425 | 425 | [4800.0, 120.0, 7.0, 0.1, 0.004] | 0 | 0 | [850.0, 1500.0, 3050.0, 7500.0, 16500.0] | 0 | 0
Siemens NH-2-630 | Siemens NH-2-630 | 630 | [4800.0, 120.0, 7.0, 0.1, 0.004] | 0 | 0 | [1200.0, 2000.0, 4800.0, 12000.0, 26000.0] | 0 | 0

## dtypes
| element | column | dtype
0 | bus | name | object
1 | bus | vn_kv | float64
2 | bus | type | object
3 | bus | zone | object
4 | bus | in_service | bool
5 | load | name | object
6 | load | bus | uint32
7 | load | p_mw | float64
8 | load | q_mvar | float64
9 | load | const_z_percent | float64
10 | load | const_i_percent | float64
11 | load | sn_mva | float64
12 | load | scaling | float64
13 | load | in_service | bool
14 | load | type | object
15 | ext_grid | name | object
16 | ext_grid | bus | uint32
17 | ext_grid | vm_pu | float64
18 | ext_grid | va_degree | float64
19 | ext_grid | slack_weight | float64
20 | ext_grid | in_service | bool
21 | line | name | object
22 | line | std_type | object
23 | line | from_bus | uint32
24 | line | to_bus | uint32
25 | line | length_km | float64
26 | line | r_ohm_per_km | float64
27 | line | x_ohm_per_km | float64
28 | line | c_nf_per_km | float64
29 | line | g_us_per_km | float64
30 | line | max_i_ka | float64
31 | line | df | float64
32 | line | parallel | uint32
33 | line | type | object
34 | line | in_service | bool
35 | trafo | name | object
36 | trafo | std_type | object
37 | trafo | hv_bus | uint32
38 | trafo | lv_bus | uint32
39 | trafo | sn_mva | float64
40 | trafo | vn_hv_kv | float64
41 | trafo | vn_lv_kv | float64
42 | trafo | vk_percent | float64
43 | trafo | vkr_percent | float64
44 | trafo | pfe_kw | float64
45 | trafo | i0_percent | float64
46 | trafo | shift_degree | float64
47 | trafo | tap_side | object
48 | trafo | tap_neutral | int32
49 | trafo | tap_min | int32
50 | trafo | tap_max | int32
51 | trafo | tap_step_percent | float64
52 | trafo | tap_step_degree | float64
53 | trafo | tap_pos | int32
54 | trafo | tap_phase_shifter | bool
55 | trafo | parallel | uint32
56 | trafo | df | float64
57 | trafo | in_service | bool
58 | line_geodata | coords | object
59 | bus_geodata | x | float64
60 | bus_geodata | y | float64
61 | bus_geodata | coords | object

## parameters
| version | format_version | converged | OPF_converged | name | f_hz | sn_mva
0 | 2.14.6 | 2.14.0 | FALSE | FALSE |  | 50 | 1