## bus
| name | vn_kv | type | zone | in_service
0 | bus_LV_404-27_0_4_node_0 | 0.4 | n |  | TRUE
1 | bus_LV_404-27_0_4_node_2 | 0.4 | n |  | TRUE
2 | bus_LV_404-27_0_4_node_8 | 0.4 | n |  | TRUE
3 | bus_LV_404-27_0_4_node_3 | 0.4 | n |  | TRUE
4 | bus_LV_404-27_0_4_node_28 | 0.4 | n |  | TRUE
5 | bus_LV_404-27_0_4_node_53 | 0.4 | n |  | TRUE
6 | bus_LV_404-27_0_4_node_4 | 0.4 | n |  | TRUE
7 | bus_LV_404-27_0_4_node_5 | 0.4 | n |  | TRUE
8 | bus_LV_404-27_0_4_node_23 | 0.4 | n |  | TRUE
9 | bus_LV_404-27_0_4_node_18 | 0.4 | n |  | TRUE
10 | bus_LV_404-27_0_4_node_6 | 0.4 | n |  | TRUE
11 | bus_LV_404-27_0_4_node_38 | 0.4 | n |  | TRUE
12 | bus_LV_404-27_0_4_node_59 | 0.4 | n |  | TRUE
13 | bus_LV_404-27_0_4_node_7 | 0.4 | n |  | TRUE
14 | bus_LV_404-27_0_4_node_69 | 0.4 | n |  | TRUE
15 | bus_LV_404-27_0_4_node_9 | 0.4 | n |  | TRUE
16 | bus_LV_404-27_0_4_node_11 | 0.4 | n |  | TRUE
17 | bus_LV_404-27_0_4_node_65 | 0.4 | n |  | TRUE
18 | bus_LV_404-27_0_4_node_12 | 0.4 | n |  | TRUE
19 | bus_LV_404-27_0_4_node_71 | 0.4 | n |  | TRUE
20 | bus_LV_404-27_0_4_node_10 | 0.4 | n |  | TRUE
21 | bus_LV_404-27_0_4_node_13 | 0.4 | n |  | TRUE
22 | bus_LV_404-27_0_4_node_66 | 0.4 | n |  | TRUE
23 | bus_LV_404-27_0_4_node_26 | 0.4 | n |  | TRUE
24 | bus_LV_404-27_0_4_node_54 | 0.4 | n |  | TRUE
25 | bus_LV_404-27_0_4_node_21 | 0.4 | n |  | TRUE
26 | bus_LV_404-27_0_4_node_17 | 0.4 | n |  | TRUE
27 | bus_LV_404-27_0_4_node_39 | 0.4 | n |  | TRUE
28 | bus_LV_404-27_0_4_node_37 | 0.4 | n |  | TRUE
29 | bus_LV_404-27_0_4_node_60 | 0.4 | n |  | TRUE
30 | bus_LV_404-27_0_4_node_70 | 0.4 | n |  | TRUE
31 | bus_LV_404-27_0_4_node_47 | 0.4 | n |  | TRUE
32 | bus_LV_404-27_0_4_node_15 | 0.4 | n |  | TRUE
33 | bus_LV_404-27_0_4_node_50 | 0.4 | n |  | TRUE
34 | bus_LV_404-27_0_4_node_67 | 0.4 | n |  | TRUE
35 | bus_LV_404-27_0_4_node_68 | 0.4 | n |  | TRUE
36 | bus_LV_404-27_0_4_node_49 | 0.4 | n |  | TRUE
37 | bus_LV_404-27_0_4_node_14 | 0.4 | n |  | TRUE
38 | bus_LV_404-27_0_4_node_16 | 0.4 | n |  | TRUE
39 | bus_LV_404-27_0_4_node_19 | 0.4 | n |  | TRUE
40 | bus_LV_404-27_0_4_node_20 | 0.4 | n |  | TRUE
41 | bus_LV_404-27_0_4_node_22 | 0.4 | n |  | TRUE
42 | bus_LV_404-27_0_4_node_24 | 0.4 | n |  | TRUE
43 | bus_LV_404-27_0_4_node_25 | 0.4 | n |  | TRUE
44 | bus_LV_404-27_0_4_node_27 | 0.4 | n |  | TRUE
45 | bus_LV_404-27_0_4_node_57 | 0.4 | n |  | TRUE
46 | bus_LV_404-27_0_4_node_56 | 0.4 | n |  | TRUE
47 | bus_LV_404-27_0_4_node_29 | 0.4 | n |  | TRUE
48 | bus_LV_404-27_0_4_node_30 | 0.4 | n |  | TRUE
49 | bus_LV_404-27_0_4_node_31 | 0.4 | n |  | TRUE
50 | bus_LV_404-27_0_4_node_32 | 0.4 | n |  | TRUE
51 | bus_LV_404-27_0_4_node_33 | 0.4 | n |  | TRUE
52 | bus_LV_404-27_0_4_node_34 | 0.4 | n |  | TRUE
53 | bus_LV_404-27_0_4_node_48 | 0.4 | n |  | TRUE
54 | bus_LV_404-27_0_4_node_55 | 0.4 | n |  | TRUE
55 | bus_LV_404-27_0_4_node_44 | 0.4 | n |  | TRUE
56 | bus_LV_404-27_0_4_node_52 | 0.4 | n |  | TRUE
57 | bus_LV_404-27_0_4_node_42 | 0.4 | n |  | TRUE
58 | bus_LV_404-27_0_4_node_46 | 0.4 | n |  | TRUE
59 | bus_LV_404-27_0_4_node_45 | 0.4 | n |  | TRUE
60 | bus_LV_404-27_0_4_node_51 | 0.4 | n |  | TRUE
61 | bus_LV_404-27_0_4_node_41 | 0.4 | n |  | TRUE
62 | bus_LV_404-27_0_4_node_40 | 0.4 | n |  | TRUE
63 | bus_LV_404-27_0_4_node_43 | 0.4 | n |  | TRUE
64 | bus_LV_404-27_0_4_node_64 | 0.4 | n |  | TRUE
65 | bus_LV_404-27_0_4_node_58 | 0.4 | n |  | TRUE
66 | bus_LV_404-27_0_4_node_61 | 0.4 | n |  | TRUE
67 | bus_LV_404-27_0_4_node_62 | 0.4 | n |  | TRUE
68 | bus_LV_404-27_0_4_node_63 | 0.4 | n |  | TRUE
69 | bus_MV_182_0_node_62 | 20 | n |  | TRUE

## load
| name | bus | p_mw | q_mvar | const_z_percent | const_i_percent | sn_mva | scaling | in_service | type
0 | LV_404-27_0_4_load_0 | 0 | 0.016768 | 0.0042026 | 0 | 0 |  | 1 | TRUE | wye
1 | LV_404-27_0_4_load_28 | 4 | 0.0039214 | 0.0009828 | 0 | 0 |  | 1 | TRUE | wye
2 | LV_404-27_0_4_load_53 | 5 | 0.0053323 | 0.0013364 | 0 | 0 |  | 1 | TRUE | wye
3 | LV_404-27_0_4_load_23 | 8 | 0.0033783 | 0.00084668 | 0 | 0 |  | 1 | TRUE | wye
4 | LV_404-27_0_4_load_18 | 9 | 0.033346 | 0.0083573 | 0 | 0 |  | 1 | TRUE | wye
5 | LV_404-27_0_4_load_59 | 12 | 0.0043751 | 0.0010965 | 0 | 0 |  | 1 | TRUE | wye
6 | LV_404-27_0_4_load_65 | 17 | 0.0040415 | 0.0010129 | 0 | 0 |  | 1 | TRUE | wye
7 | LV_404-27_0_4_load_12 | 18 | 0.039904 | 0.010001 | 0 | 0 |  | 1 | TRUE | wye
8 | LV_404-27_0_4_load_71 | 19 | 0.0020052 | 0.00050256 | 0 | 0 |  | 1 | TRUE | wye
9 | LV_404-27_0_4_load_66 | 22 | 0.011689 | 0.0029295 | 0 | 0 |  | 1 | TRUE | wye
10 | LV_404-27_0_4_load_17 | 26 | 0.0030877 | 0.00077384 | 0 | 0 |  | 1 | TRUE | wye
11 | LV_404-27_0_4_load_39 | 27 | 0.0042941 | 0.0010762 | 0 | 0 |  | 1 | TRUE | wye
12 | LV_404-27_0_4_load_37 | 28 | 0.0090948 | 0.0022794 | 0 | 0 |  | 1 | TRUE | wye
13 | LV_404-27_0_4_load_60 | 29 | 0.0032078 | 0.00080396 | 0 | 0 |  | 1 | TRUE | wye
14 | LV_404-27_0_4_load_70 | 30 | 0.0081985 | 0.0020547 | 0 | 0 |  | 1 | TRUE | wye
15 | LV_404-27_0_4_load_47 | 31 | 0.0073421 | 0.0018401 | 0 | 0 |  | 1 | TRUE | wye
16 | LV_404-27_0_4_load_15 | 32 | 0.0078502 | 0.0019675 | 0 | 0 |  | 1 | TRUE | wye
17 | LV_404-27_0_4_load_67 | 34 | 0.011625 | 0.0029134 | 0 | 0 |  | 1 | TRUE | wye
18 | LV_404-27_0_4_load_49 | 36 | 0.015845 | 0.0039712 | 0 | 0 |  | 1 | TRUE | wye
19 | LV_404-27_0_4_load_14 | 37 | 0.023307 | 0.0058414 | 0 | 0 |  | 1 | TRUE | wye
20 | LV_404-27_0_4_load_16 | 38 | 0.0034109 | 0.00085486 | 0 | 0 |  | 1 | TRUE | wye
21 | LV_404-27_0_4_load_19 | 39 | 0.004106 | 0.0010291 | 0 | 0 |  | 1 | TRUE | wye
22 | LV_404-27_0_4_load_20 | 40 | 0.0047349 | 0.0011867 | 0 | 0 |  | 1 | TRUE | wye
23 | LV_404-27_0_4_load_22 | 41 | 0.070733 | 0.017727 | 0 | 0 |  | 1 | TRUE | wye
24 | LV_404-27_0_4_load_24 | 42 | 0.0025921 | 0.00064964 | 0 | 0 |  | 1 | TRUE | wye
25 | LV_404-27_0_4_load_25 | 43 | 0.0014985 | 0.00037556 | 0 | 0 |  | 1 | TRUE | wye
26 | LV_404-27_0_4_load_27 | 44 | 0.0030851 | 0.00077321 | 0 | 0 |  | 1 | TRUE | wye
27 | LV_404-27_0_4_load_57 | 45 | 0.0016817 | 0.00042147 | 0 | 0 |  | 1 | TRUE | wye
28 | LV_404-27_0_4_load_56 | 46 | 0.0018945 | 0.0004748 | 0 | 0 |  | 1 | TRUE | wye
29 | LV_404-27_0_4_load_29 | 47 | 0.0067629 | 0.0016949 | 0 | 0 |  | 1 | TRUE | wye
30 | LV_404-27_0_4_load_32 | 50 | 0.0070725 | 0.0017725 | 0 | 0 |  | 1 | TRUE | wye
31 | LV_404-27_0_4_load_33 | 51 | 0.002536 | 0.00063559 | 0 | 0 |  | 1 | TRUE | wye
32 | LV_404-27_0_4_load_34 | 52 | 0.0021005 | 0.00052645 | 0 | 0 |  | 1 | TRUE | wye
33 | LV_404-27_0_4_load_48 | 53 | 0.0068209 | 0.0017095 | 0 | 0 |  | 1 | TRUE | wye
34 | LV_404-27_0_4_load_55 | 54 | 0.0024586 | 0.00061618 | 0 | 0 |  | 1 | TRUE | wye
35 | LV_404-27_0_4_load_52 | 56 | 0.012616 | 0.0031617 | 0 | 0 |  | 1 | TRUE | wye
36 | LV_404-27_0_4_load_45 | 59 | 0.014748 | 0.0036961 | 0 | 0 |  | 1 | TRUE | wye
37 | LV_404-27_0_4_load_51 | 60 | 0.012642 | 0.0031685 | 0 | 0 |  | 1 | TRUE | wye
38 | LV_404-27_0_4_load_41 | 61 | 0.0084479 | 0.0021173 | 0 | 0 |  | 1 | TRUE | wye
39 | LV_404-27_0_4_load_40 | 62 | 0.0084049 | 0.0021065 | 0 | 0 |  | 1 | TRUE | wye
40 | LV_404-27_0_4_load_43 | 63 | 0.018115 | 0.0045402 | 0 | 0 |  | 1 | TRUE | wye
41 | LV_404-27_0_4_load_64 | 64 | 0.0039852 | 0.00099879 | 0 | 0 |  | 1 | TRUE | wye
42 | LV_404-27_0_4_load_58 | 65 | 0.0065063 | 0.0016306 | 0 | 0 |  | 1 | TRUE | wye
43 | LV_404-27_0_4_load_61 | 66 | 0.00334 | 0.00083708 | 0 | 0 |  | 1 | TRUE | wye
44 | LV_404-27_0_4_load_62 | 67 | 0.0077053 | 0.0019311 | 0 | 0 |  | 1 | TRUE | wye
45 | LV_404-27_0_4_load_63 | 68 | 0.0034597 | 0.00086708 | 0 | 0 |  | 1 | TRUE | wye

## ext_grid
| name | bus | vm_pu | va_degree | slack_weight | in_service
0 |  | 53 | 1 | 0 | 1 | TRUE

## line
| name | std_type | from_bus | to_bus | length_km | r_ohm_per_km | x_ohm_per_km | c_nf_per_km | g_us_per_km | max_i_ka | df | parallel | type | in_service
0 | LV_404-27_0_4_line_0 |  | 0 | 1 | 0.058022 | 0.125 | 0.08 | 261 | 0 | 0.364 | 1 | 1 | cs | TRUE
1 | LV_404-27_0_4_line_1 |  | 1 | 2 | 0.012867 | 0.125 | 0.08 | 261 | 0 | 0.364 | 1 | 1 | cs | TRUE
2 | LV_404-27_0_4_line_2 |  | 2 | 18 | 0.01709 | 0.125 | 0.08 | 261 | 0 | 0.364 | 1 | 1 | cs | TRUE
3 | LV_404-27_0_4_line_3 |  | 3 | 4 | 0.031889 | 0.125 | 0.08 | 261 | 0 | 0.364 | 1 | 2 | cs | TRUE
4 | LV_404-27_0_4_line_4 |  | 3 | 5 | 0.026576 | 0.125 | 0.08 | 261 | 0 | 0.364 | 1 | 2 | cs | TRUE
5 | LV_404-27_0_4_line_5 |  | 4 | 23 | 0.0075444 | 0.125 | 0.08 | 261 | 0 | 0.364 | 1 | 2 | cs | TRUE
6 | LV_404-27_0_4_line_6 |  | 5 | 24 | 0.027462 | 0.125 | 0.08 | 261 | 0 | 0.364 | 1 | 2 | cs | TRUE
7 | LV_404-27_0_4_line_7 |  | 6 | 7 | 0.007479 | 0.125 | 0.08 | 261 | 0 | 0.364 | 1 | 1 | cs | TRUE
8 | LV_404-27_0_4_line_8 |  | 6 | 8 | 0.0042107 | 0.125 | 0.08 | 261 | 0 | 0.364 | 1 | 1 | cs | TRUE
9 | LV_404-27_0_4_line_9 |  | 7 | 9 | 0.010429 | 0.125 | 0.08 | 261 | 0 | 0.364 | 1 | 1 | cs | TRUE
10 | LV_404-27_0_4_line_10 |  | 8 | 25 | 0.043299 | 0.125 | 0.08 | 261 | 0 | 0.364 | 1 | 1 | cs | TRUE
11 | LV_404-27_0_4_line_11 |  | 9 | 26 | 0.014708 | 0.125 | 0.08 | 261 | 0 | 0.364 | 1 | 1 | cs | TRUE
12 | LV_404-27_0_4_line_12 |  | 10 | 11 | 0.001881 | 0.125 | 0.08 | 261 | 0 | 0.364 | 1 | 1 | cs | TRUE
13 | LV_404-27_0_4_line_13 |  | 10 | 12 | 0.031995 | 0.125 | 0.08 | 261 | 0 | 0.364 | 1 | 1 | cs | TRUE
14 | LV_404-27_0_4_line_14 |  | 11 | 27 | 0.016263 | 0.125 | 0.08 | 261 | 0 | 0.364 | 1 | 1 | cs | TRUE
15 | LV_404-27_0_4_line_15 |  | 11 | 28 | 0.020495 | 0.125 | 0.08 | 261 | 0 | 0.364 | 1 | 1 | cs | TRUE
16 | LV_404-27_0_4_line_16 |  | 12 | 29 | 0.018542 | 0.125 | 0.08 | 261 | 0 | 0.364 | 1 | 1 | cs | TRUE
17 | LV_404-27_0_4_line_17 |  | 13 | 14 | 0.10559 | 0.125 | 0.08 | 261 | 0 | 0.364 | 1 | 1 | cs | TRUE
18 | LV_404-27_0_4_line_18 |  | 13 | 15 | 0.018393 | 0.125 | 0.08 | 261 | 0 | 0.364 | 1 | 1 | cs | TRUE
19 | LV_404-27_0_4_line_19 |  | 13 | 16 | 0.012609 | 0.125 | 0.08 | 261 | 0 | 0.364 | 1 | 1 | cs | TRUE
20 | LV_404-27_0_4_line_20 |  | 13 | 17 | 0.017864 | 0.125 | 0.08 | 261 | 0 | 0.364 | 1 | 1 | cs | TRUE
21 | LV_404-27_0_4_line_21 |  | 14 | 30 | 0.035532 | 0.125 | 0.08 | 261 | 0 | 0.364 | 1 | 1 | cs | TRUE
22 | LV_404-27_0_4_line_22 |  | 15 | 19 | 0.076046 | 0.125 | 0.08 | 261 | 0 | 0.364 | 1 | 1 | cs | TRUE
23 | LV_404-27_0_4_line_23 |  | 16 | 22 | 0.021104 | 0.125 | 0.08 | 261 | 0 | 0.364 | 1 | 1 | cs | TRUE
24 | LV_404-27_0_4_line_24 |  | 17 | 31 | 0.023661 | 0.125 | 0.08 | 261 | 0 | 0.364 | 1 | 1 | cs | TRUE
25 | LV_404-27_0_4_line_25 |  | 18 | 20 | 0.034289 | 0.125 | 0.08 | 261 | 0 | 0.364 | 1 | 1 | cs | TRUE
26 | LV_404-27_0_4_line_26 |  | 20 | 21 | 0.013304 | 0.125 | 0.08 | 261 | 0 | 0.364 | 1 | 1 | cs | TRUE
27 | LV_404-27_0_4_line_27 |  | 21 | 32 | 0.010478 | 0.125 | 0.08 | 261 | 0 | 0.364 | 1 | 1 | cs | TRUE
28 | LV_404-27_0_4_line_28 |  | 21 | 33 | 0.013811 | 0.125 | 0.08 | 261 | 0 | 0.364 | 1 | 1 | cs | TRUE
29 | LV_404-27_0_4_line_29 |  | 22 | 34 | 0.022899 | 0.125 | 0.08 | 261 | 0 | 0.364 | 1 | 1 | cs | TRUE
30 | LV_404-27_0_4_line_30 |  | 23 | 44 | 0.013299 | 0.125 | 0.08 | 261 | 0 | 0.364 | 1 | 1 | cs | TRUE
31 | LV_404-27_0_4_line_31 |  | 23 | 43 | 0.0025306 | 0.125 | 0.08 | 261 | 0 | 0.364 | 1 | 2 | cs | TRUE
32 | LV_404-27_0_4_line_32 |  | 24 | 54 | 0.028402 | 0.125 | 0.08 | 261 | 0 | 0.364 | 1 | 2 | cs | TRUE
33 | LV_404-27_0_4_line_33 |  | 25 | 42 | 0.012225 | 0.125 | 0.08 | 261 | 0 | 0.364 | 1 | 2 | cs | TRUE
34 | LV_404-27_0_4_line_34 |  | 25 | 39 | 0.01651 | 0.125 | 0.08 | 261 | 0 | 0.364 | 1 | 1 | cs | TRUE
35 | LV_404-27_0_4_line_35 |  | 26 | 38 | 0.015864 | 0.125 | 0.08 | 261 | 0 | 0.364 | 1 | 1 | cs | TRUE
36 | LV_404-27_0_4_line_36 |  | 27 | 61 | 0.047569 | 0.125 | 0.08 | 261 | 0 | 0.364 | 1 | 1 | cs | TRUE
37 | LV_404-27_0_4_line_37 |  | 29 | 66 | 0.024868 | 0.125 | 0.08 | 261 | 0 | 0.364 | 1 | 1 | cs | TRUE
38 | LV_404-27_0_4_line_38 |  | 31 | 58 | 0.026132 | 0.125 | 0.08 | 261 | 0 | 0.364 | 1 | 1 | cs | TRUE
39 | LV_404-27_0_4_line_39 |  | 33 | 35 | 0.056745 | 0.125 | 0.08 | 261 | 0 | 0.364 | 1 | 2 | cs | TRUE
40 | LV_404-27_0_4_line_40 |  | 33 | 36 | 0.033071 | 0.125 | 0.08 | 261 | 0 | 0.364 | 1 | 2 | cs | TRUE
41 | LV_404-27_0_4_line_41 |  | 34 | 35 | 0.028521 | 0.125 | 0.08 | 261 | 0 | 0.364 | 1 | 1 | cs | TRUE
42 | LV_404-27_0_4_line_42 |  | 35 | 64 | 0.014758 | 0.125 | 0.08 | 261 | 0 | 0.364 | 1 | 1 | cs | TRUE
43 | LV_404-27_0_4_line_43 |  | 36 | 53 | 0.026889 | 0.125 | 0.08 | 261 | 0 | 0.364 | 1 | 2 | cs | TRUE
44 | LV_404-27_0_4_line_44 |  | 37 | 38 | 9.0306e-05 | 0.125 | 0.08 | 261 | 0 | 0.364 | 1 | 1 | cs | TRUE
45 | LV_404-27_0_4_line_45 |  | 39 | 40 | 0.025465 | 0.125 | 0.08 | 261 | 0 | 0.364 | 1 | 1 | cs | TRUE
46 | LV_404-27_0_4_line_46 |  | 40 | 41 | 0.022059 | 0.125 | 0.08 | 261 | 0 | 0.364 | 1 | 1 | cs | TRUE
47 | LV_404-27_0_4_line_47 |  | 42 | 43 | 0.0089024 | 0.125 | 0.08 | 261 | 0 | 0.364 | 1 | 2 | cs | TRUE
48 | LV_404-27_0_4_line_48 |  | 44 | 45 | 0.015409 | 0.125 | 0.08 | 261 | 0 | 0.364 | 1 | 1 | cs | TRUE
49 | LV_404-27_0_4_line_49 |  | 45 | 46 | 0.0061024 | 0.125 | 0.08 | 261 | 0 | 0.364 | 1 | 1 | cs | TRUE
50 | LV_404-27_0_4_line_50 |  | 46 | 65 | 0.019998 | 0.125 | 0.08 | 261 | 0 | 0.364 | 1 | 1 | cs | TRUE
51 | LV_404-27_0_4_line_51 |  | 47 | 48 | 0.020236 | 0.125 | 0.08 | 261 | 0 | 0.364 | 1 | 2 | cs | TRUE
52 | LV_404-27_0_4_line_52 |  | 47 | 49 | 0.0076768 | 0.125 | 0.08 | 261 | 0 | 0.364 | 1 | 2 | cs | TRUE
53 | LV_404-27_0_4_line_53 |  | 48 | 50 | 0.0096259 | 0.125 | 0.08 | 261 | 0 | 0.364 | 1 | 2 | cs | TRUE
54 | LV_404-27_0_4_line_54 |  | 48 | 51 | 0.035088 | 0.125 | 0.08 | 261 | 0 | 0.364 | 1 | 1 | cs | TRUE
55 | LV_404-27_0_4_line_55 |  | 49 | 52 | 0.019031 | 0.125 | 0.08 | 261 | 0 | 0.364 | 1 | 2 | cs | TRUE
56 | LV_404-27_0_4_line_56 |  | 50 | 53 | 0.029304 | 0.125 | 0.08 | 261 | 0 | 0.364 | 1 | 2 | cs | TRUE
57 | LV_404-27_0_4_line_57 |  | 52 | 54 | 0.0115 | 0.125 | 0.08 | 261 | 0 | 0.364 | 1 | 2 | cs | TRUE
58 | LV_404-27_0_4_line_58 |  | 55 | 56 | 0.052569 | 0.125 | 0.08 | 261 | 0 | 0.364 | 1 | 1 | cs | TRUE
59 | LV_404-27_0_4_line_59 |  | 55 | 57 | 0.051534 | 0.125 | 0.08 | 261 | 0 | 0.364 | 1 | 1 | cs | TRUE
60 | LV_404-27_0_4_line_60 |  | 56 | 60 | 0.025913 | 0.125 | 0.08 | 261 | 0 | 0.364 | 1 | 1 | cs | TRUE
61 | LV_404-27_0_4_line_61 |  | 57 | 63 | 0.021075 | 0.125 | 0.08 | 261 | 0 | 0.364 | 1 | 1 | cs | TRUE
62 | LV_404-27_0_4_line_62 |  | 58 | 59 | 0.0018193 | 0.125 | 0.08 | 261 | 0 | 0.364 | 1 | 1 | cs | TRUE
63 | LV_404-27_0_4_line_63 |  | 59 | 63 | 0.034359 | 0.125 | 0.08 | 261 | 0 | 0.364 | 1 | 1 | cs | TRUE
64 | LV_404-27_0_4_line_64 |  | 61 | 62 | 0.018942 | 0.125 | 0.08 | 261 | 0 | 0.364 | 1 | 1 | cs | TRUE
65 | LV_404-27_0_4_line_65 |  | 64 | 68 | 0.015089 | 0.125 | 0.08 | 261 | 0 | 0.364 | 1 | 1 | cs | TRUE
66 | LV_404-27_0_4_line_66 |  | 66 | 67 | 0.0044337 | 0.125 | 0.08 | 261 | 0 | 0.364 | 1 | 1 | cs | TRUE
67 | LV_404-27_0_4_line_67 |  | 67 | 68 | 0.018322 | 0.125 | 0.08 | 261 | 0 | 0.364 | 1 | 1 | cs | TRUE

## trafo
| name | std_type | hv_bus | lv_bus | sn_mva | vn_hv_kv | vn_lv_kv | vk_percent | vkr_percent | pfe_kw | i0_percent | shift_degree | tap_side | tap_neutral | tap_min | tap_max | tap_step_percent | tap_step_degree | tap_pos | tap_phase_shifter | parallel | df | in_service
0 | LV_404-27_0_4_trafo_48 | 0.63 MVA 20/0.4 kV | 69 | 53 | 0.63 | 20 | 0.4 | 6 | 1.206 | 1.65 | 0.2619 | 150 | hv | 0 | -2 | 2 | 2.5 | 0 | 0 | FALSE | 1 | 1 | TRUE

## line_geodata
| x0 | y0 | x1 | y1 | x2 | y2 | x3 | y3 | x4 | y4 | x5 | y5 | x6 | y6
0 | 2614575.383 | 1211896.061 | 2614526.9002 | 1211864.1868
1 | 2614572.8983 | 1211908.6842 | 2614575.383 | 1211896.061
2 | 2614572.8983 | 1211908.6842 | 2614569.1252 | 1211925.3526
3 | 2614378.9173 | 1211995.2639 | 2614403.1737 | 1211974.5635
4 | 2614378.9173 | 1211995.2639 | 2614396.5797 | 1212015.122
5 | 2614408.9124 | 1211969.6661 | 2614403.1737 | 1211974.5635
6 | 2614415.7148 | 1212034.7856 | 2614405.2165 | 1212024.8325 | 2614396.5797 | 1212015.122
7 | 2614459.8132 | 1211920.0165 | 2614465.0228 | 1211914.6372
8 | 2614459.8132 | 1211920.0165 | 2614456.8869 | 1211923.0442
9 | 2614465.0228 | 1211914.6372 | 2614473.9962 | 1211919.9508
10 | 2614426.796 | 1211954.1782 | 2614456.8869 | 1211923.0442
11 | 2614473.9962 | 1211919.9508 | 2614486.6513 | 1211927.4446
12 | 2614509.1879 | 1212089.7087 | 2614507.8324 | 1212091.0173
13 | 2614509.1879 | 1212089.7087 | 2614534.4482 | 1212070.0717
14 | 2614507.8324 | 1212091.0173 | 2614514.2556 | 1212095.8355 | 2614520.8382 | 1212100.7808
15 | 2614507.8324 | 1212091.0173 | 2614493.0504 | 1212105.2141
16 | 2614534.4482 | 1212070.0717 | 2614549.0873 | 1212058.6915
17 | 2614716.8267 | 1212151.8724 | 2614717.58 | 1212142.1354 | 2614714.5869 | 1212120.4048 | 2614706.6356 | 1212097.5836 | 2614696.9995 | 1212080.1613 | 2614684.5331 | 1212064.3996 | 2614678.1772 | 1212057.0021
18 | 2614678.1772 | 1212057.0021 | 2614679.7788 | 1212054.4713 | 2614682.1888 | 1212050.6751 | 2614688.2737 | 1212041.6294
19 | 2614678.1772 | 1212057.0021 | 2614667.7865 | 1212049.8171
20 | 2614678.1772 | 1212057.0021 | 2614673.9479 | 1212065.3075 | 2614670.0719 | 1212072.921
21 | 2614716.8267 | 1212151.8724 | 2614713.5776 | 1212178.6905 | 2614711.5359 | 1212186.9603
22 | 2614688.2737 | 1212041.6294 | 2614723.4063 | 1211991.0651 | 2614726.5518 | 1211984.8027 | 2614728.4118 | 1211977.5713
23 | 2614667.7865 | 1212049.8171 | 2614650.4257 | 1212037.8176
24 | 2614659.3372 | 1212094.0062 | 2614670.0719 | 1212072.921
25 | 2614561.5549 | 1211958.7958 | 2614569.1252 | 1211925.3526
26 | 2614561.5549 | 1211958.7958 | 2614554.5638 | 1211962.5365 | 2614551.1652 | 1211966.7306
27 | 2614551.1652 | 1211966.7306 | 2614542.3703 | 1211961.0349
28 | 2614562.161 | 1211975.1287 | 2614551.1652 | 1211966.7306
29 | 2614650.4257 | 1212037.8176 | 2614631.5888 | 1212024.7979
30 | 2614408.9124 | 1211969.6661 | 2614417.9914 | 1211979.3834
31 | 2614408.9124 | 1211969.6661 | 2614410.8254 | 1211968.0094
32 | 2614415.7148 | 1212034.7856 | 2614422.7945 | 1212028.866 | 2614426.2418 | 1212029.6525 | 2614432.2585 | 1212026.6764 | 2614438.9656 | 1212032.5642
33 | 2614426.796 | 1211954.1782 | 2614417.5549 | 1211962.1814
34 | 2614426.796 | 1211954.1782 | 2614431.9739 | 1211958.7711 | 2614439.552 | 1211964.6467
35 | 2614500.302 | 1211935.5279 | 2614486.6513 | 1211927.4446
36 | 2614520.8382 | 1212100.7808 | 2614529.3541 | 1212107.1785 | 2614531.8148 | 1212107.5069 | 2614555.6108 | 1212125.597 | 2614560.0499 | 1212124.6295 | 2614560.0499 | 1212124.6295
37 | 2614549.0873 | 1212058.6915 | 2614560.3684 | 1212049.9217 | 2614568.2862 | 1212042.9049
38 | 2614647.481 | 1212117.2941 | 2614659.3372 | 1212094.0062
39 | 2614562.161 | 1211975.1287 | 2614608.127 | 1212008.5815
40 | 2614562.161 | 1211975.1287 | 2614554.1669 | 1211985.1704 | 2614550.3261 | 1211989.9971 | 2614538.8623 | 1211998.1506
41 | 2614608.127 | 1212008.5815 | 2614631.5888 | 1212024.7979
42 | 2614608.127 | 1212008.5815 | 2614597.9498 | 1212016.6168 | 2614596.6091 | 1212017.8049
43 | 2614516.9505 | 1212013.7351 | 2614538.8623 | 1211998.1506
44 | 2614500.3797 | 1211935.5739 | 2614500.302 | 1211935.5279
45 | 2614459.6764 | 1211980.25 | 2614439.552 | 1211964.6467
46 | 2614477.1089 | 1211993.7662 | 2614459.6764 | 1211980.25
47 | 2614417.5549 | 1211962.1814 | 2614410.8254 | 1211968.0094
48 | 2614417.9914 | 1211979.3834 | 2614428.5112 | 1211990.6428
49 | 2614432.6773 | 1211995.1018 | 2614428.5112 | 1211990.6428
50 | 2614432.6773 | 1211995.1018 | 2614436.2607 | 1211998.9372 | 2614424.7799 | 1212008.1967
51 | 2614485.2264 | 1212036.2986 | 2614468.4662 | 1212047.6385
52 | 2614462.108 | 1212051.9404 | 2614468.4662 | 1212047.6385
53 | 2614485.2264 | 1212036.2986 | 2614493.0705 | 1212030.7195
54 | 2614469.7128 | 1212004.8101 | 2614477.205 | 1212020.0256 | 2614481.1892 | 1212028.1065 | 2614485.2264 | 1212036.2986
55 | 2614462.108 | 1212051.9404 | 2614451.4724 | 1212042.2537 | 2614448.3659 | 1212038.7998
56 | 2614493.0705 | 1212030.7195 | 2614516.9505 | 1212013.7351
57 | 2614448.3659 | 1212038.7998 | 2614444.8054 | 1212037.6906 | 2614438.9656 | 1212032.5642
58 | 2614585.3694 | 1212206.4814 | 2614544.1336 | 1212173.8767
59 | 2614585.3694 | 1212206.4814 | 2614588.464 | 1212202.2977 | 2614607.8373 | 1212177.0863 | 2614616.3597 | 1212165.3117
60 | 2614523.8069 | 1212157.8045 | 2614544.1336 | 1212173.8767
61 | 2614616.3597 | 1212165.3117 | 2614626.5133 | 1212151.2841 | 2614628.4865 | 1212148.0855
62 | 2614647.481 | 1212117.2941 | 2614646.5258 | 1212118.8425
63 | 2614628.4865 | 1212148.0855 | 2614646.5258 | 1212118.8425
64 | 2614575.2765 | 1212135.8973 | 2614575.1487 | 1212135.8058 | 2614560.0499 | 1212124.6295
65 | 2614596.6091 | 1212017.8049 | 2614585.3166 | 1212027.8124
66 | 2614571.6045 | 1212039.9642 | 2614568.2862 | 1212042.9049
67 | 2614571.6045 | 1212039.9642 | 2614585.3166 | 1212027.8124

## bus_geodata
| x | y | coords
0 | 2614526.9002 | 1211864.1868
1 | 2614575.383 | 1211896.061
2 | 2614572.8983 | 1211908.6842
3 | 2614378.9173 | 1211995.2639
4 | 2614403.1737 | 1211974.5635
5 | 2614396.5797 | 1212015.122
6 | 2614459.8132 | 1211920.0165
7 | 2614465.0228 | 1211914.6372
8 | 2614456.8869 | 1211923.0442
9 | 2614473.9962 | 1211919.9508
10 | 2614509.1879 | 1212089.7087
11 | 2614507.8324 | 1212091.0173
12 | 2614534.4482 | 1212070.0717
13 | 2614678.1772 | 1212057.0021
14 | 2614716.8267 | 1212151.8724
15 | 2614688.2737 | 1212041.6294
16 | 2614667.7865 | 1212049.8171
17 | 2614670.0719 | 1212072.921
18 | 2614569.1252 | 1211925.3526
19 | 2614728.4118 | 1211977.5713
20 | 2614561.5549 | 1211958.7958
21 | 2614551.1652 | 1211966.7306
22 | 2614650.4257 | 1212037.8176
23 | 2614408.9124 | 1211969.6661
24 | 2614415.7148 | 1212034.7856
25 | 2614426.796 | 1211954.1782
26 | 2614486.6513 | 1211927.4446
27 | 2614520.8382 | 1212100.7808
28 | 2614493.0504 | 1212105.2141
29 | 2614549.0873 | 1212058.6915
30 | 2614711.5359 | 1212186.9603
31 | 2614659.3372 | 1212094.0062
32 | 2614542.3703 | 1211961.0349
33 | 2614562.161 | 1211975.1287
34 | 2614631.5888 | 1212024.7979
35 | 2614608.127 | 1212008.5815
36 | 2614538.8623 | 1211998.1506
37 | 2614500.3797 | 1211935.5739
38 | 2614500.302 | 1211935.5279
39 | 2614439.552 | 1211964.6467
40 | 2614459.6764 | 1211980.25
41 | 2614477.1089 | 1211993.7662
42 | 2614417.5549 | 1211962.1814
43 | 2614410.8254 | 1211968.0094
44 | 2614417.9914 | 1211979.3834
45 | 2614428.5112 | 1211990.6428
46 | 2614432.6773 | 1211995.1018
47 | 2614468.4662 | 1212047.6385
48 | 2614485.2264 | 1212036.2986
49 | 2614462.108 | 1212051.9404
50 | 2614493.0705 | 1212030.7195
51 | 2614469.7128 | 1212004.8101
52 | 2614448.3659 | 1212038.7998
53 | 2614516.9505 | 1212013.7351
54 | 2614438.9656 | 1212032.5642
55 | 2614585.3694 | 1212206.4814
56 | 2614544.1336 | 1212173.8767
57 | 2614616.3597 | 1212165.3117
58 | 2614647.481 | 1212117.2941
59 | 2614646.5258 | 1212118.8425
60 | 2614523.8069 | 1212157.8045
61 | 2614560.0499 | 1212124.6295
62 | 2614575.2765 | 1212135.8973
63 | 2614628.4865 | 1212148.0855
64 | 2614596.6091 | 1212017.8049
65 | 2614424.7799 | 1212008.1967
66 | 2614568.2862 | 1212042.9049
67 | 2614571.6045 | 1212039.9642
68 | 2614585.3166 | 1212027.8124
69 | 2614485.2264 | 1212036.2986

## line_std_types
| c_nf_per_km | r_ohm_per_km | x_ohm_per_km | max_i_ka | type | q_mm2 | alpha | voltage_rating
NAYY 4x50 SE | 210 | 0.642 | 0.083 | 0.142 | cs | 50 | 0.00403 | LV
NAYY 4x120 SE | 264 | 0.225 | 0.08 | 0.242 | cs | 120 | 0.00403 | LV
NAYY 4x150 SE | 261 | 0.208 | 0.08 | 0.27 | cs | 150 | 0.00403 | LV
NA2XS2Y 1x95 RM/25 12/20 kV | 216 | 0.313 | 0.132 | 0.252 | cs | 95 | 0.00403 | MV
NA2XS2Y 1x185 RM/25 12/20 kV | 273 | 0.161 | 0.117 | 0.362 | cs | 185 | 0.00403 | MV
NA2XS2Y 1x240 RM/25 12/20 kV | 304 | 0.122 | 0.112 | 0.421 | cs | 240 | 0.00403 | MV
NA2XS2Y 1x95 RM/25 6/10 kV | 315 | 0.313 | 0.123 | 0.249 | cs | 95 | 0.00403 | MV
NA2XS2Y 1x185 RM/25 6/10 kV | 406 | 0.161 | 0.11 | 0.358 | cs | 185 | 0.00403 | MV
NA2XS2Y 1x240 RM/25 6/10 kV | 456 | 0.122 | 0.105 | 0.416 | cs | 240 | 0.00403 | MV
NA2XS2Y 1x150 RM/25 12/20 kV | 250 | 0.206 | 0.116 | 0.319 | cs | 150 | 0.00403 | MV
NA2XS2Y 1x120 RM/25 12/20 kV | 230 | 0.253 | 0.119 | 0.283 | cs | 120 | 0.00403 | MV
NA2XS2Y 1x70 RM/25 12/20 kV | 190 | 0.443 | 0.132 | 0.22 | cs | 70 | 0.00403 | MV
NA2XS2Y 1x150 RM/25 6/10 kV | 360 | 0.206 | 0.11 | 0.315 | cs | 150 | 0.00403 | MV
NA2XS2Y 1x120 RM/25 6/10 kV | 340 | 0.253 | 0.113 | 0.28 | cs | 120 | 0.00403 | MV
NA2XS2Y 1x70 RM/25 6/10 kV | 280 | 0.443 | 0.123 | 0.217 | cs | 70 | 0.00403 | MV
N2XS(FL)2Y 1x120 RM/35 64/110 kV | 112 | 0.153 | 0.166 | 0.366 | cs | 120 | 0.00393 | HV
N2XS(FL)2Y 1x185 RM/35 64/110 kV | 125 | 0.099 | 0.156 | 0.457 | cs | 185 | 0.00393 | HV
N2XS(FL)2Y 1x240 RM/35 64/110 kV | 135 | 0.075 | 0.149 | 0.526 | cs | 240 | 0.00393 | HV
N2XS(FL)2Y 1x300 RM/35 64/110 kV | 144 | 0.06 | 0.144 | 0.588 | cs | 300 | 0.00393 | HV
15-AL1/3-ST1A 0.4 | 11 | 1.8769 | 0.35 | 0.105 | ol | 16 | 0.00403 | LV
24-AL1/4-ST1A 0.4 | 11.25 | 1.2012 | 0.335 | 0.14 | ol | 24 | 0.00403 | LV
48-AL1/8-ST1A 0.4 | 12.2 | 0.5939 | 0.3 | 0.21 | ol | 48 | 0.00403 | LV
94-AL1/15-ST1A 0.4 | 13.2 | 0.306 | 0.29 | 0.35 | ol | 94 | 0.00403 | LV
34-AL1/6-ST1A 10.0 | 9.7 | 0.8342 | 0.36 | 0.17 | ol | 34 | 0.00403 | MV
48-AL1/8-ST1A 10.0 | 10.1 | 0.5939 | 0.35 | 0.21 | ol | 48 | 0.00403 | MV
70-AL1/11-ST1A 10.0 | 10.4 | 0.4132 | 0.339 | 0.29 | ol | 70 | 0.00403 | MV
94-AL1/15-ST1A 10.0 | 10.75 | 0.306 | 0.33 | 0.35 | ol | 94 | 0.00403 | MV
122-AL1/20-ST1A 10.0 | 11.1 | 0.2376 | 0.323 | 0.41 | ol | 122 | 0.00403 | MV
149-AL1/24-ST1A 10.0 | 11.25 | 0.194 | 0.315 | 0.47 | ol | 149 | 0.00403 | MV
34-AL1/6-ST1A 20.0 | 9.15 | 0.8342 | 0.382 | 0.17 | ol | 34 | 0.00403 | MV
48-AL1/8-ST1A 20.0 | 9.5 | 0.5939 | 0.372 | 0.21 | ol | 48 | 0.00403 | MV
70-AL1/11-ST1A 20.0 | 9.7 | 0.4132 | 0.36 | 0.29 | ol | 70 | 0.00403 | MV
94-AL1/15-ST1A 20.0 | 10 | 0.306 | 0.35 | 0.35 | ol | 94 | 0.00403 | MV
122-AL1/20-ST1A 20.0 | 10.3 | 0.2376 | 0.344 | 0.41 | ol | 122 | 0.00403 | MV
149-AL1/24-ST1A 20.0 | 10.5 | 0.194 | 0.337 | 0.47 | ol | 149 | 0.00403 | MV
184-AL1/30-ST1A 20.0 | 10.75 | 0.1571 | 0.33 | 0.535 | ol | 184 | 0.00403 | MV
243-AL1/39-ST1A 20.0 | 11 | 0.1188 | 0.32 | 0.645 | ol | 243 | 0.00403 | MV
48-AL1/8-ST1A 110.0 | 8 | 0.5939 | 0.46 | 0.21 | ol | 48 | 0.00403 | HV
70-AL1/11-ST1A 110.0 | 8.4 | 0.4132 | 0.45 | 0.29 | ol | 70 | 0.00403 | HV
94-AL1/15-ST1A 110.0 | 8.65 | 0.306 | 0.44 | 0.35 | ol | 94 | 0.00403 | HV
122-AL1/20-ST1A 110.0 | 8.5 | 0.2376 | 0.43 | 0.41 | ol | 122 | 0.00403 | HV
149-AL1/24-ST1A 110.0 | 8.75 | 0.194 | 0.41 | 0.47 | ol | 149 | 0.00403 | HV
184-AL1/30-ST1A 110.0 | 8.8 | 0.1571 | 0.4 | 0.535 | ol | 184 | 0.00403 | HV
243-AL1/39-ST1A 110.0 | 9 | 0.1188 | 0.39 | 0.645 | ol | 243 | 0.00403 | HV
305-AL1/39-ST1A 110.0 | 9.2 | 0.0949 | 0.38 | 0.74 | ol | 305 | 0.00403 | HV
490-AL1/64-ST1A 110.0 | 9.75 | 0.059 | 0.37 | 0.96 | ol | 490 | 0.00403 | HV
679-AL1/86-ST1A 110.0 | 9.95 | 0.042 | 0.36 | 1.15 | ol | 679 | 0.00403 | HV
490-AL1/64-ST1A 220.0 | 10 | 0.059 | 0.285 | 0.96 | ol | 490 | 0.00403 | HV
679-AL1/86-ST1A 220.0 | 11.7 | 0.042 | 0.275 | 1.15 | ol | 679 | 0.00403 | HV
490-AL1/64-ST1A 380.0 | 11 | 0.059 | 0.253 | 0.96 | ol | 490 | 0.00403 | HV
679-AL1/86-ST1A 380.0 | 14.6 | 0.042 | 0.25 | 1.15 | ol | 679 | 0.00403 | HV

## trafo_std_types
| i0_percent | pfe_kw | vkr_percent | sn_mva | vn_lv_kv | vn_hv_kv | vk_percent | shift_degree | vector_group | tap_side | tap_neutral | tap_min | tap_max | tap_step_degree | tap_step_percent | tap_phase_shifter
160 MVA 380/110 kV | 0.06 | 60 | 0.25 | 160 | 110 | 380 | 12.2 | 0 | Yy0 | hv | 0 | -9 | 9 | 0 | 1.5 | FALSE
100 MVA 220/110 kV | 0.06 | 55 | 0.26 | 100 | 110 | 220 | 12 | 0 | Yy0 | hv | 0 | -9 | 9 | 0 | 1.5 | FALSE
63 MVA 110/20 kV | 0.04 | 22 | 0.32 | 63 | 20 | 110 | 18 | 150 | YNd5 | hv | 0 | -9 | 9 | 0 | 1.5 | FALSE
40 MVA 110/20 kV | 0.05 | 18 | 0.34 | 40 | 20 | 110 | 16.2 | 150 | YNd5 | hv | 0 | -9 | 9 | 0 | 1.5 | FALSE
25 MVA 110/20 kV | 0.07 | 14 | 0.41 | 25 | 20 | 110 | 12 | 150 | YNd5 | hv | 0 | -9 | 9 | 0 | 1.5 | FALSE
63 MVA 110/10 kV | 0.04 | 22 | 0.32 | 63 | 10 | 110 | 18 | 150 | YNd5 | hv | 0 | -9 | 9 | 0 | 1.5 | FALSE
40 MVA 110/10 kV | 0.05 | 18 | 0.34 | 40 | 10 | 110 | 16.2 | 150 | YNd5 | hv | 0 | -9 | 9 | 0 | 1.5 | FALSE
25 MVA 110/10 kV | 0.07 | 14 | 0.41 | 25 | 10 | 110 | 12 | 150 | YNd5 | hv | 0 | -9 | 9 | 0 | 1.5 | FALSE
0.25 MVA 20/0.4 kV | 0.32 | 0.8 | 1.44 | 0.25 | 0.4 | 20 | 6 | 150 | Yzn5 | hv | 0 | -2 | 2 | 0 | 2.5 | FALSE
0.4 MVA 20/0.4 kV | 0.3375 | 1.35 | 1.425 | 0.4 | 0.4 | 20 | 6 | 150 | Dyn5 | hv | 0 | -2 | 2 | 0 | 2.5 | FALSE
0.63 MVA 20/0.4 kV | 0.2619 | 1.65 | 1.206 | 0.63 | 0.4 | 20 | 6 | 150 | Dyn5 | hv | 0 | -2 | 2 | 0 | 2.5 | FALSE
0.25 MVA 10/0.4 kV | 0.24 | 0.6 | 1.2 | 0.25 | 0.4 | 10 | 4 | 150 | Dyn5 | hv | 0 | -2 | 2 | 0 | 2.5 | FALSE
0.4 MVA 10/0.4 kV | 0.2375 | 0.95 | 1.325 | 0.4 | 0.4 | 10 | 4 | 150 | Dyn5 | hv | 0 | -2 | 2 | 0 | 2.5 | FALSE
0.63 MVA 10/0.4 kV | 0.1873 | 1.18 | 1.0794 | 0.63 | 0.4 | 10 | 4 | 150 | Dyn5 | hv | 0 | -2 | 2 | 0 | 2.5 | FALSE

## trafo3w_std_types
| sn_hv_mva | sn_mv_mva | sn_lv_mva | vn_hv_kv | vn_mv_kv | vn_lv_kv | vk_hv_percent | vk_mv_percent | vk_lv_percent | vkr_hv_percent | vkr_mv_percent | vkr_lv_percent | pfe_kw | i0_percent | shift_mv_degree | shift_lv_degree | vector_group | tap_side | tap_neutral | tap_min | tap_max | tap_step_percent
63/25/38 MVA 110/20/10 kV | 63 | 25 | 38 | 110 | 20 | 10 | 10.4 | 10.4 | 10.4 | 0.28 | 0.32 | 0.35 | 35 | 0.89 | 0 | 0 | YN0yn0yn0 | hv | 0 | -10 | 10 | 1.2
63/25/38 MVA 110/10/10 kV | 63 | 25 | 38 | 110 | 10 | 10 | 10.4 | 10.4 | 10.4 | 0.28 | 0.32 | 0.35 | 35 | 0.89 | 0 | 0 | YN0yn0yn0 | hv | 0 | -10 | 10 | 1.2

## fuse_std_types
| fuse_type | i_rated_a | t_avg | t_min | t_total | x_avg | x_min | x_total
HV 100A | HV 100A | 100 | 0 | [10.0, 3.64, 0.854, 0.281, 0.1, 0.0531, 0.022, 0.01] | [10.0, 4.267, 1.21, 0.403, 0.1, 0.058, 0.022, 0.01] | 0 | [300.0, 350.0, 450.0, 550.0, 700.0, 850.0, 1200.0, 1752.0] | [600.0, 700.0, 900.0, 1150.0, 1665.0, 2000.0, 3000.0, 4313.0]
HV 10A | HV 10A | 10 | 0 | [10.0, 1675.0, 0.344, 0.156, 0.1, 0.0417, 0.0171, 0.01] | [10.0, 1.3, 0.3, 0.155, 0.1, 0.0555, 0.023, 0.01] | 0 | [30.0, 32.0, 35.0, 37.0, 39.0, 50.0, 70.0, 88.0] | [60.0, 70.0, 80.0, 87.0, 94.0, 110.0, 150.0, 216.0]
HV 125A | HV 125A | 125 | 0 | [10.0, 1.82, 0.344, 0.1, 0.0467, 0.0269, 0.01] | [10.0, 2.478, 0.426, 0.1, 0.0427, 0.0211, 0.01] | 0 | [375.0, 500.0, 700.0, 925.0, 1200.0, 1500.0, 2341.0] | [750.0, 1000.0, 1500.0, 2200.0, 3000.0, 4000.0, 5765.0]
HV 160A | HV 160A | 160 | 0 | [10.0, 4.15, 1.03, 0.198, 0.1, 0.051, 0.0172, 0.01] | [10.0, 2.3, 0.734, 0.274, 0.1, 0.046, 0.0177, 0.01] | 0 | [480.0, 550.0, 700.0, 1000.0, 1260.0, 1600.0, 2500.0, 3227.0] | [960.0, 1300.0, 1700.0, 2200.0, 2996.0, 4000.0, 6000.0, 7946.0]
HV 16A | HV 16A | 16 | 0 | [10.0, 0.352, 0.164, 0.1, 0.0649, 0.0342, 0.01] | [10.0, 2.34, 0.722, 0.181, 0.1, 0.055, 0.0296, 0.01] | 0 | [48.0, 60.0, 65.0, 71.0, 80.0, 100.0, 162.0] | [96.0, 110.0, 125.0, 150.0, 168.0, 200.0, 250.0, 398.0]
HV 200A | HV 200A | 200 | 0 | [10.0, 4.267, 1.21, 0.403, 0.1, 0.058, 0.022, 0.01] | [10.0, 3.73, 1.654, 0.328, 0.1, 0.0531, 0.019, 0.01] | 0 | [600.0, 700.0, 900.0, 1150.0, 1665.0, 2000.0, 3000.0, 4313.0] | [1200.0, 1500.0, 1800.0, 2700.0, 3960.0, 5000.0, 7500.0, 10620.0]
HV 20A | HV 20A | 20 | 0 | [10.0, 1.3, 0.3, 0.155, 0.1, 0.0555, 0.023, 0.01] | [10.0, 1.3, 0.161, 0.1, 0.0611, 0.0399, 0.0141, 0.01] | 0 | [60.0, 70.0, 80.0, 87.0, 94.0, 110.0, 150.0, 216.0] | [120.0, 150.0, 200.0, 223.0, 260.0, 300.0, 450.0, 532.0]
HV 25A | HV 25A | 25 | 0 | [10.0, 2.512, 0.833, 0.299, 0.1, 0.0372, 0.0223, 0.01] | [10.0, 3.125, 0.597, 0.198, 0.1, 0.0378, 0.022, 0.01] | 0 | [75.0, 82.0, 90.0, 100.0, 124.0, 170.0, 200.0, 289.0] | [150.0, 170.0, 210.0, 250.0, 294.0, 400.0, 500.0, 711.0]
HV 31.5A | HV 31.5A | 31.5 | 0 | [10.0, 2.34, 0.722, 0.181, 0.1, 0.055, 0.0296, 0.01] | [10.0, 2.84, 0.368, 0.164, 0.1, 0.0621, 0.0378, 0.0195, 0.01] | 0 | [95.0, 110.0, 125.0, 150.0, 165.0, 200.0, 250.0, 390.0] | [189.0, 220.0, 300.0, 350.0, 393.0, 450.0, 530.0, 700.0, 960.0]
HV 40A | HV 40A | 40 | 0 | [10.0, 1.3, 0.161, 0.1, 0.0611, 0.0399, 0.0141, 0.01] | [10.0, 2.05, 0.369, 0.198, 0.1, 0.051, 0.0298, 0.01] | 0 | [120.0, 150.0, 200.0, 223.0, 260.0, 300.0, 450.0, 532.0] | [240.0, 300.0, 400.0, 450.0, 530.0, 650.0, 800.0, 1311.0]
HV 50A | HV 50A | 50 | 0 | [10.0, 3.215, 0.597, 0.198, 0.1, 0.0378, 0.022, 0.01] | [10.0, 3.64, 0.854, 0.281, 0.1, 0.0531, 0.022, 0.01] | 0 | [150.0, 170.0, 210.0, 250.0, 294.0, 400.0, 500.0, 711.0] | [300.0, 350.0, 450.0, 550.0, 700.0, 850.0, 1200.0, 1752.0]
HV 6.3A | HV 6.3A | 6.3 | 0 | [10.0, 1.39, 0.344, 0.168, 0.1, 0.056, 0.0263, 0.01] | [10.0, 1.711, 0.516, 0.198, 0.1, 0.0634, 0.0303, 0.01] | 0 | [19.0, 19.5, 20.4, 20.8, 22.0, 25.0, 32.0, 48.0] | [38.0, 40.0, 43.0, 48.0, 53.0, 60.0, 75.0, 118.0]
HV 63A | HV 63A | 63 | 0 | [10.0, 2.84, 0.368, 0.164, 0.1, 0.0621, 0.0378, 0.0195, 0.01] | [10.0, 1.82, 0.344, 0.1, 0.0467, 0.0269, 0.01] | 0 | [189.0, 220.0, 300.0, 350.0, 393.0, 450.0, 530.0, 700.0, 961.0] | [378.0, 500.0, 700.0, 934.0, 1200.0, 1500.0, 2366.0]
HV 80A | HV 80A | 80 | 0 | [10.0, 2.05, 0.369, 0.198, 0.1, 0.051, 0.0298, 0.01] | [10.0, 4.15, 1.03, 0.198, 0.1, 0.051, 0.0172, 0.01] | 0 | [240.0, 300.0, 400.0, 450.0, 530.0, 650.0, 800.0, 1311.0] | [480.0, 550.0, 700.0, 1000.0, 1260.0, 1600.0, 2500.0, 3227.0]
Siemens NH-1-100 | Siemens NH-1-100 | 100 | [5400.0, 2000.0, 400.0, 20.0, 1.0, 0.2, 0.012, 0.004] | 0 | 0 | [150.0, 190.0, 250.0, 430.0, 900.0, 1250.0, 2700.0, 3600.0] | 0 | 0
Siemens NH-1-125 | Siemens NH-1-125 | 125 | [4800.0, 120.0, 7.0, 0.1, 0.004] | 0 | 0 | [180.0, 400.0, 740.0, 2000.0, 4250.0] | 0 | 0
Siemens NH-1-16 | Siemens NH-1-16 | 16 | [4000.0, 400.0, 2.0, 0.1, 0.04, 0.01] | 0 | 0 | [26.0, 35.0, 75.0, 150.0, 200.0, 300.0] | 0 | 0
Siemens NH-1-160 | Siemens NH-1-160 | 160 | [4800.0, 120.0, 7.0, 0.1, 0.004] | 0 | 0 | [210.0, 500.0, 900.0, 2300.0, 5000.0] | 0 | 0
Siemens NH-1-25 | Siemens NH-1-25 | 25 | [4000.0, 1000.0, 10.0, 0.2, 0.02, 0.01] | 0 | 0 | [40.0, 50.0, 100.0, 210.0, 400.0, 500.0] | 0 | 0
Siemens NH-1-50 | Siemens NH-1-50 | 50 | [4000.0, 40.0, 4.0, 1.0, 0.02, 0.01] | 0 | 0 | [86.0, 200.0, 300.0, 400.0, 1000.0, 1280.0] | 0 | 0
Siemens NH-1-63 | Siemens NH-1-63 | 63 | [4000.0, 100.0, 10.0, 2.0, 0.04, 0.01] | 0 | 0 | [100.0, 200.0, 300.0, 400.0, 1000.0, 1500.0] | 0 | 0
Siemens NH-1-80 | Siemens NH-1-80 | 80 | [4800.0, 120.0, 7.0, 0.1, 0.01] | 0 | 0 | [150.58, 250.0, 450.0, 1150.0, 2470.0] | 0 | 0
Siemens NH-2-1000 | Siemens NH-2-1000 | 1000 | [4800.0, 120.0, 7.0, 0.1, 0.004] | 0 | 0 | [1900.0, 3500.0, 8400.0, 24000.0, 52000.0] | 0 | 0
Siemens NH-2-200 | Siemens NH-2-200 | 200 | [4800.0, 120.0, 7.0, 0.1, 0.004] | 0 | 0 | [280.0, 650.0, 1200.0, 3000.0, 7000.0] | 0 | 0
Siemens NH-2-224 | Siemens NH-2-224 | 224 | [4800.0, 120.0, 7.0, 0.2, 0.04, 0.004] | 0 | 0 | [400.0, 750.0, 1453.0, 3025.0, 4315.0, 7600.0] | 0 | 0
Siemens NH-2-250 | Siemens NH-2-250 | 250 | [4800.0, 120.0, 7.0, 0.1, 0.004] | 0 | 0 | [450.0, 800.0, 1650.0, 4000.0, 8500.0] | 0 | 0
Siemens NH-2-315 | Siemens NH-2-315 | 315 | [4800.0, 120.0, 7.0, 0.1, 0.004] | 0 | 0 | [550.0, 920.0, 1900.0, 5000.0, 11000.0] | 0 | 0
Siemens NH-2-355 | Siemens NH-2-355 | 355 | [4800.0, 120.0, 6.0, 0.1, 0.004] | 0 | 0 | [650.0, 1116.27, 2350.0, 5840.0, 12790.0] | 0 | 0
Siemens NH-2-400 | Siemens NH-2-400 | 400 | [4800.0, 120.0, 7.0, 0.1, 0.004] | 0 | 0 | [720.0, 1350.0, 2800.0, 6500.0, 15000.0] | 0 | 0
Siemens NH-2-425 | Siemens NH-2-425 | 425 | [4800.0, 120.0, 7.0, 0.1, 0.004] | 0 | 0 | [850.0, 1500.0, 3050.0, 7500.0, 16500.0] | 0 | 0
Siemens NH-2-630 | Siemens NH-2-630 | 630 | [4800.0, 120.0, 7.0, 0.1, 0.004] | 0 | 0 | [1200.0, 2000.0, 4800.0, 12000.0, 26000.0] | 0 | 0

## dtypes
| element | column | dtype
0 | bus | name | object
1 | bus | vn_kv | float64
2 | bus | type | object
3 | bus | zone | object
4 | bus | in_service | bool
5 | load | name | object
6 | load | bus | uint32
7 | load | p_mw | float64
8 | load | q_mvar | float64
9 | load | const_z_percent | float64
10 | load | const_i_percent | float64
11 | load | sn_mva | float64
12 | load | scaling | float64
13 | load | in_service | bool
14 | load | type | object
15 | ext_grid | name | object
16 | ext_grid | bus | uint32
17 | ext_grid | vm_pu | float64
18 | ext_grid | va_degree | float64
19 | ext_grid | slack_weight | float64
20 | ext_grid | in_service | bool
21 | line | name | object
22 | line | std_type | object
23 | line | from_bus | uint32
24 | line | to_bus | uint32
25 | line | length_km | float64
26 | line | r_ohm_per_km | float64
27 | line | x_ohm_per_km | float64
28 | line | c_nf_per_km | float64
29 | line | g_us_per_km | float64
30 | line | max_i_ka | float64
31 | line | df | float64
32 | line | parallel | uint32
33 | line | type | object
34 | line | in_service | bool
35 | trafo | name | object
36 | trafo | std_type | object
37 | trafo | hv_bus | uint32
38 | trafo | lv_bus | uint32
39 | trafo | sn_mva | float64
40 | trafo | vn_hv_kv | float64
41 | trafo | vn_lv_kv | float64
42 | trafo | vk_percent | float64
43 | trafo | vkr_percent | float64
44 | trafo | pfe_kw | float64
45 | trafo | i0_percent | float64
46 | trafo | shift_degree | float64
47 | trafo | tap_side | object
48 | trafo | tap_neutral | int32
49 | trafo | tap_min | int32
50 | trafo | tap_max | int32
51 | trafo | tap_step_percent | float64
52 | trafo | tap_step_degree | float64
53 | trafo | tap_pos | int32
54 | trafo | tap_phase_shifter | bool
55 | trafo | parallel | uint32
56 | trafo | df | float64
57 | trafo | in_service | bool
58 | line_geodata | coords | object
59 | bus_geodata | x | float64
60 | bus_geodata | y | float64
61 | bus_geodata | coords | object

## parameters
| version | format_version | converged | OPF_converged | name | f_hz | sn_mva
0 | 2.14.6 | 2.14.0 | FALSE | FALSE |  | 50 | 1