## bus
| name | vn_kv | type | zone | in_service
0 | bus_LV_404-28_0_3_node_0 | 0.4 | n |  | TRUE
1 | bus_LV_404-28_0_3_node_1 | 0.4 | n |  | TRUE
2 | bus_LV_404-28_0_3_node_3 | 0.4 | n |  | TRUE
3 | bus_LV_404-28_0_3_node_37 | 0.4 | n |  | TRUE
4 | bus_LV_404-28_0_3_node_4 | 0.4 | n |  | TRUE
5 | bus_LV_404-28_0_3_node_5 | 0.4 | n |  | TRUE
6 | bus_LV_404-28_0_3_node_6 | 0.4 | n |  | TRUE
7 | bus_LV_404-28_0_3_node_7 | 0.4 | n |  | TRUE
8 | bus_LV_404-28_0_3_node_8 | 0.4 | n |  | TRUE
9 | bus_LV_404-28_0_3_node_36 | 0.4 | n |  | TRUE
10 | bus_LV_404-28_0_3_node_49 | 0.4 | n |  | TRUE
11 | bus_LV_404-28_0_3_node_9 | 0.4 | n |  | TRUE
12 | bus_LV_404-28_0_3_node_10 | 0.4 | n |  | TRUE
13 | bus_LV_404-28_0_3_node_11 | 0.4 | n |  | TRUE
14 | bus_LV_404-28_0_3_node_12 | 0.4 | n |  | TRUE
15 | bus_LV_404-28_0_3_node_13 | 0.4 | n |  | TRUE
16 | bus_LV_404-28_0_3_node_14 | 0.4 | n |  | TRUE
17 | bus_LV_404-28_0_3_node_222 | 0.4 | n |  | TRUE
18 | bus_LV_404-28_0_3_node_227 | 0.4 | n |  | TRUE
19 | bus_LV_404-28_0_3_node_39 | 0.4 | n |  | TRUE
20 | bus_LV_404-28_0_3_node_35 | 0.4 | n |  | TRUE
21 | bus_LV_404-28_0_3_node_38 | 0.4 | n |  | TRUE
22 | bus_LV_404-28_0_3_node_226 | 0.4 | n |  | TRUE
23 | bus_LV_404-28_0_3_node_48 | 0.4 | n |  | TRUE
24 | bus_LV_404-28_0_3_node_160 | 0.4 | n |  | TRUE
25 | bus_LV_404-28_0_3_node_121 | 0.4 | n |  | TRUE
26 | bus_LV_404-28_0_3_node_122 | 0.4 | n |  | TRUE
27 | bus_LV_404-28_0_3_node_123 | 0.4 | n |  | TRUE
28 | bus_LV_404-28_0_3_node_124 | 0.4 | n |  | TRUE
29 | bus_LV_404-28_0_3_node_125 | 0.4 | n |  | TRUE
30 | bus_LV_404-28_0_3_node_128 | 0.4 | n |  | TRUE
31 | bus_LV_404-28_0_3_node_131 | 0.4 | n |  | TRUE
32 | bus_LV_404-28_0_3_node_130 | 0.4 | n |  | TRUE
33 | bus_LV_404-28_0_3_node_132 | 0.4 | n |  | TRUE
34 | bus_LV_404-28_0_3_node_133 | 0.4 | n |  | TRUE
35 | bus_LV_404-28_0_3_node_137 | 0.4 | n |  | TRUE
36 | bus_LV_404-28_0_3_node_134 | 0.4 | n |  | TRUE
37 | bus_LV_404-28_0_3_node_135 | 0.4 | n |  | TRUE
38 | bus_LV_404-28_0_3_node_136 | 0.4 | n |  | TRUE
39 | bus_LV_404-28_0_3_node_138 | 0.4 | n |  | TRUE
40 | bus_LV_404-28_0_3_node_140 | 0.4 | n |  | TRUE
41 | bus_LV_404-28_0_3_node_139 | 0.4 | n |  | TRUE
42 | bus_LV_404-28_0_3_node_141 | 0.4 | n |  | TRUE
43 | bus_LV_404-28_0_3_node_142 | 0.4 | n |  | TRUE
44 | bus_LV_404-28_0_3_node_173 | 0.4 | n |  | TRUE
45 | bus_LV_404-28_0_3_node_143 | 0.4 | n |  | TRUE
46 | bus_LV_404-28_0_3_node_144 | 0.4 | n |  | TRUE
47 | bus_LV_404-28_0_3_node_145 | 0.4 | n |  | TRUE
48 | bus_LV_404-28_0_3_node_146 | 0.4 | n |  | TRUE
49 | bus_LV_404-28_0_3_node_147 | 0.4 | n |  | TRUE
50 | bus_LV_404-28_0_3_node_148 | 0.4 | n |  | TRUE
51 | bus_LV_404-28_0_3_node_149 | 0.4 | n |  | TRUE
52 | bus_LV_404-28_0_3_node_150 | 0.4 | n |  | TRUE
53 | bus_LV_404-28_0_3_node_177 | 0.4 | n |  | TRUE
54 | bus_LV_404-28_0_3_node_171 | 0.4 | n |  | TRUE
55 | bus_LV_404-28_0_3_node_151 | 0.4 | n |  | TRUE
56 | bus_LV_404-28_0_3_node_152 | 0.4 | n |  | TRUE
57 | bus_LV_404-28_0_3_node_153 | 0.4 | n |  | TRUE
58 | bus_LV_404-28_0_3_node_154 | 0.4 | n |  | TRUE
59 | bus_LV_404-28_0_3_node_161 | 0.4 | n |  | TRUE
60 | bus_LV_404-28_0_3_node_162 | 0.4 | n |  | TRUE
61 | bus_LV_404-28_0_3_node_163 | 0.4 | n |  | TRUE
62 | bus_LV_404-28_0_3_node_164 | 0.4 | n |  | TRUE
63 | bus_LV_404-28_0_3_node_165 | 0.4 | n |  | TRUE
64 | bus_LV_404-28_0_3_node_166 | 0.4 | n |  | TRUE
65 | bus_LV_404-28_0_3_node_167 | 0.4 | n |  | TRUE
66 | bus_LV_404-28_0_3_node_168 | 0.4 | n |  | TRUE
67 | bus_LV_404-28_0_3_node_169 | 0.4 | n |  | TRUE
68 | bus_LV_404-28_0_3_node_170 | 0.4 | n |  | TRUE
69 | bus_LV_404-28_0_3_node_174 | 0.4 | n |  | TRUE
70 | bus_LV_404-28_0_3_node_175 | 0.4 | n |  | TRUE
71 | bus_LV_404-28_0_3_node_176 | 0.4 | n |  | TRUE
72 | bus_LV_404-28_0_3_node_179 | 0.4 | n |  | TRUE
73 | bus_LV_404-28_0_3_node_178 | 0.4 | n |  | TRUE
74 | bus_LV_404-28_0_3_node_180 | 0.4 | n |  | TRUE
75 | bus_LV_404-28_0_3_node_181 | 0.4 | n |  | TRUE
76 | bus_LV_404-28_0_3_node_182 | 0.4 | n |  | TRUE
77 | bus_LV_404-28_0_3_node_196 | 0.4 | n |  | TRUE
78 | bus_LV_404-28_0_3_node_195 | 0.4 | n |  | TRUE
79 | bus_LV_404-28_0_3_node_183 | 0.4 | n |  | TRUE
80 | bus_LV_404-28_0_3_node_184 | 0.4 | n |  | TRUE
81 | bus_LV_404-28_0_3_node_185 | 0.4 | n |  | TRUE
82 | bus_LV_404-28_0_3_node_186 | 0.4 | n |  | TRUE
83 | bus_LV_404-28_0_3_node_187 | 0.4 | n |  | TRUE
84 | bus_LV_404-28_0_3_node_188 | 0.4 | n |  | TRUE
85 | bus_LV_404-28_0_3_node_189 | 0.4 | n |  | TRUE
86 | bus_LV_404-28_0_3_node_190 | 0.4 | n |  | TRUE
87 | bus_LV_404-28_0_3_node_191 | 0.4 | n |  | TRUE
88 | bus_LV_404-28_0_3_node_194 | 0.4 | n |  | TRUE
89 | bus_LV_404-28_0_3_node_193 | 0.4 | n |  | TRUE
90 | bus_LV_404-28_0_3_node_199 | 0.4 | n |  | TRUE
91 | bus_LV_404-28_0_3_node_197 | 0.4 | n |  | TRUE
92 | bus_LV_404-28_0_3_node_198 | 0.4 | n |  | TRUE
93 | bus_MV_485_0_node_20 | 20 | n |  | TRUE

## load
| name | bus | p_mw | q_mvar | const_z_percent | const_i_percent | sn_mva | scaling | in_service | type
0 | LV_404-28_0_3_load_0 | 0 | 0.026497 | 0.0066409 | 0 | 0 |  | 1 | TRUE | wye
1 | LV_404-28_0_3_load_1 | 1 | 0.020704 | 0.0051889 | 0 | 0 |  | 1 | TRUE | wye
2 | LV_404-28_0_3_load_4 | 4 | 0.0040833 | 0.0010234 | 0 | 0 |  | 1 | TRUE | wye
3 | LV_404-28_0_3_load_5 | 5 | 0.0029228 | 0.00073253 | 0 | 0 |  | 1 | TRUE | wye
4 | LV_404-28_0_3_load_6 | 6 | 0.0045904 | 0.0011505 | 0 | 0 |  | 1 | TRUE | wye
5 | LV_404-28_0_3_load_8 | 8 | 0.0025317 | 0.00063449 | 0 | 0 |  | 1 | TRUE | wye
6 | LV_404-28_0_3_load_9 | 11 | 0.0011667 | 0.0002924 | 0 | 0 |  | 1 | TRUE | wye
7 | LV_404-28_0_3_load_13 | 15 | 0.0046427 | 0.0011636 | 0 | 0 |  | 1 | TRUE | wye
8 | LV_404-28_0_3_load_222 | 17 | 0.0022839 | 0.0005724 | 0 | 0 |  | 1 | TRUE | wye
9 | LV_404-28_0_3_load_227 | 18 | 0.00302 | 0.00075687 | 0 | 0 |  | 1 | TRUE | wye
10 | LV_404-28_0_3_load_35 | 20 | 0.0024105 | 0.00060414 | 0 | 0 |  | 1 | TRUE | wye
11 | LV_404-28_0_3_load_38 | 21 | 0.002556 | 0.0006406 | 0 | 0 |  | 1 | TRUE | wye
12 | LV_404-28_0_3_load_226 | 22 | 0.0046567 | 0.0011671 | 0 | 0 |  | 1 | TRUE | wye
13 | LV_404-28_0_3_load_48 | 23 | 0.0053121 | 0.0013313 | 0 | 0 |  | 1 | TRUE | wye
14 | LV_404-28_0_3_load_160 | 24 | 0.0015584 | 0.00039058 | 0 | 0 |  | 1 | TRUE | wye
15 | LV_404-28_0_3_load_121 | 25 | 0.0014148 | 0.00035459 | 0 | 0 |  | 1 | TRUE | wye
16 | LV_404-28_0_3_load_122 | 26 | 0.0015013 | 0.00037626 | 0 | 0 |  | 1 | TRUE | wye
17 | LV_404-28_0_3_load_123 | 27 | 0.0013161 | 0.00032985 | 0 | 0 |  | 1 | TRUE | wye
18 | LV_404-28_0_3_load_124 | 28 | 0.0014607 | 0.00036608 | 0 | 0 |  | 1 | TRUE | wye
19 | LV_404-28_0_3_load_125 | 29 | 0.0013516 | 0.00033874 | 0 | 0 |  | 1 | TRUE | wye
20 | LV_404-28_0_3_load_128 | 30 | 0.0012717 | 0.00031871 | 0 | 0 |  | 1 | TRUE | wye
21 | LV_404-28_0_3_load_131 | 31 | 0.0022818 | 0.00057188 | 0 | 0 |  | 1 | TRUE | wye
22 | LV_404-28_0_3_load_130 | 32 | 0.0026899 | 0.00067416 | 0 | 0 |  | 1 | TRUE | wye
23 | LV_404-28_0_3_load_132 | 33 | 0.002674 | 0.00067017 | 0 | 0 |  | 1 | TRUE | wye
24 | LV_404-28_0_3_load_133 | 34 | 0.0018124 | 0.00045423 | 0 | 0 |  | 1 | TRUE | wye
25 | LV_404-28_0_3_load_137 | 35 | 0.0017253 | 0.0004324 | 0 | 0 |  | 1 | TRUE | wye
26 | LV_404-28_0_3_load_134 | 36 | 0.001732 | 0.00043407 | 0 | 0 |  | 1 | TRUE | wye
27 | LV_404-28_0_3_load_135 | 37 | 0.0023467 | 0.00058813 | 0 | 0 |  | 1 | TRUE | wye
28 | LV_404-28_0_3_load_136 | 38 | 0.0013446 | 0.00033699 | 0 | 0 |  | 1 | TRUE | wye
29 | LV_404-28_0_3_load_138 | 39 | 0.0019855 | 0.00049762 | 0 | 0 |  | 1 | TRUE | wye
30 | LV_404-28_0_3_load_140 | 40 | 0.0022541 | 0.00056494 | 0 | 0 |  | 1 | TRUE | wye
31 | LV_404-28_0_3_load_139 | 41 | 0.0022524 | 0.00056451 | 0 | 0 |  | 1 | TRUE | wye
32 | LV_404-28_0_3_load_141 | 42 | 0.0025216 | 0.00063197 | 0 | 0 |  | 1 | TRUE | wye
33 | LV_404-28_0_3_load_142 | 43 | 0.0029363 | 0.00073591 | 0 | 0 |  | 1 | TRUE | wye
34 | LV_404-28_0_3_load_173 | 44 | 0.0022815 | 0.00057181 | 0 | 0 |  | 1 | TRUE | wye
35 | LV_404-28_0_3_load_143 | 45 | 0.0023833 | 0.00059731 | 0 | 0 |  | 1 | TRUE | wye
36 | LV_404-28_0_3_load_147 | 49 | 0.0029713 | 0.00074468 | 0 | 0 |  | 1 | TRUE | wye
37 | LV_404-28_0_3_load_149 | 51 | 0.0070923 | 0.0017775 | 0 | 0 |  | 1 | TRUE | wye
38 | LV_404-28_0_3_load_150 | 52 | 0.0025703 | 0.00064418 | 0 | 0 |  | 1 | TRUE | wye
39 | LV_404-28_0_3_load_177 | 53 | 0.0030092 | 0.00075417 | 0 | 0 |  | 1 | TRUE | wye
40 | LV_404-28_0_3_load_171 | 54 | 0.0025465 | 0.00063823 | 0 | 0 |  | 1 | TRUE | wye
41 | LV_404-28_0_3_load_151 | 55 | 0.0024614 | 0.00061688 | 0 | 0 |  | 1 | TRUE | wye
42 | LV_404-28_0_3_load_152 | 56 | 0.0057584 | 0.0014432 | 0 | 0 |  | 1 | TRUE | wye
43 | LV_404-28_0_3_load_153 | 57 | 0.0056338 | 0.001412 | 0 | 0 |  | 1 | TRUE | wye
44 | LV_404-28_0_3_load_154 | 58 | 0.0048118 | 0.001206 | 0 | 0 |  | 1 | TRUE | wye
45 | LV_404-28_0_3_load_161 | 59 | 0.001785 | 0.00044736 | 0 | 0 |  | 1 | TRUE | wye
46 | LV_404-28_0_3_load_162 | 60 | 0.0026277 | 0.00065857 | 0 | 0 |  | 1 | TRUE | wye
47 | LV_404-28_0_3_load_163 | 61 | 0.0025036 | 0.00062746 | 0 | 0 |  | 1 | TRUE | wye
48 | LV_404-28_0_3_load_164 | 62 | 0.0012075 | 0.00030262 | 0 | 0 |  | 1 | TRUE | wye
49 | LV_404-28_0_3_load_165 | 63 | 0.0014744 | 0.00036951 | 0 | 0 |  | 1 | TRUE | wye
50 | LV_404-28_0_3_load_166 | 64 | 0.0014158 | 0.00035484 | 0 | 0 |  | 1 | TRUE | wye
51 | LV_404-28_0_3_load_167 | 65 | 0.0030342 | 0.00076043 | 0 | 0 |  | 1 | TRUE | wye
52 | LV_404-28_0_3_load_168 | 66 | 0.0028314 | 0.00070961 | 0 | 0 |  | 1 | TRUE | wye
53 | LV_404-28_0_3_load_170 | 68 | 0.0026711 | 0.00066944 | 0 | 0 |  | 1 | TRUE | wye
54 | LV_404-28_0_3_load_174 | 69 | 0.0041665 | 0.0010442 | 0 | 0 |  | 1 | TRUE | wye
55 | LV_404-28_0_3_load_175 | 70 | 0.0035695 | 0.0008946 | 0 | 0 |  | 1 | TRUE | wye
56 | LV_404-28_0_3_load_176 | 71 | 0.00343 | 0.00085963 | 0 | 0 |  | 1 | TRUE | wye
57 | LV_404-28_0_3_load_178 | 73 | 0.0033635 | 0.00084298 | 0 | 0 |  | 1 | TRUE | wye
58 | LV_404-28_0_3_load_181 | 75 | 0.0039422 | 0.00098801 | 0 | 0 |  | 1 | TRUE | wye
59 | LV_404-28_0_3_load_182 | 76 | 0.0031444 | 0.00078806 | 0 | 0 |  | 1 | TRUE | wye
60 | LV_404-28_0_3_load_196 | 77 | 0.0035041 | 0.00087822 | 0 | 0 |  | 1 | TRUE | wye
61 | LV_404-28_0_3_load_195 | 78 | 0.0033376 | 0.00083648 | 0 | 0 |  | 1 | TRUE | wye
62 | LV_404-28_0_3_load_183 | 79 | 0.00285 | 0.00071428 | 0 | 0 |  | 1 | TRUE | wye
63 | LV_404-28_0_3_load_184 | 80 | 0.0022113 | 0.00055421 | 0 | 0 |  | 1 | TRUE | wye
64 | LV_404-28_0_3_load_185 | 81 | 0.0027291 | 0.00068397 | 0 | 0 |  | 1 | TRUE | wye
65 | LV_404-28_0_3_load_186 | 82 | 0.0027518 | 0.00068966 | 0 | 0 |  | 1 | TRUE | wye
66 | LV_404-28_0_3_load_188 | 84 | 0.0035444 | 0.00088831 | 0 | 0 |  | 1 | TRUE | wye
67 | LV_404-28_0_3_load_190 | 86 | 0.0035819 | 0.00089772 | 0 | 0 |  | 1 | TRUE | wye
68 | LV_404-28_0_3_load_191 | 87 | 0.0028572 | 0.00071608 | 0 | 0 |  | 1 | TRUE | wye
69 | LV_404-28_0_3_load_194 | 88 | 0.0035346 | 0.00088584 | 0 | 0 |  | 1 | TRUE | wye
70 | LV_404-28_0_3_load_193 | 89 | 0.0035753 | 0.00089607 | 0 | 0 |  | 1 | TRUE | wye
71 | LV_404-28_0_3_load_199 | 90 | 0.0030327 | 0.00076008 | 0 | 0 |  | 1 | TRUE | wye
72 | LV_404-28_0_3_load_197 | 91 | 0.0031291 | 0.00078422 | 0 | 0 |  | 1 | TRUE | wye
73 | LV_404-28_0_3_load_198 | 92 | 0.0034864 | 0.00087378 | 0 | 0 |  | 1 | TRUE | wye

## ext_grid
| name | bus | vm_pu | va_degree | slack_weight | in_service
0 |  | 66 | 1 | 0 | 1 | TRUE

## line
| name | std_type | from_bus | to_bus | length_km | r_ohm_per_km | x_ohm_per_km | c_nf_per_km | g_us_per_km | max_i_ka | df | parallel | type | in_service
0 | LV_404-28_0_3_line_0 |  | 0 | 1 | 0.020887 | 0.125 | 0.08 | 261 | 0 | 0.364 | 1 | 1 | cs | TRUE
1 | LV_404-28_0_3_line_1 |  | 1 | 2 | 0.022881 | 0.125 | 0.08 | 261 | 0 | 0.364 | 1 | 1 | cs | TRUE
2 | LV_404-28_0_3_line_2 |  | 2 | 3 | 0.030324 | 0.125 | 0.08 | 261 | 0 | 0.364 | 1 | 1 | cs | TRUE
3 | LV_404-28_0_3_line_3 |  | 3 | 19 | 0.018279 | 0.125 | 0.08 | 261 | 0 | 0.364 | 1 | 1 | cs | TRUE
4 | LV_404-28_0_3_line_4 |  | 3 | 20 | 0.030613 | 0.125 | 0.08 | 261 | 0 | 0.364 | 1 | 1 | cs | TRUE
5 | LV_404-28_0_3_line_5 |  | 4 | 5 | 0.0031218 | 0.125 | 0.08 | 261 | 0 | 0.364 | 1 | 1 | cs | TRUE
6 | LV_404-28_0_3_line_6 |  | 4 | 6 | 0.019038 | 0.125 | 0.08 | 261 | 0 | 0.364 | 1 | 1 | cs | TRUE
7 | LV_404-28_0_3_line_7 |  | 5 | 7 | 0.020642 | 0.125 | 0.08 | 261 | 0 | 0.364 | 1 | 1 | cs | TRUE
8 | LV_404-28_0_3_line_8 |  | 6 | 8 | 0.016567 | 0.125 | 0.08 | 261 | 0 | 0.364 | 1 | 1 | cs | TRUE
9 | LV_404-28_0_3_line_9 |  | 7 | 9 | 0.004544 | 0.125 | 0.08 | 261 | 0 | 0.364 | 1 | 1 | cs | TRUE
10 | LV_404-28_0_3_line_10 |  | 8 | 10 | 0.019092 | 0.125 | 0.08 | 261 | 0 | 0.364 | 1 | 1 | cs | TRUE
11 | LV_404-28_0_3_line_11 |  | 9 | 21 | 0.010402 | 0.125 | 0.08 | 261 | 0 | 0.364 | 1 | 1 | cs | TRUE
12 | LV_404-28_0_3_line_12 |  | 9 | 20 | 0.014452 | 0.125 | 0.08 | 261 | 0 | 0.364 | 1 | 1 | cs | TRUE
13 | LV_404-28_0_3_line_13 |  | 10 | 23 | 0.017209 | 0.125 | 0.08 | 261 | 0 | 0.364 | 1 | 1 | cs | TRUE
14 | LV_404-28_0_3_line_14 |  | 11 | 12 | 0.0084425 | 0.125 | 0.08 | 261 | 0 | 0.364 | 1 | 1 | cs | TRUE
15 | LV_404-28_0_3_line_15 |  | 11 | 13 | 0.0095858 | 0.125 | 0.08 | 261 | 0 | 0.364 | 1 | 1 | cs | TRUE
16 | LV_404-28_0_3_line_16 |  | 12 | 14 | 0.038217 | 0.125 | 0.08 | 261 | 0 | 0.364 | 1 | 1 | cs | TRUE
17 | LV_404-28_0_3_line_17 |  | 13 | 15 | 0.005022 | 0.125 | 0.08 | 261 | 0 | 0.364 | 1 | 1 | cs | TRUE
18 | LV_404-28_0_3_line_18 |  | 13 | 16 | 0.015784 | 0.125 | 0.08 | 261 | 0 | 0.364 | 1 | 1 | cs | TRUE
19 | LV_404-28_0_3_line_19 |  | 14 | 17 | 0.021214 | 0.125 | 0.08 | 261 | 0 | 0.364 | 1 | 1 | cs | TRUE
20 | LV_404-28_0_3_line_20 |  | 16 | 18 | 0.005524 | 0.125 | 0.08 | 261 | 0 | 0.364 | 1 | 1 | cs | TRUE
21 | LV_404-28_0_3_line_21 |  | 16 | 19 | 0.018187 | 0.125 | 0.08 | 261 | 0 | 0.364 | 1 | 1 | cs | TRUE
22 | LV_404-28_0_3_line_22 |  | 19 | 22 | 0.008153 | 0.125 | 0.08 | 261 | 0 | 0.364 | 1 | 1 | cs | TRUE
23 | LV_404-28_0_3_line_23 |  | 23 | 24 | 0.078984 | 0.125 | 0.08 | 261 | 0 | 0.364 | 1 | 1 | cs | TRUE
24 | LV_404-28_0_3_line_24 |  | 24 | 59 | 0.016192 | 0.125 | 0.08 | 261 | 0 | 0.364 | 1 | 1 | cs | TRUE
25 | LV_404-28_0_3_line_25 |  | 25 | 26 | 0.0045384 | 0.125 | 0.08 | 261 | 0 | 0.364 | 1 | 1 | cs | TRUE
26 | LV_404-28_0_3_line_26 |  | 25 | 27 | 0.013247 | 0.125 | 0.08 | 261 | 0 | 0.364 | 1 | 1 | cs | TRUE
27 | LV_404-28_0_3_line_27 |  | 26 | 28 | 0.0031712 | 0.125 | 0.08 | 261 | 0 | 0.364 | 1 | 1 | cs | TRUE
28 | LV_404-28_0_3_line_28 |  | 27 | 29 | 0.0059674 | 0.125 | 0.08 | 261 | 0 | 0.364 | 1 | 1 | cs | TRUE
29 | LV_404-28_0_3_line_29 |  | 28 | 30 | 0.0035103 | 0.125 | 0.08 | 261 | 0 | 0.364 | 1 | 1 | cs | TRUE
30 | LV_404-28_0_3_line_30 |  | 29 | 31 | 0.0044329 | 0.125 | 0.08 | 261 | 0 | 0.364 | 1 | 1 | cs | TRUE
31 | LV_404-28_0_3_line_31 |  | 31 | 32 | 0.010237 | 0.125 | 0.08 | 261 | 0 | 0.364 | 1 | 1 | cs | TRUE
32 | LV_404-28_0_3_line_32 |  | 32 | 33 | 0.00084392 | 0.125 | 0.08 | 261 | 0 | 0.364 | 1 | 1 | cs | TRUE
33 | LV_404-28_0_3_line_33 |  | 33 | 34 | 0.0092207 | 0.125 | 0.08 | 261 | 0 | 0.364 | 1 | 1 | cs | TRUE
34 | LV_404-28_0_3_line_34 |  | 34 | 35 | 0.01246 | 0.125 | 0.08 | 261 | 0 | 0.364 | 1 | 1 | cs | TRUE
35 | LV_404-28_0_3_line_35 |  | 35 | 37 | 0.002627 | 0.125 | 0.08 | 261 | 0 | 0.364 | 1 | 1 | cs | TRUE
36 | LV_404-28_0_3_line_36 |  | 36 | 37 | 0.0051522 | 0.125 | 0.08 | 261 | 0 | 0.364 | 1 | 1 | cs | TRUE
37 | LV_404-28_0_3_line_37 |  | 36 | 38 | 0.0027384 | 0.125 | 0.08 | 261 | 0 | 0.364 | 1 | 1 | cs | TRUE
38 | LV_404-28_0_3_line_38 |  | 38 | 39 | 0.01529 | 0.125 | 0.08 | 261 | 0 | 0.364 | 1 | 1 | cs | TRUE
39 | LV_404-28_0_3_line_39 |  | 39 | 40 | 0.0024344 | 0.125 | 0.08 | 261 | 0 | 0.364 | 1 | 1 | cs | TRUE
40 | LV_404-28_0_3_line_40 |  | 40 | 41 | 0.0094132 | 0.125 | 0.08 | 261 | 0 | 0.364 | 1 | 1 | cs | TRUE
41 | LV_404-28_0_3_line_41 |  | 41 | 42 | 0.0039153 | 0.125 | 0.08 | 261 | 0 | 0.364 | 1 | 1 | cs | TRUE
42 | LV_404-28_0_3_line_42 |  | 42 | 43 | 0.015272 | 0.125 | 0.08 | 261 | 0 | 0.364 | 1 | 1 | cs | TRUE
43 | LV_404-28_0_3_line_43 |  | 43 | 44 | 0.0009102 | 0.125 | 0.08 | 261 | 0 | 0.364 | 1 | 1 | cs | TRUE
44 | LV_404-28_0_3_line_44 |  | 44 | 50 | 0.023555 | 0.125 | 0.08 | 261 | 0 | 0.364 | 1 | 1 | cs | TRUE
45 | LV_404-28_0_3_line_45 |  | 45 | 46 | 0.0097606 | 0.125 | 0.08 | 261 | 0 | 0.364 | 1 | 1 | cs | TRUE
46 | LV_404-28_0_3_line_46 |  | 45 | 47 | 0.012788 | 0.125 | 0.08 | 261 | 0 | 0.364 | 1 | 1 | cs | TRUE
47 | LV_404-28_0_3_line_47 |  | 46 | 48 | 0.019884 | 0.125 | 0.08 | 261 | 0 | 0.364 | 1 | 1 | cs | TRUE
48 | LV_404-28_0_3_line_48 |  | 46 | 49 | 0.016935 | 0.125 | 0.08 | 261 | 0 | 0.364 | 1 | 1 | cs | TRUE
49 | LV_404-28_0_3_line_49 |  | 47 | 50 | 0.004554 | 0.125 | 0.08 | 261 | 0 | 0.364 | 1 | 1 | cs | TRUE
50 | LV_404-28_0_3_line_50 |  | 47 | 51 | 0.024935 | 0.125 | 0.08 | 261 | 0 | 0.364 | 1 | 1 | cs | TRUE
51 | LV_404-28_0_3_line_51 |  | 48 | 52 | 0.012592 | 0.125 | 0.08 | 261 | 0 | 0.364 | 1 | 1 | cs | TRUE
52 | LV_404-28_0_3_line_52 |  | 49 | 53 | 0.018038 | 0.125 | 0.08 | 261 | 0 | 0.364 | 1 | 1 | cs | TRUE
53 | LV_404-28_0_3_line_53 |  | 50 | 54 | 0.011572 | 0.125 | 0.08 | 261 | 0 | 0.364 | 1 | 2 | cs | TRUE
54 | LV_404-28_0_3_line_54 |  | 52 | 55 | 0.034352 | 0.125 | 0.08 | 261 | 0 | 0.364 | 1 | 1 | cs | TRUE
55 | LV_404-28_0_3_line_55 |  | 53 | 73 | 0.011912 | 0.125 | 0.08 | 261 | 0 | 0.364 | 1 | 1 | cs | TRUE
56 | LV_404-28_0_3_line_56 |  | 54 | 68 | 0.02562 | 0.125 | 0.08 | 261 | 0 | 0.364 | 1 | 2 | cs | TRUE
57 | LV_404-28_0_3_line_57 |  | 55 | 56 | 0.032653 | 0.125 | 0.08 | 261 | 0 | 0.364 | 1 | 1 | cs | TRUE
58 | LV_404-28_0_3_line_58 |  | 56 | 57 | 0.025842 | 0.125 | 0.08 | 261 | 0 | 0.364 | 1 | 1 | cs | TRUE
59 | LV_404-28_0_3_line_59 |  | 57 | 58 | 0.025227 | 0.125 | 0.08 | 261 | 0 | 0.364 | 1 | 1 | cs | TRUE
60 | LV_404-28_0_3_line_60 |  | 59 | 60 | 0.0091275 | 0.125 | 0.08 | 261 | 0 | 0.364 | 1 | 1 | cs | TRUE
61 | LV_404-28_0_3_line_61 |  | 60 | 61 | 0.013347 | 0.125 | 0.08 | 261 | 0 | 0.364 | 1 | 1 | cs | TRUE
62 | LV_404-28_0_3_line_62 |  | 61 | 62 | 0.0083758 | 0.125 | 0.08 | 261 | 0 | 0.364 | 1 | 1 | cs | TRUE
63 | LV_404-28_0_3_line_63 |  | 62 | 63 | 0.017672 | 0.125 | 0.08 | 261 | 0 | 0.364 | 1 | 1 | cs | TRUE
64 | LV_404-28_0_3_line_64 |  | 63 | 64 | 0.0072762 | 0.125 | 0.08 | 261 | 0 | 0.364 | 1 | 1 | cs | TRUE
65 | LV_404-28_0_3_line_65 |  | 64 | 65 | 0.019478 | 0.125 | 0.08 | 261 | 0 | 0.364 | 1 | 1 | cs | TRUE
66 | LV_404-28_0_3_line_66 |  | 65 | 66 | 0.022607 | 0.125 | 0.08 | 261 | 0 | 0.364 | 1 | 1 | cs | TRUE
67 | LV_404-28_0_3_line_67 |  | 66 | 67 | 0.027093 | 0.125 | 0.08 | 261 | 0 | 0.364 | 1 | 2 | cs | TRUE
68 | LV_404-28_0_3_line_68 |  | 67 | 68 | 0.025609 | 0.125 | 0.08 | 261 | 0 | 0.364 | 1 | 2 | cs | TRUE
69 | LV_404-28_0_3_line_69 |  | 69 | 70 | 0.022944 | 0.125 | 0.08 | 261 | 0 | 0.364 | 1 | 1 | cs | TRUE
70 | LV_404-28_0_3_line_70 |  | 70 | 71 | 0.0037256 | 0.125 | 0.08 | 261 | 0 | 0.364 | 1 | 1 | cs | TRUE
71 | LV_404-28_0_3_line_71 |  | 71 | 72 | 0.010172 | 0.125 | 0.08 | 261 | 0 | 0.364 | 1 | 1 | cs | TRUE
72 | LV_404-28_0_3_line_72 |  | 72 | 74 | 0.012753 | 0.125 | 0.08 | 261 | 0 | 0.364 | 1 | 1 | cs | TRUE
73 | LV_404-28_0_3_line_73 |  | 72 | 75 | 0.013804 | 0.125 | 0.08 | 261 | 0 | 0.364 | 1 | 1 | cs | TRUE
74 | LV_404-28_0_3_line_74 |  | 73 | 74 | 0.021488 | 0.125 | 0.08 | 261 | 0 | 0.364 | 1 | 1 | cs | TRUE
75 | LV_404-28_0_3_line_75 |  | 74 | 76 | 0.015125 | 0.125 | 0.08 | 261 | 0 | 0.364 | 1 | 1 | cs | TRUE
76 | LV_404-28_0_3_line_76 |  | 75 | 77 | 0.007532 | 0.125 | 0.08 | 261 | 0 | 0.364 | 1 | 1 | cs | TRUE
77 | LV_404-28_0_3_line_77 |  | 76 | 78 | 0.0081853 | 0.125 | 0.08 | 261 | 0 | 0.364 | 1 | 1 | cs | TRUE
78 | LV_404-28_0_3_line_78 |  | 77 | 91 | 0.0096227 | 0.125 | 0.08 | 261 | 0 | 0.364 | 1 | 1 | cs | TRUE
79 | LV_404-28_0_3_line_79 |  | 78 | 88 | 0.013343 | 0.125 | 0.08 | 261 | 0 | 0.364 | 1 | 1 | cs | TRUE
80 | LV_404-28_0_3_line_80 |  | 79 | 80 | 0.015739 | 0.125 | 0.08 | 261 | 0 | 0.364 | 1 | 1 | cs | TRUE
81 | LV_404-28_0_3_line_81 |  | 80 | 81 | 0.0070055 | 0.125 | 0.08 | 261 | 0 | 0.364 | 1 | 1 | cs | TRUE
82 | LV_404-28_0_3_line_82 |  | 81 | 82 | 0.011489 | 0.125 | 0.08 | 261 | 0 | 0.364 | 1 | 1 | cs | TRUE
83 | LV_404-28_0_3_line_83 |  | 82 | 83 | 0.019855 | 0.125 | 0.08 | 261 | 0 | 0.364 | 1 | 1 | cs | TRUE
84 | LV_404-28_0_3_line_84 |  | 83 | 84 | 0.015638 | 0.125 | 0.08 | 261 | 0 | 0.364 | 1 | 1 | cs | TRUE
85 | LV_404-28_0_3_line_85 |  | 84 | 85 | 0.018876 | 0.125 | 0.08 | 261 | 0 | 0.364 | 1 | 1 | cs | TRUE
86 | LV_404-28_0_3_line_86 |  | 85 | 86 | 0.016729 | 0.125 | 0.08 | 261 | 0 | 0.364 | 1 | 1 | cs | TRUE
87 | LV_404-28_0_3_line_87 |  | 85 | 87 | 0.012234 | 0.125 | 0.08 | 261 | 0 | 0.364 | 1 | 1 | cs | TRUE
88 | LV_404-28_0_3_line_88 |  | 87 | 88 | 0.0067964 | 0.125 | 0.08 | 261 | 0 | 0.364 | 1 | 1 | cs | TRUE
89 | LV_404-28_0_3_line_89 |  | 89 | 90 | 0.007 | 0.125 | 0.08 | 261 | 0 | 0.364 | 1 | 1 | cs | TRUE
90 | LV_404-28_0_3_line_90 |  | 90 | 92 | 0.0068507 | 0.125 | 0.08 | 261 | 0 | 0.364 | 1 | 1 | cs | TRUE
91 | LV_404-28_0_3_line_91 |  | 91 | 92 | 0.0071792 | 0.125 | 0.08 | 261 | 0 | 0.364 | 1 | 1 | cs | TRUE

## trafo
| name | std_type | hv_bus | lv_bus | sn_mva | vn_hv_kv | vn_lv_kv | vk_percent | vkr_percent | pfe_kw | i0_percent | shift_degree | tap_side | tap_neutral | tap_min | tap_max | tap_step_percent | tap_step_degree | tap_pos | tap_phase_shifter | parallel | df | in_service
0 | LV_404-28_0_3_trafo_168 | 0.63 MVA 20/0.4 kV | 93 | 66 | 0.63 | 20 | 0.4 | 6 | 1.206 | 1.65 | 0.2619 | 150 | hv | 0 | -2 | 2 | 2.5 | 0 | 0 | FALSE | 1 | 1 | TRUE

## line_geodata
| x0 | y0 | x1 | y1 | x2 | y2 | x3 | y3
0 | 2613485.4066 | 1212743.7634 | 2613474.8342 | 1212725.7493
1 | 2613463.6028 | 1212705.8462 | 2613464.4789 | 1212708.105 | 2613474.8342 | 1212725.7493
2 | 2613463.6028 | 1212705.8462 | 2613488.9216 | 1212689.0493
3 | 2613488.9216 | 1212689.0493 | 2613486.0058 | 1212678.3812 | 2613484.3817 | 1212674.3086 | 2613483.1568 | 1212671.7489
4 | 2613488.9216 | 1212689.0493 | 2613515.115 | 1212673.2037
5 | 2613544.2467 | 1212683.3401 | 2613542.5558 | 1212680.7159
6 | 2613544.2467 | 1212683.3401 | 2613554.5582 | 1212699.3436
7 | 2613531.3754 | 1212663.364 | 2613542.5558 | 1212680.7159
8 | 2613563.5315 | 1212713.2701 | 2613554.5582 | 1212699.3436
9 | 2613531.3754 | 1212663.364 | 2613527.4807 | 1212665.7232
10 | 2613573.8726 | 1212729.3193 | 2613563.5315 | 1212713.2701
11 | 2613522.3203 | 1212656.6842 | 2613527.4807 | 1212665.7232
12 | 2613527.4807 | 1212665.7232 | 2613515.115 | 1212673.2037
13 | 2613573.8726 | 1212729.3193 | 2613588.5695 | 1212720.3671
14 | 2613454.7723 | 1212629.617 | 2613459.1815 | 1212636.8166
15 | 2613464.1878 | 1212644.9912 | 2613459.1815 | 1212636.8166
16 | 2613487.6185 | 1212609.9242 | 2613454.7723 | 1212629.617
17 | 2613464.1878 | 1212644.9912 | 2613459.784 | 1212647.4271
18 | 2613471.9813 | 1212658.7275 | 2613464.1878 | 1212644.9912
19 | 2613498.9577 | 1212627.8709 | 2613487.6185 | 1212609.9242
20 | 2613471.9813 | 1212658.7275 | 2613467.2953 | 1212661.6742
21 | 2613483.1568 | 1212671.7489 | 2613474.4112 | 1212665.937 | 2613472.5958 | 1212662.4977 | 2613471.9813 | 1212658.7275
22 | 2613483.1568 | 1212671.7489 | 2613476.1207 | 1212675.902
23 | 2613639.3353 | 1212780.876 | 2613588.5695 | 1212720.3671
24 | 2613625.9595 | 1212790.0007 | 2613639.3353 | 1212780.876
25 | 2613670.1177 | 1212831.8547 | 2613673.8344 | 1212829.2503
26 | 2613659.2691 | 1212839.4565 | 2613670.1177 | 1212831.8547
27 | 2613676.4315 | 1212827.4305 | 2613673.8344 | 1212829.2503
28 | 2613659.2691 | 1212839.4565 | 2613654.3821 | 1212842.8809
29 | 2613676.4315 | 1212827.4305 | 2613679.3063 | 1212825.4161
30 | 2613650.7518 | 1212845.4247 | 2613654.3821 | 1212842.8809
31 | 2613650.7518 | 1212845.4247 | 2613642.3678 | 1212851.2995
32 | 2613642.3678 | 1212851.2995 | 2613641.6767 | 1212851.7838
33 | 2613641.6767 | 1212851.7838 | 2613634.1254 | 1212857.0751
34 | 2613623.9208 | 1212864.2256 | 2613634.1254 | 1212857.0751
35 | 2613623.9208 | 1212864.2256 | 2613621.7694 | 1212865.7331
36 | 2613617.55 | 1212868.6897 | 2613621.7694 | 1212865.7331
37 | 2613615.3074 | 1212870.2612 | 2613617.55 | 1212868.6897
38 | 2613602.7858 | 1212879.0352 | 2613615.3074 | 1212870.2612
39 | 2613602.7858 | 1212879.0352 | 2613600.7922 | 1212880.4322
40 | 2613593.0832 | 1212885.834 | 2613600.7922 | 1212880.4322
41 | 2613589.8767 | 1212888.0808 | 2613593.0832 | 1212885.834
42 | 2613589.8767 | 1212888.0808 | 2613577.3698 | 1212896.8446
43 | 2613577.3698 | 1212896.8446 | 2613576.6244 | 1212897.3669
44 | 2613557.3343 | 1212910.8838 | 2613576.6244 | 1212897.3669
45 | 2613572.7496 | 1212933.1756 | 2613567.2569 | 1212925.1073
46 | 2613560.0606 | 1212914.5364 | 2613567.2569 | 1212925.1073
47 | 2613584.7915 | 1212949.0229 | 2613572.7496 | 1212933.1756
48 | 2613572.7496 | 1212933.1756 | 2613558.6672 | 1212942.5816
49 | 2613557.3343 | 1212910.8838 | 2613560.0606 | 1212914.5364
50 | 2613536.4218 | 1212921.0867 | 2613541.1616 | 1212917.7955 | 2613551.2321 | 1212915.3391 | 2613560.0606 | 1212914.5364
51 | 2613584.7915 | 1212949.0229 | 2613595.5946 | 1212942.5534
52 | 2613558.6672 | 1212942.5816 | 2613553.5403 | 1212946.006 | 2613541.7624 | 1212944.5071
53 | 2613557.3343 | 1212910.8838 | 2613550.7914 | 1212901.3395
54 | 2613595.5946 | 1212942.5534 | 2613625.066 | 1212924.9041
55 | 2613541.7624 | 1212944.5071 | 2613529.9461 | 1212943.0032
56 | 2613536.3051 | 1212880.2078 | 2613550.7914 | 1212901.3395
57 | 2613625.066 | 1212924.9041 | 2613653.0798 | 1212908.1276
58 | 2613653.0798 | 1212908.1276 | 2613675.2499 | 1212894.8508
59 | 2613675.2499 | 1212894.8508 | 2613696.8931 | 1212881.8895
60 | 2613625.9595 | 1212790.0007 | 2613618.4194 | 1212795.1445
61 | 2613618.4194 | 1212795.1445 | 2613607.3935 | 1212802.6662
62 | 2613600.4744 | 1212807.3863 | 2613607.3935 | 1212802.6662
63 | 2613600.4744 | 1212807.3863 | 2613585.8757 | 1212817.3453
64 | 2613585.8757 | 1212817.3453 | 2613579.8649 | 1212821.4458
65 | 2613579.8649 | 1212821.4458 | 2613573.4411 | 1212825.8281 | 2613563.6044 | 1212832.1661
66 | 2613544.6004 | 1212844.4109 | 2613563.6044 | 1212832.1661
67 | 2613521.8252 | 1212859.0856 | 2613544.6004 | 1212844.4109
68 | 2613521.8252 | 1212859.0856 | 2613536.3051 | 1212880.2078
69 | 2613509.766 | 1212894.8346 | 2613509.841 | 1212894.9453 | 2613504.6836 | 1212917.1644
70 | 2613503.8413 | 1212920.7935 | 2613504.6836 | 1212917.1644
71 | 2613501.5413 | 1212930.7022 | 2613503.8413 | 1212920.7935
72 | 2613501.5413 | 1212930.7022 | 2613507.6082 | 1212935.1406 | 2613508.6297 | 1212940.2903
73 | 2613501.5413 | 1212930.7022 | 2613487.8404 | 1212929.0195
74 | 2613508.6297 | 1212940.2903 | 2613529.9461 | 1212943.0032
75 | 2613508.6297 | 1212940.2903 | 2613504.7963 | 1212949.2311 | 2613501.0527 | 1212953.1185
76 | 2613487.8404 | 1212929.0195 | 2613480.3646 | 1212928.1013
77 | 2613501.0527 | 1212953.1185 | 2613498.5147 | 1212955.7539 | 2613494.7167 | 1212958.2166
78 | 2613480.3646 | 1212928.1013 | 2613479.5034 | 1212927.9955 | 2613472.1566 | 1212932.7574
79 | 2613483.5212 | 1212965.4755 | 2613494.7167 | 1212958.2166
80 | 2613531.039 | 1212979.4697 | 2613517.3446 | 1212987.2266
81 | 2613517.3446 | 1212987.2266 | 2613511.2491 | 1212990.6793
82 | 2613511.2491 | 1212990.6793 | 2613501.2524 | 1212996.3416
83 | 2613483.9763 | 1213006.1273 | 2613501.2524 | 1212996.3416
84 | 2613483.9763 | 1213006.1273 | 2613476.0344 | 1212992.6558
85 | 2613467.5534 | 1212975.8289 | 2613471.7629 | 1212985.4104 | 2613476.0344 | 1212992.6558
86 | 2613467.5534 | 1212975.8289 | 2613459.701 | 1212974.9663 | 2613456.5692 | 1212972.5579 | 2613454.1436 | 1212968.3245
87 | 2613467.5534 | 1212975.8289 | 2613477.8186 | 1212969.173
88 | 2613477.8186 | 1212969.173 | 2613483.5212 | 1212965.4755
89 | 2613460.4439 | 1212940.4799 | 2613454.6236 | 1212944.369
90 | 2613466.14 | 1212936.6739 | 2613460.4439 | 1212940.4799
91 | 2613472.1566 | 1212932.7574 | 2613466.9743 | 1212936.1164 | 2613466.14 | 1212936.6739

## bus_geodata
| x | y | coords
0 | 2613485.4066 | 1212743.7634
1 | 2613474.8342 | 1212725.7493
2 | 2613463.6028 | 1212705.8462
3 | 2613488.9216 | 1212689.0493
4 | 2613544.2467 | 1212683.3401
5 | 2613542.5558 | 1212680.7159
6 | 2613554.5582 | 1212699.3436
7 | 2613531.3754 | 1212663.364
8 | 2613563.5315 | 1212713.2701
9 | 2613527.4807 | 1212665.7232
10 | 2613573.8726 | 1212729.3193
11 | 2613459.1815 | 1212636.8166
12 | 2613454.7723 | 1212629.617
13 | 2613464.1878 | 1212644.9912
14 | 2613487.6185 | 1212609.9242
15 | 2613459.784 | 1212647.4271
16 | 2613471.9813 | 1212658.7275
17 | 2613498.9577 | 1212627.8709
18 | 2613467.2953 | 1212661.6742
19 | 2613483.1568 | 1212671.7489
20 | 2613515.115 | 1212673.2037
21 | 2613522.3203 | 1212656.6842
22 | 2613476.1207 | 1212675.902
23 | 2613588.5695 | 1212720.3671
24 | 2613639.3353 | 1212780.876
25 | 2613670.1177 | 1212831.8547
26 | 2613673.8344 | 1212829.2503
27 | 2613659.2691 | 1212839.4565
28 | 2613676.4315 | 1212827.4305
29 | 2613654.3821 | 1212842.8809
30 | 2613679.3063 | 1212825.4161
31 | 2613650.7518 | 1212845.4247
32 | 2613642.3678 | 1212851.2995
33 | 2613641.6767 | 1212851.7838
34 | 2613634.1254 | 1212857.0751
35 | 2613623.9208 | 1212864.2256
36 | 2613617.55 | 1212868.6897
37 | 2613621.7694 | 1212865.7331
38 | 2613615.3074 | 1212870.2612
39 | 2613602.7858 | 1212879.0352
40 | 2613600.7922 | 1212880.4322
41 | 2613593.0832 | 1212885.834
42 | 2613589.8767 | 1212888.0808
43 | 2613577.3698 | 1212896.8446
44 | 2613576.6244 | 1212897.3669
45 | 2613567.2569 | 1212925.1073
46 | 2613572.7496 | 1212933.1756
47 | 2613560.0606 | 1212914.5364
48 | 2613584.7915 | 1212949.0229
49 | 2613558.6672 | 1212942.5816
50 | 2613557.3343 | 1212910.8838
51 | 2613536.4218 | 1212921.0867
52 | 2613595.5946 | 1212942.5534
53 | 2613541.7624 | 1212944.5071
54 | 2613550.7914 | 1212901.3395
55 | 2613625.066 | 1212924.9041
56 | 2613653.0798 | 1212908.1276
57 | 2613675.2499 | 1212894.8508
58 | 2613696.8931 | 1212881.8895
59 | 2613625.9595 | 1212790.0007
60 | 2613618.4194 | 1212795.1445
61 | 2613607.3935 | 1212802.6662
62 | 2613600.4744 | 1212807.3863
63 | 2613585.8757 | 1212817.3453
64 | 2613579.8649 | 1212821.4458
65 | 2613563.6044 | 1212832.1661
66 | 2613544.6004 | 1212844.4109
67 | 2613521.8252 | 1212859.0856
68 | 2613536.3051 | 1212880.2078
69 | 2613509.766 | 1212894.8346
70 | 2613504.6836 | 1212917.1644
71 | 2613503.8413 | 1212920.7935
72 | 2613501.5413 | 1212930.7022
73 | 2613529.9461 | 1212943.0032
74 | 2613508.6297 | 1212940.2903
75 | 2613487.8404 | 1212929.0195
76 | 2613501.0527 | 1212953.1185
77 | 2613480.3646 | 1212928.1013
78 | 2613494.7167 | 1212958.2166
79 | 2613531.039 | 1212979.4697
80 | 2613517.3446 | 1212987.2266
81 | 2613511.2491 | 1212990.6793
82 | 2613501.2524 | 1212996.3416
83 | 2613483.9763 | 1213006.1273
84 | 2613476.0344 | 1212992.6558
85 | 2613467.5534 | 1212975.8289
86 | 2613454.1436 | 1212968.3245
87 | 2613477.8186 | 1212969.173
88 | 2613483.5212 | 1212965.4755
89 | 2613454.6236 | 1212944.369
90 | 2613460.4439 | 1212940.4799
91 | 2613472.1566 | 1212932.7574
92 | 2613466.14 | 1212936.6739
93 | 2613521.8252 | 1212859.0856

## line_std_types
| c_nf_per_km | r_ohm_per_km | x_ohm_per_km | max_i_ka | type | q_mm2 | alpha | voltage_rating
NAYY 4x50 SE | 210 | 0.642 | 0.083 | 0.142 | cs | 50 | 0.00403 | LV
NAYY 4x120 SE | 264 | 0.225 | 0.08 | 0.242 | cs | 120 | 0.00403 | LV
NAYY 4x150 SE | 261 | 0.208 | 0.08 | 0.27 | cs | 150 | 0.00403 | LV
NA2XS2Y 1x95 RM/25 12/20 kV | 216 | 0.313 | 0.132 | 0.252 | cs | 95 | 0.00403 | MV
NA2XS2Y 1x185 RM/25 12/20 kV | 273 | 0.161 | 0.117 | 0.362 | cs | 185 | 0.00403 | MV
NA2XS2Y 1x240 RM/25 12/20 kV | 304 | 0.122 | 0.112 | 0.421 | cs | 240 | 0.00403 | MV
NA2XS2Y 1x95 RM/25 6/10 kV | 315 | 0.313 | 0.123 | 0.249 | cs | 95 | 0.00403 | MV
NA2XS2Y 1x185 RM/25 6/10 kV | 406 | 0.161 | 0.11 | 0.358 | cs | 185 | 0.00403 | MV
NA2XS2Y 1x240 RM/25 6/10 kV | 456 | 0.122 | 0.105 | 0.416 | cs | 240 | 0.00403 | MV
NA2XS2Y 1x150 RM/25 12/20 kV | 250 | 0.206 | 0.116 | 0.319 | cs | 150 | 0.00403 | MV
NA2XS2Y 1x120 RM/25 12/20 kV | 230 | 0.253 | 0.119 | 0.283 | cs | 120 | 0.00403 | MV
NA2XS2Y 1x70 RM/25 12/20 kV | 190 | 0.443 | 0.132 | 0.22 | cs | 70 | 0.00403 | MV
NA2XS2Y 1x150 RM/25 6/10 kV | 360 | 0.206 | 0.11 | 0.315 | cs | 150 | 0.00403 | MV
NA2XS2Y 1x120 RM/25 6/10 kV | 340 | 0.253 | 0.113 | 0.28 | cs | 120 | 0.00403 | MV
NA2XS2Y 1x70 RM/25 6/10 kV | 280 | 0.443 | 0.123 | 0.217 | cs | 70 | 0.00403 | MV
N2XS(FL)2Y 1x120 RM/35 64/110 kV | 112 | 0.153 | 0.166 | 0.366 | cs | 120 | 0.00393 | HV
N2XS(FL)2Y 1x185 RM/35 64/110 kV | 125 | 0.099 | 0.156 | 0.457 | cs | 185 | 0.00393 | HV
N2XS(FL)2Y 1x240 RM/35 64/110 kV | 135 | 0.075 | 0.149 | 0.526 | cs | 240 | 0.00393 | HV
N2XS(FL)2Y 1x300 RM/35 64/110 kV | 144 | 0.06 | 0.144 | 0.588 | cs | 300 | 0.00393 | HV
15-AL1/3-ST1A 0.4 | 11 | 1.8769 | 0.35 | 0.105 | ol | 16 | 0.00403 | LV
24-AL1/4-ST1A 0.4 | 11.25 | 1.2012 | 0.335 | 0.14 | ol | 24 | 0.00403 | LV
48-AL1/8-ST1A 0.4 | 12.2 | 0.5939 | 0.3 | 0.21 | ol | 48 | 0.00403 | LV
94-AL1/15-ST1A 0.4 | 13.2 | 0.306 | 0.29 | 0.35 | ol | 94 | 0.00403 | LV
34-AL1/6-ST1A 10.0 | 9.7 | 0.8342 | 0.36 | 0.17 | ol | 34 | 0.00403 | MV
48-AL1/8-ST1A 10.0 | 10.1 | 0.5939 | 0.35 | 0.21 | ol | 48 | 0.00403 | MV
70-AL1/11-ST1A 10.0 | 10.4 | 0.4132 | 0.339 | 0.29 | ol | 70 | 0.00403 | MV
94-AL1/15-ST1A 10.0 | 10.75 | 0.306 | 0.33 | 0.35 | ol | 94 | 0.00403 | MV
122-AL1/20-ST1A 10.0 | 11.1 | 0.2376 | 0.323 | 0.41 | ol | 122 | 0.00403 | MV
149-AL1/24-ST1A 10.0 | 11.25 | 0.194 | 0.315 | 0.47 | ol | 149 | 0.00403 | MV
34-AL1/6-ST1A 20.0 | 9.15 | 0.8342 | 0.382 | 0.17 | ol | 34 | 0.00403 | MV
48-AL1/8-ST1A 20.0 | 9.5 | 0.5939 | 0.372 | 0.21 | ol | 48 | 0.00403 | MV
70-AL1/11-ST1A 20.0 | 9.7 | 0.4132 | 0.36 | 0.29 | ol | 70 | 0.00403 | MV
94-AL1/15-ST1A 20.0 | 10 | 0.306 | 0.35 | 0.35 | ol | 94 | 0.00403 | MV
122-AL1/20-ST1A 20.0 | 10.3 | 0.2376 | 0.344 | 0.41 | ol | 122 | 0.00403 | MV
149-AL1/24-ST1A 20.0 | 10.5 | 0.194 | 0.337 | 0.47 | ol | 149 | 0.00403 | MV
184-AL1/30-ST1A 20.0 | 10.75 | 0.1571 | 0.33 | 0.535 | ol | 184 | 0.00403 | MV
243-AL1/39-ST1A 20.0 | 11 | 0.1188 | 0.32 | 0.645 | ol | 243 | 0.00403 | MV
48-AL1/8-ST1A 110.0 | 8 | 0.5939 | 0.46 | 0.21 | ol | 48 | 0.00403 | HV
70-AL1/11-ST1A 110.0 | 8.4 | 0.4132 | 0.45 | 0.29 | ol | 70 | 0.00403 | HV
94-AL1/15-ST1A 110.0 | 8.65 | 0.306 | 0.44 | 0.35 | ol | 94 | 0.00403 | HV
122-AL1/20-ST1A 110.0 | 8.5 | 0.2376 | 0.43 | 0.41 | ol | 122 | 0.00403 | HV
149-AL1/24-ST1A 110.0 | 8.75 | 0.194 | 0.41 | 0.47 | ol | 149 | 0.00403 | HV
184-AL1/30-ST1A 110.0 | 8.8 | 0.1571 | 0.4 | 0.535 | ol | 184 | 0.00403 | HV
243-AL1/39-ST1A 110.0 | 9 | 0.1188 | 0.39 | 0.645 | ol | 243 | 0.00403 | HV
305-AL1/39-ST1A 110.0 | 9.2 | 0.0949 | 0.38 | 0.74 | ol | 305 | 0.00403 | HV
490-AL1/64-ST1A 110.0 | 9.75 | 0.059 | 0.37 | 0.96 | ol | 490 | 0.00403 | HV
679-AL1/86-ST1A 110.0 | 9.95 | 0.042 | 0.36 | 1.15 | ol | 679 | 0.00403 | HV
490-AL1/64-ST1A 220.0 | 10 | 0.059 | 0.285 | 0.96 | ol | 490 | 0.00403 | HV
679-AL1/86-ST1A 220.0 | 11.7 | 0.042 | 0.275 | 1.15 | ol | 679 | 0.00403 | HV
490-AL1/64-ST1A 380.0 | 11 | 0.059 | 0.253 | 0.96 | ol | 490 | 0.00403 | HV
679-AL1/86-ST1A 380.0 | 14.6 | 0.042 | 0.25 | 1.15 | ol | 679 | 0.00403 | HV

## trafo_std_types
| i0_percent | pfe_kw | vkr_percent | sn_mva | vn_lv_kv | vn_hv_kv | vk_percent | shift_degree | vector_group | tap_side | tap_neutral | tap_min | tap_max | tap_step_degree | tap_step_percent | tap_phase_shifter
160 MVA 380/110 kV | 0.06 | 60 | 0.25 | 160 | 110 | 380 | 12.2 | 0 | Yy0 | hv | 0 | -9 | 9 | 0 | 1.5 | FALSE
100 MVA 220/110 kV | 0.06 | 55 | 0.26 | 100 | 110 | 220 | 12 | 0 | Yy0 | hv | 0 | -9 | 9 | 0 | 1.5 | FALSE
63 MVA 110/20 kV | 0.04 | 22 | 0.32 | 63 | 20 | 110 | 18 | 150 | YNd5 | hv | 0 | -9 | 9 | 0 | 1.5 | FALSE
40 MVA 110/20 kV | 0.05 | 18 | 0.34 | 40 | 20 | 110 | 16.2 | 150 | YNd5 | hv | 0 | -9 | 9 | 0 | 1.5 | FALSE
25 MVA 110/20 kV | 0.07 | 14 | 0.41 | 25 | 20 | 110 | 12 | 150 | YNd5 | hv | 0 | -9 | 9 | 0 | 1.5 | FALSE
63 MVA 110/10 kV | 0.04 | 22 | 0.32 | 63 | 10 | 110 | 18 | 150 | YNd5 | hv | 0 | -9 | 9 | 0 | 1.5 | FALSE
40 MVA 110/10 kV | 0.05 | 18 | 0.34 | 40 | 10 | 110 | 16.2 | 150 | YNd5 | hv | 0 | -9 | 9 | 0 | 1.5 | FALSE
25 MVA 110/10 kV | 0.07 | 14 | 0.41 | 25 | 10 | 110 | 12 | 150 | YNd5 | hv | 0 | -9 | 9 | 0 | 1.5 | FALSE
0.25 MVA 20/0.4 kV | 0.32 | 0.8 | 1.44 | 0.25 | 0.4 | 20 | 6 | 150 | Yzn5 | hv | 0 | -2 | 2 | 0 | 2.5 | FALSE
0.4 MVA 20/0.4 kV | 0.3375 | 1.35 | 1.425 | 0.4 | 0.4 | 20 | 6 | 150 | Dyn5 | hv | 0 | -2 | 2 | 0 | 2.5 | FALSE
0.63 MVA 20/0.4 kV | 0.2619 | 1.65 | 1.206 | 0.63 | 0.4 | 20 | 6 | 150 | Dyn5 | hv | 0 | -2 | 2 | 0 | 2.5 | FALSE
0.25 MVA 10/0.4 kV | 0.24 | 0.6 | 1.2 | 0.25 | 0.4 | 10 | 4 | 150 | Dyn5 | hv | 0 | -2 | 2 | 0 | 2.5 | FALSE
0.4 MVA 10/0.4 kV | 0.2375 | 0.95 | 1.325 | 0.4 | 0.4 | 10 | 4 | 150 | Dyn5 | hv | 0 | -2 | 2 | 0 | 2.5 | FALSE
0.63 MVA 10/0.4 kV | 0.1873 | 1.18 | 1.0794 | 0.63 | 0.4 | 10 | 4 | 150 | Dyn5 | hv | 0 | -2 | 2 | 0 | 2.5 | FALSE

## trafo3w_std_types
| sn_hv_mva | sn_mv_mva | sn_lv_mva | vn_hv_kv | vn_mv_kv | vn_lv_kv | vk_hv_percent | vk_mv_percent | vk_lv_percent | vkr_hv_percent | vkr_mv_percent | vkr_lv_percent | pfe_kw | i0_percent | shift_mv_degree | shift_lv_degree | vector_group | tap_side | tap_neutral | tap_min | tap_max | tap_step_percent
63/25/38 MVA 110/20/10 kV | 63 | 25 | 38 | 110 | 20 | 10 | 10.4 | 10.4 | 10.4 | 0.28 | 0.32 | 0.35 | 35 | 0.89 | 0 | 0 | YN0yn0yn0 | hv | 0 | -10 | 10 | 1.2
63/25/38 MVA 110/10/10 kV | 63 | 25 | 38 | 110 | 10 | 10 | 10.4 | 10.4 | 10.4 | 0.28 | 0.32 | 0.35 | 35 | 0.89 | 0 | 0 | YN0yn0yn0 | hv | 0 | -10 | 10 | 1.2

## fuse_std_types
| fuse_type | i_rated_a | t_avg | t_min | t_total | x_avg | x_min | x_total
HV 100A | HV 100A | 100 | 0 | [10.0, 3.64, 0.854, 0.281, 0.1, 0.0531, 0.022, 0.01] | [10.0, 4.267, 1.21, 0.403, 0.1, 0.058, 0.022, 0.01] | 0 | [300.0, 350.0, 450.0, 550.0, 700.0, 850.0, 1200.0, 1752.0] | [600.0, 700.0, 900.0, 1150.0, 1665.0, 2000.0, 3000.0, 4313.0]
HV 10A | HV 10A | 10 | 0 | [10.0, 1675.0, 0.344, 0.156, 0.1, 0.0417, 0.0171, 0.01] | [10.0, 1.3, 0.3, 0.155, 0.1, 0.0555, 0.023, 0.01] | 0 | [30.0, 32.0, 35.0, 37.0, 39.0, 50.0, 70.0, 88.0] | [60.0, 70.0, 80.0, 87.0, 94.0, 110.0, 150.0, 216.0]
HV 125A | HV 125A | 125 | 0 | [10.0, 1.82, 0.344, 0.1, 0.0467, 0.0269, 0.01] | [10.0, 2.478, 0.426, 0.1, 0.0427, 0.0211, 0.01] | 0 | [375.0, 500.0, 700.0, 925.0, 1200.0, 1500.0, 2341.0] | [750.0, 1000.0, 1500.0, 2200.0, 3000.0, 4000.0, 5765.0]
HV 160A | HV 160A | 160 | 0 | [10.0, 4.15, 1.03, 0.198, 0.1, 0.051, 0.0172, 0.01] | [10.0, 2.3, 0.734, 0.274, 0.1, 0.046, 0.0177, 0.01] | 0 | [480.0, 550.0, 700.0, 1000.0, 1260.0, 1600.0, 2500.0, 3227.0] | [960.0, 1300.0, 1700.0, 2200.0, 2996.0, 4000.0, 6000.0, 7946.0]
HV 16A | HV 16A | 16 | 0 | [10.0, 0.352, 0.164, 0.1, 0.0649, 0.0342, 0.01] | [10.0, 2.34, 0.722, 0.181, 0.1, 0.055, 0.0296, 0.01] | 0 | [48.0, 60.0, 65.0, 71.0, 80.0, 100.0, 162.0] | [96.0, 110.0, 125.0, 150.0, 168.0, 200.0, 250.0, 398.0]
HV 200A | HV 200A | 200 | 0 | [10.0, 4.267, 1.21, 0.403, 0.1, 0.058, 0.022, 0.01] | [10.0, 3.73, 1.654, 0.328, 0.1, 0.0531, 0.019, 0.01] | 0 | [600.0, 700.0, 900.0, 1150.0, 1665.0, 2000.0, 3000.0, 4313.0] | [1200.0, 1500.0, 1800.0, 2700.0, 3960.0, 5000.0, 7500.0, 10620.0]
HV 20A | HV 20A | 20 | 0 | [10.0, 1.3, 0.3, 0.155, 0.1, 0.0555, 0.023, 0.01] | [10.0, 1.3, 0.161, 0.1, 0.0611, 0.0399, 0.0141, 0.01] | 0 | [60.0, 70.0, 80.0, 87.0, 94.0, 110.0, 150.0, 216.0] | [120.0, 150.0, 200.0, 223.0, 260.0, 300.0, 450.0, 532.0]
HV 25A | HV 25A | 25 | 0 | [10.0, 2.512, 0.833, 0.299, 0.1, 0.0372, 0.0223, 0.01] | [10.0, 3.125, 0.597, 0.198, 0.1, 0.0378, 0.022, 0.01] | 0 | [75.0, 82.0, 90.0, 100.0, 124.0, 170.0, 200.0, 289.0] | [150.0, 170.0, 210.0, 250.0, 294.0, 400.0, 500.0, 711.0]
HV 31.5A | HV 31.5A | 31.5 | 0 | [10.0, 2.34, 0.722, 0.181, 0.1, 0.055, 0.0296, 0.01] | [10.0, 2.84, 0.368, 0.164, 0.1, 0.0621, 0.0378, 0.0195, 0.01] | 0 | [95.0, 110.0, 125.0, 150.0, 165.0, 200.0, 250.0, 390.0] | [189.0, 220.0, 300.0, 350.0, 393.0, 450.0, 530.0, 700.0, 960.0]
HV 40A | HV 40A | 40 | 0 | [10.0, 1.3, 0.161, 0.1, 0.0611, 0.0399, 0.0141, 0.01] | [10.0, 2.05, 0.369, 0.198, 0.1, 0.051, 0.0298, 0.01] | 0 | [120.0, 150.0, 200.0, 223.0, 260.0, 300.0, 450.0, 532.0] | [240.0, 300.0, 400.0, 450.0, 530.0, 650.0, 800.0, 1311.0]
HV 50A | HV 50A | 50 | 0 | [10.0, 3.215, 0.597, 0.198, 0.1, 0.0378, 0.022, 0.01] | [10.0, 3.64, 0.854, 0.281, 0.1, 0.0531, 0.022, 0.01] | 0 | [150.0, 170.0, 210.0, 250.0, 294.0, 400.0, 500.0, 711.0] | [300.0, 350.0, 450.0, 550.0, 700.0, 850.0, 1200.0, 1752.0]
HV 6.3A | HV 6.3A | 6.3 | 0 | [10.0, 1.39, 0.344, 0.168, 0.1, 0.056, 0.0263, 0.01] | [10.0, 1.711, 0.516, 0.198, 0.1, 0.0634, 0.0303, 0.01] | 0 | [19.0, 19.5, 20.4, 20.8, 22.0, 25.0, 32.0, 48.0] | [38.0, 40.0, 43.0, 48.0, 53.0, 60.0, 75.0, 118.0]
HV 63A | HV 63A | 63 | 0 | [10.0, 2.84, 0.368, 0.164, 0.1, 0.0621, 0.0378, 0.0195, 0.01] | [10.0, 1.82, 0.344, 0.1, 0.0467, 0.0269, 0.01] | 0 | [189.0, 220.0, 300.0, 350.0, 393.0, 450.0, 530.0, 700.0, 961.0] | [378.0, 500.0, 700.0, 934.0, 1200.0, 1500.0, 2366.0]
HV 80A | HV 80A | 80 | 0 | [10.0, 2.05, 0.369, 0.198, 0.1, 0.051, 0.0298, 0.01] | [10.0, 4.15, 1.03, 0.198, 0.1, 0.051, 0.0172, 0.01] | 0 | [240.0, 300.0, 400.0, 450.0, 530.0, 650.0, 800.0, 1311.0] | [480.0, 550.0, 700.0, 1000.0, 1260.0, 1600.0, 2500.0, 3227.0]
Siemens NH-1-100 | Siemens NH-1-100 | 100 | [5400.0, 2000.0, 400.0, 20.0, 1.0, 0.2, 0.012, 0.004] | 0 | 0 | [150.0, 190.0, 250.0, 430.0, 900.0, 1250.0, 2700.0, 3600.0] | 0 | 0
Siemens NH-1-125 | Siemens NH-1-125 | 125 | [4800.0, 120.0, 7.0, 0.1, 0.004] | 0 | 0 | [180.0, 400.0, 740.0, 2000.0, 4250.0] | 0 | 0
Siemens NH-1-16 | Siemens NH-1-16 | 16 | [4000.0, 400.0, 2.0, 0.1, 0.04, 0.01] | 0 | 0 | [26.0, 35.0, 75.0, 150.0, 200.0, 300.0] | 0 | 0
Siemens NH-1-160 | Siemens NH-1-160 | 160 | [4800.0, 120.0, 7.0, 0.1, 0.004] | 0 | 0 | [210.0, 500.0, 900.0, 2300.0, 5000.0] | 0 | 0
Siemens NH-1-25 | Siemens NH-1-25 | 25 | [4000.0, 1000.0, 10.0, 0.2, 0.02, 0.01] | 0 | 0 | [40.0, 50.0, 100.0, 210.0, 400.0, 500.0] | 0 | 0
Siemens NH-1-50 | Siemens NH-1-50 | 50 | [4000.0, 40.0, 4.0, 1.0, 0.02, 0.01] | 0 | 0 | [86.0, 200.0, 300.0, 400.0, 1000.0, 1280.0] | 0 | 0
Siemens NH-1-63 | Siemens NH-1-63 | 63 | [4000.0, 100.0, 10.0, 2.0, 0.04, 0.01] | 0 | 0 | [100.0, 200.0, 300.0, 400.0, 1000.0, 1500.0] | 0 | 0
Siemens NH-1-80 | Siemens NH-1-80 | 80 | [4800.0, 120.0, 7.0, 0.1, 0.01] | 0 | 0 | [150.58, 250.0, 450.0, 1150.0, 2470.0] | 0 | 0
Siemens NH-2-1000 | Siemens NH-2-1000 | 1000 | [4800.0, 120.0, 7.0, 0.1, 0.004] | 0 | 0 | [1900.0, 3500.0, 8400.0, 24000.0, 52000.0] | 0 | 0
Siemens NH-2-200 | Siemens NH-2-200 | 200 | [4800.0, 120.0, 7.0, 0.1, 0.004] | 0 | 0 | [280.0, 650.0, 1200.0, 3000.0, 7000.0] | 0 | 0
Siemens NH-2-224 | Siemens NH-2-224 | 224 | [4800.0, 120.0, 7.0, 0.2, 0.04, 0.004] | 0 | 0 | [400.0, 750.0, 1453.0, 3025.0, 4315.0, 7600.0] | 0 | 0
Siemens NH-2-250 | Siemens NH-2-250 | 250 | [4800.0, 120.0, 7.0, 0.1, 0.004] | 0 | 0 | [450.0, 800.0, 1650.0, 4000.0, 8500.0] | 0 | 0
Siemens NH-2-315 | Siemens NH-2-315 | 315 | [4800.0, 120.0, 7.0, 0.1, 0.004] | 0 | 0 | [550.0, 920.0, 1900.0, 5000.0, 11000.0] | 0 | 0
Siemens NH-2-355 | Siemens NH-2-355 | 355 | [4800.0, 120.0, 6.0, 0.1, 0.004] | 0 | 0 | [650.0, 1116.27, 2350.0, 5840.0, 12790.0] | 0 | 0
Siemens NH-2-400 | Siemens NH-2-400 | 400 | [4800.0, 120.0, 7.0, 0.1, 0.004] | 0 | 0 | [720.0, 1350.0, 2800.0, 6500.0, 15000.0] | 0 | 0
Siemens NH-2-425 | Siemens NH-2-425 | 425 | [4800.0, 120.0, 7.0, 0.1, 0.004] | 0 | 0 | [850.0, 1500.0, 3050.0, 7500.0, 16500.0] | 0 | 0
Siemens NH-2-630 | Siemens NH-2-630 | 630 | [4800.0, 120.0, 7.0, 0.1, 0.004] | 0 | 0 | [1200.0, 2000.0, 4800.0, 12000.0, 26000.0] | 0 | 0

## dtypes
| element | column | dtype
0 | bus | name | object
1 | bus | vn_kv | float64
2 | bus | type | object
3 | bus | zone | object
4 | bus | in_service | bool
5 | load | name | object
6 | load | bus | uint32
7 | load | p_mw | float64
8 | load | q_mvar | float64
9 | load | const_z_percent | float64
10 | load | const_i_percent | float64
11 | load | sn_mva | float64
12 | load | scaling | float64
13 | load | in_service | bool
14 | load | type | object
15 | ext_grid | name | object
16 | ext_grid | bus | uint32
17 | ext_grid | vm_pu | float64
18 | ext_grid | va_degree | float64
19 | ext_grid | slack_weight | float64
20 | ext_grid | in_service | bool
21 | line | name | object
22 | line | std_type | object
23 | line | from_bus | uint32
24 | line | to_bus | uint32
25 | line | length_km | float64
26 | line | r_ohm_per_km | float64
27 | line | x_ohm_per_km | float64
28 | line | c_nf_per_km | float64
29 | line | g_us_per_km | float64
30 | line | max_i_ka | float64
31 | line | df | float64
32 | line | parallel | uint32
33 | line | type | object
34 | line | in_service | bool
35 | trafo | name | object
36 | trafo | std_type | object
37 | trafo | hv_bus | uint32
38 | trafo | lv_bus | uint32
39 | trafo | sn_mva | float64
40 | trafo | vn_hv_kv | float64
41 | trafo | vn_lv_kv | float64
42 | trafo | vk_percent | float64
43 | trafo | vkr_percent | float64
44 | trafo | pfe_kw | float64
45 | trafo | i0_percent | float64
46 | trafo | shift_degree | float64
47 | trafo | tap_side | object
48 | trafo | tap_neutral | int32
49 | trafo | tap_min | int32
50 | trafo | tap_max | int32
51 | trafo | tap_step_percent | float64
52 | trafo | tap_step_degree | float64
53 | trafo | tap_pos | int32
54 | trafo | tap_phase_shifter | bool
55 | trafo | parallel | uint32
56 | trafo | df | float64
57 | trafo | in_service | bool
58 | line_geodata | coords | object
59 | bus_geodata | x | float64
60 | bus_geodata | y | float64
61 | bus_geodata | coords | object

## parameters
| version | format_version | converged | OPF_converged | name | f_hz | sn_mva
0 | 2.14.6 | 2.14.0 | FALSE | FALSE |  | 50 | 1