## bus
| name | vn_kv | type | zone | in_service
0 | bus_LV_404-31_0_5_node_0 | 0.4 | n |  | TRUE
1 | bus_LV_404-31_0_5_node_1 | 0.4 | n |  | TRUE
2 | bus_LV_404-31_0_5_node_2 | 0.4 | n |  | TRUE
3 | bus_LV_404-31_0_5_node_3 | 0.4 | n |  | TRUE
4 | bus_LV_404-31_0_5_node_4 | 0.4 | n |  | TRUE
5 | bus_LV_404-31_0_5_node_50 | 0.4 | n |  | TRUE
6 | bus_LV_404-31_0_5_node_14 | 0.4 | n |  | TRUE
7 | bus_LV_404-31_0_5_node_51 | 0.4 | n |  | TRUE
8 | bus_LV_404-31_0_5_node_48 | 0.4 | n |  | TRUE
9 | bus_LV_404-31_0_5_node_13 | 0.4 | n |  | TRUE
10 | bus_LV_404-31_0_5_node_5 | 0.4 | n |  | TRUE
11 | bus_LV_404-31_0_5_node_6 | 0.4 | n |  | TRUE
12 | bus_LV_404-31_0_5_node_7 | 0.4 | n |  | TRUE
13 | bus_LV_404-31_0_5_node_8 | 0.4 | n |  | TRUE
14 | bus_LV_404-31_0_5_node_9 | 0.4 | n |  | TRUE
15 | bus_LV_404-31_0_5_node_16 | 0.4 | n |  | TRUE
16 | bus_LV_404-31_0_5_node_10 | 0.4 | n |  | TRUE
17 | bus_LV_404-31_0_5_node_11 | 0.4 | n |  | TRUE
18 | bus_LV_404-31_0_5_node_54 | 0.4 | n |  | TRUE
19 | bus_LV_404-31_0_5_node_17 | 0.4 | n |  | TRUE
20 | bus_LV_404-31_0_5_node_15 | 0.4 | n |  | TRUE
21 | bus_LV_404-31_0_5_node_35 | 0.4 | n |  | TRUE
22 | bus_LV_404-31_0_5_node_31 | 0.4 | n |  | TRUE
23 | bus_LV_404-31_0_5_node_12 | 0.4 | n |  | TRUE
24 | bus_LV_404-31_0_5_node_46 | 0.4 | n |  | TRUE
25 | bus_LV_404-31_0_5_node_52 | 0.4 | n |  | TRUE
26 | bus_LV_404-31_0_5_node_32 | 0.4 | n |  | TRUE
27 | bus_LV_404-31_0_5_node_18 | 0.4 | n |  | TRUE
28 | bus_LV_404-31_0_5_node_19 | 0.4 | n |  | TRUE
29 | bus_LV_404-31_0_5_node_20 | 0.4 | n |  | TRUE
30 | bus_LV_404-31_0_5_node_21 | 0.4 | n |  | TRUE
31 | bus_LV_404-31_0_5_node_22 | 0.4 | n |  | TRUE
32 | bus_LV_404-31_0_5_node_23 | 0.4 | n |  | TRUE
33 | bus_LV_404-31_0_5_node_24 | 0.4 | n |  | TRUE
34 | bus_LV_404-31_0_5_node_25 | 0.4 | n |  | TRUE
35 | bus_LV_404-31_0_5_node_57 | 0.4 | n |  | TRUE
36 | bus_LV_404-31_0_5_node_29 | 0.4 | n |  | TRUE
37 | bus_LV_404-31_0_5_node_26 | 0.4 | n |  | TRUE
38 | bus_LV_404-31_0_5_node_27 | 0.4 | n |  | TRUE
39 | bus_LV_404-31_0_5_node_28 | 0.4 | n |  | TRUE
40 | bus_LV_404-31_0_5_node_30 | 0.4 | n |  | TRUE
41 | bus_LV_404-31_0_5_node_69 | 0.4 | n |  | TRUE
42 | bus_LV_404-31_0_5_node_75 | 0.4 | n |  | TRUE
43 | bus_LV_404-31_0_5_node_53 | 0.4 | n |  | TRUE
44 | bus_LV_404-31_0_5_node_49 | 0.4 | n |  | TRUE
45 | bus_LV_404-31_0_5_node_33 | 0.4 | n |  | TRUE
46 | bus_LV_404-31_0_5_node_37 | 0.4 | n |  | TRUE
47 | bus_LV_404-31_0_5_node_39 | 0.4 | n |  | TRUE
48 | bus_LV_404-31_0_5_node_36 | 0.4 | n |  | TRUE
49 | bus_LV_404-31_0_5_node_38 | 0.4 | n |  | TRUE
50 | bus_LV_404-31_0_5_node_41 | 0.4 | n |  | TRUE
51 | bus_LV_404-31_0_5_node_40 | 0.4 | n |  | TRUE
52 | bus_LV_404-31_0_5_node_85 | 0.4 | n |  | TRUE
53 | bus_LV_404-31_0_5_node_83 | 0.4 | n |  | TRUE
54 | bus_LV_404-31_0_5_node_81 | 0.4 | n |  | TRUE
55 | bus_LV_404-31_0_5_node_42 | 0.4 | n |  | TRUE
56 | bus_LV_404-31_0_5_node_60 | 0.4 | n |  | TRUE
57 | bus_LV_404-31_0_5_node_74 | 0.4 | n |  | TRUE
58 | bus_LV_404-31_0_5_node_86 | 0.4 | n |  | TRUE
59 | bus_LV_404-31_0_5_node_82 | 0.4 | n |  | TRUE
60 | bus_LV_404-31_0_5_node_58 | 0.4 | n |  | TRUE
61 | bus_LV_404-31_0_5_node_80 | 0.4 | n |  | TRUE
62 | bus_LV_404-31_0_5_node_72 | 0.4 | n |  | TRUE
63 | bus_LV_404-31_0_5_node_44 | 0.4 | n |  | TRUE
64 | bus_LV_404-31_0_5_node_45 | 0.4 | n |  | TRUE
65 | bus_LV_404-31_0_5_node_47 | 0.4 | n |  | TRUE
66 | bus_LV_404-31_0_5_node_56 | 0.4 | n |  | TRUE
67 | bus_LV_404-31_0_5_node_79 | 0.4 | n |  | TRUE
68 | bus_LV_404-31_0_5_node_77 | 0.4 | n |  | TRUE
69 | bus_LV_404-31_0_5_node_68 | 0.4 | n |  | TRUE
70 | bus_LV_404-31_0_5_node_78 | 0.4 | n |  | TRUE
71 | bus_LV_404-31_0_5_node_59 | 0.4 | n |  | TRUE
72 | bus_LV_404-31_0_5_node_61 | 0.4 | n |  | TRUE
73 | bus_LV_404-31_0_5_node_62 | 0.4 | n |  | TRUE
74 | bus_LV_404-31_0_5_node_67 | 0.4 | n |  | TRUE
75 | bus_LV_404-31_0_5_node_65 | 0.4 | n |  | TRUE
76 | bus_LV_404-31_0_5_node_63 | 0.4 | n |  | TRUE
77 | bus_LV_404-31_0_5_node_64 | 0.4 | n |  | TRUE
78 | bus_LV_404-31_0_5_node_73 | 0.4 | n |  | TRUE
79 | bus_LV_404-31_0_5_node_70 | 0.4 | n |  | TRUE
80 | bus_LV_404-31_0_5_node_71 | 0.4 | n |  | TRUE
81 | bus_LV_404-31_0_5_node_76 | 0.4 | n |  | TRUE
82 | bus_LV_404-31_0_5_node_84 | 0.4 | n |  | TRUE
83 | bus_MV_182_0_node_78 | 20 | n |  | TRUE

## load
| name | bus | p_mw | q_mvar | const_z_percent | const_i_percent | sn_mva | scaling | in_service | type
0 | LV_404-31_0_5_load_0 | 0 | 0.0047296 | 0.0011854 | 0 | 0 |  | 1 | TRUE | wye
1 | LV_404-31_0_5_load_1 | 1 | 0.011126 | 0.0027884 | 0 | 0 |  | 1 | TRUE | wye
2 | LV_404-31_0_5_load_2 | 2 | 0.010634 | 0.0026652 | 0 | 0 |  | 1 | TRUE | wye
3 | LV_404-31_0_5_load_3 | 3 | 0.0042086 | 0.0010548 | 0 | 0 |  | 1 | TRUE | wye
4 | LV_404-31_0_5_load_4 | 4 | 0.0072039 | 0.0018055 | 0 | 0 |  | 1 | TRUE | wye
5 | LV_404-31_0_5_load_50 | 5 | 0.014651 | 0.0036718 | 0 | 0 |  | 1 | TRUE | wye
6 | LV_404-31_0_5_load_51 | 7 | 0.0065032 | 0.0016298 | 0 | 0 |  | 1 | TRUE | wye
7 | LV_404-31_0_5_load_48 | 8 | 0.013029 | 0.0032655 | 0 | 0 |  | 1 | TRUE | wye
8 | LV_404-31_0_5_load_13 | 9 | 0.0068564 | 0.0017184 | 0 | 0 |  | 1 | TRUE | wye
9 | LV_404-31_0_5_load_5 | 10 | 0.0091493 | 0.002293 | 0 | 0 |  | 1 | TRUE | wye
10 | LV_404-31_0_5_load_6 | 11 | 0.011574 | 0.0029007 | 0 | 0 |  | 1 | TRUE | wye
11 | LV_404-31_0_5_load_8 | 13 | 0.013211 | 0.003311 | 0 | 0 |  | 1 | TRUE | wye
12 | LV_404-31_0_5_load_16 | 15 | 0.0047048 | 0.0011791 | 0 | 0 |  | 1 | TRUE | wye
13 | LV_404-31_0_5_load_11 | 17 | 0.0064613 | 0.0016194 | 0 | 0 |  | 1 | TRUE | wye
14 | LV_404-31_0_5_load_54 | 18 | 0.0051311 | 0.001286 | 0 | 0 |  | 1 | TRUE | wye
15 | LV_404-31_0_5_load_17 | 19 | 0.0064228 | 0.0016097 | 0 | 0 |  | 1 | TRUE | wye
16 | LV_404-31_0_5_load_35 | 21 | 0.0055199 | 0.0013834 | 0 | 0 |  | 1 | TRUE | wye
17 | LV_404-31_0_5_load_31 | 22 | 0.012984 | 0.0032541 | 0 | 0 |  | 1 | TRUE | wye
18 | LV_404-31_0_5_load_12 | 23 | 0.0071354 | 0.0017883 | 0 | 0 |  | 1 | TRUE | wye
19 | LV_404-31_0_5_load_46 | 24 | 0.0051245 | 0.0012843 | 0 | 0 |  | 1 | TRUE | wye
20 | LV_404-31_0_5_load_52 | 25 | 0.016495 | 0.004134 | 0 | 0 |  | 1 | TRUE | wye
21 | LV_404-31_0_5_load_32 | 26 | 0.011401 | 0.0028573 | 0 | 0 |  | 1 | TRUE | wye
22 | LV_404-31_0_5_load_18 | 27 | 0.0039684 | 0.00099459 | 0 | 0 |  | 1 | TRUE | wye
23 | LV_404-31_0_5_load_19 | 28 | 0.0028283 | 0.00070884 | 0 | 0 |  | 1 | TRUE | wye
24 | LV_404-31_0_5_load_20 | 29 | 0.0039131 | 0.00098071 | 0 | 0 |  | 1 | TRUE | wye
25 | LV_404-31_0_5_load_21 | 30 | 0.0055435 | 0.0013893 | 0 | 0 |  | 1 | TRUE | wye
26 | LV_404-31_0_5_load_22 | 31 | 0.0042748 | 0.0010714 | 0 | 0 |  | 1 | TRUE | wye
27 | LV_404-31_0_5_load_23 | 32 | 0.0049156 | 0.001232 | 0 | 0 |  | 1 | TRUE | wye
28 | LV_404-31_0_5_load_24 | 33 | 0.0035201 | 0.00088222 | 0 | 0 |  | 1 | TRUE | wye
29 | LV_404-31_0_5_load_25 | 34 | 0.0034118 | 0.00085509 | 0 | 0 |  | 1 | TRUE | wye
30 | LV_404-31_0_5_load_57 | 35 | 0.0071119 | 0.0017824 | 0 | 0 |  | 1 | TRUE | wye
31 | LV_404-31_0_5_load_26 | 37 | 0.0035144 | 0.0008808 | 0 | 0 |  | 1 | TRUE | wye
32 | LV_404-31_0_5_load_27 | 38 | 0.0032587 | 0.0008167 | 0 | 0 |  | 1 | TRUE | wye
33 | LV_404-31_0_5_load_28 | 39 | 0.004626 | 0.0011594 | 0 | 0 |  | 1 | TRUE | wye
34 | LV_404-31_0_5_load_30 | 40 | 0.0033763 | 0.00084618 | 0 | 0 |  | 1 | TRUE | wye
35 | LV_404-31_0_5_load_69 | 41 | 0.0019697 | 0.00049365 | 0 | 0 |  | 1 | TRUE | wye
36 | LV_404-31_0_5_load_75 | 42 | 0.0041409 | 0.0010378 | 0 | 0 |  | 1 | TRUE | wye
37 | LV_404-31_0_5_load_53 | 43 | 0.0075277 | 0.0018866 | 0 | 0 |  | 1 | TRUE | wye
38 | LV_404-31_0_5_load_33 | 45 | 0.012269 | 0.003075 | 0 | 0 |  | 1 | TRUE | wye
39 | LV_404-31_0_5_load_39 | 47 | 0.0088136 | 0.0022089 | 0 | 0 |  | 1 | TRUE | wye
40 | LV_404-31_0_5_load_36 | 48 | 0.033436 | 0.0083799 | 0 | 0 |  | 1 | TRUE | wye
41 | LV_404-31_0_5_load_40 | 51 | 0.0046107 | 0.0011556 | 0 | 0 |  | 1 | TRUE | wye
42 | LV_404-31_0_5_load_85 | 52 | 0.0049719 | 0.0012461 | 0 | 0 |  | 1 | TRUE | wye
43 | LV_404-31_0_5_load_83 | 53 | 0.0078536 | 0.0019683 | 0 | 0 |  | 1 | TRUE | wye
44 | LV_404-31_0_5_load_81 | 54 | 0.0082344 | 0.0020637 | 0 | 0 |  | 1 | TRUE | wye
45 | LV_404-31_0_5_load_86 | 58 | 0.0016368 | 0.00041022 | 0 | 0 |  | 1 | TRUE | wye
46 | LV_404-31_0_5_load_82 | 59 | 0.0083015 | 0.0020806 | 0 | 0 |  | 1 | TRUE | wye
47 | LV_404-31_0_5_load_58 | 60 | 0.006049 | 0.001516 | 0 | 0 |  | 1 | TRUE | wye
48 | LV_404-31_0_5_load_80 | 61 | 0.0056125 | 0.0014066 | 0 | 0 |  | 1 | TRUE | wye
49 | LV_404-31_0_5_load_72 | 62 | 0.0037076 | 0.00092922 | 0 | 0 |  | 1 | TRUE | wye
50 | LV_404-31_0_5_load_44 | 63 | 0.01037 | 0.0025991 | 0 | 0 |  | 1 | TRUE | wye
51 | LV_404-31_0_5_load_45 | 64 | 0.011544 | 0.0028932 | 0 | 0 |  | 1 | TRUE | wye
52 | LV_404-31_0_5_load_47 | 65 | 0.013486 | 0.0033798 | 0 | 0 |  | 1 | TRUE | wye
53 | LV_404-31_0_5_load_79 | 67 | 0.0025759 | 0.00064559 | 0 | 0 |  | 1 | TRUE | wye
54 | LV_404-31_0_5_load_77 | 68 | 0.0051773 | 0.0012975 | 0 | 0 |  | 1 | TRUE | wye
55 | LV_404-31_0_5_load_68 | 69 | 0.0040577 | 0.001017 | 0 | 0 |  | 1 | TRUE | wye
56 | LV_404-31_0_5_load_78 | 70 | 0.0028083 | 0.00070382 | 0 | 0 |  | 1 | TRUE | wye
57 | LV_404-31_0_5_load_59 | 71 | 0.0093583 | 0.0023454 | 0 | 0 |  | 1 | TRUE | wye
58 | LV_404-31_0_5_load_61 | 72 | 0.0079035 | 0.0019808 | 0 | 0 |  | 1 | TRUE | wye
59 | LV_404-31_0_5_load_62 | 73 | 0.0038164 | 0.00095648 | 0 | 0 |  | 1 | TRUE | wye
60 | LV_404-31_0_5_load_67 | 74 | 0.0020155 | 0.00050512 | 0 | 0 |  | 1 | TRUE | wye
61 | LV_404-31_0_5_load_63 | 76 | 0.0024085 | 0.00060364 | 0 | 0 |  | 1 | TRUE | wye
62 | LV_404-31_0_5_load_64 | 77 | 0.0039377 | 0.00098688 | 0 | 0 |  | 1 | TRUE | wye
63 | LV_404-31_0_5_load_70 | 79 | 0.0068532 | 0.0017176 | 0 | 0 |  | 1 | TRUE | wye
64 | LV_404-31_0_5_load_71 | 80 | 0.001678 | 0.00042056 | 0 | 0 |  | 1 | TRUE | wye
65 | LV_404-31_0_5_load_76 | 81 | 0.0017161 | 0.00043009 | 0 | 0 |  | 1 | TRUE | wye
66 | LV_404-31_0_5_load_84 | 82 | 0.04147 | 0.010393 | 0 | 0 |  | 1 | TRUE | wye

## ext_grid
| name | bus | vm_pu | va_degree | slack_weight | in_service
0 |  | 52 | 1 | 0 | 1 | TRUE

## line
| name | std_type | from_bus | to_bus | length_km | r_ohm_per_km | x_ohm_per_km | c_nf_per_km | g_us_per_km | max_i_ka | df | parallel | type | in_service
0 | LV_404-31_0_5_line_0 |  | 0 | 1 | 0.00037717 | 0.125 | 0.08 | 261 | 0 | 0.364 | 1 | 1 | cs | TRUE
1 | LV_404-31_0_5_line_1 |  | 0 | 2 | 0.0002999 | 0.125 | 0.08 | 261 | 0 | 0.364 | 1 | 1 | cs | TRUE
2 | LV_404-31_0_5_line_2 |  | 1 | 3 | 0.0053647 | 0.125 | 0.08 | 261 | 0 | 0.364 | 1 | 1 | cs | TRUE
3 | LV_404-31_0_5_line_3 |  | 2 | 4 | 0.0086596 | 0.125 | 0.08 | 261 | 0 | 0.364 | 1 | 1 | cs | TRUE
4 | LV_404-31_0_5_line_4 |  | 3 | 5 | 0.0050421 | 0.125 | 0.08 | 261 | 0 | 0.364 | 1 | 1 | cs | TRUE
5 | LV_404-31_0_5_line_5 |  | 4 | 6 | 0.020428 | 0.125 | 0.08 | 261 | 0 | 0.364 | 1 | 1 | cs | TRUE
6 | LV_404-31_0_5_line_6 |  | 5 | 7 | 0.0022198 | 0.125 | 0.08 | 261 | 0 | 0.364 | 1 | 1 | cs | TRUE
7 | LV_404-31_0_5_line_7 |  | 6 | 8 | 0.010151 | 0.125 | 0.08 | 261 | 0 | 0.364 | 1 | 4 | cs | TRUE
8 | LV_404-31_0_5_line_8 |  | 6 | 9 | 0.014053 | 0.125 | 0.08 | 261 | 0 | 0.364 | 1 | 4 | cs | TRUE
9 | LV_404-31_0_5_line_9 |  | 7 | 25 | 0.0064512 | 0.125 | 0.08 | 261 | 0 | 0.364 | 1 | 1 | cs | TRUE
10 | LV_404-31_0_5_line_10 |  | 8 | 24 | 0.0058203 | 0.125 | 0.08 | 261 | 0 | 0.364 | 1 | 4 | cs | TRUE
11 | LV_404-31_0_5_line_11 |  | 9 | 23 | 0.0073518 | 0.125 | 0.08 | 261 | 0 | 0.364 | 1 | 4 | cs | TRUE
12 | LV_404-31_0_5_line_12 |  | 10 | 11 | 0.0092716 | 0.125 | 0.08 | 261 | 0 | 0.364 | 1 | 1 | cs | TRUE
13 | LV_404-31_0_5_line_13 |  | 10 | 12 | 0.011463 | 0.125 | 0.08 | 261 | 0 | 0.364 | 1 | 1 | cs | TRUE
14 | LV_404-31_0_5_line_14 |  | 12 | 13 | 0.014615 | 0.125 | 0.08 | 261 | 0 | 0.364 | 1 | 4 | cs | TRUE
15 | LV_404-31_0_5_line_15 |  | 12 | 14 | 0.0089763 | 0.125 | 0.08 | 261 | 0 | 0.364 | 1 | 4 | cs | TRUE
16 | LV_404-31_0_5_line_16 |  | 13 | 15 | 0.0013924 | 0.125 | 0.08 | 261 | 0 | 0.364 | 1 | 4 | cs | TRUE
17 | LV_404-31_0_5_line_17 |  | 14 | 16 | 0.063345 | 0.125 | 0.08 | 261 | 0 | 0.364 | 1 | 1 | cs | TRUE
18 | LV_404-31_0_5_line_18 |  | 14 | 17 | 0.013144 | 0.125 | 0.08 | 261 | 0 | 0.364 | 1 | 4 | cs | TRUE
19 | LV_404-31_0_5_line_19 |  | 15 | 19 | 0.0089858 | 0.125 | 0.08 | 261 | 0 | 0.364 | 1 | 4 | cs | TRUE
20 | LV_404-31_0_5_line_20 |  | 16 | 18 | 0.0092844 | 0.125 | 0.08 | 261 | 0 | 0.364 | 1 | 1 | cs | TRUE
21 | LV_404-31_0_5_line_21 |  | 17 | 23 | 0.0068816 | 0.125 | 0.08 | 261 | 0 | 0.364 | 1 | 4 | cs | TRUE
22 | LV_404-31_0_5_line_22 |  | 19 | 27 | 0.0047522 | 0.125 | 0.08 | 261 | 0 | 0.364 | 1 | 4 | cs | TRUE
23 | LV_404-31_0_5_line_23 |  | 20 | 21 | 0.017737 | 0.125 | 0.08 | 261 | 0 | 0.364 | 1 | 1 | cs | TRUE
24 | LV_404-31_0_5_line_24 |  | 20 | 22 | 0.014548 | 0.125 | 0.08 | 261 | 0 | 0.364 | 1 | 1 | cs | TRUE
25 | LV_404-31_0_5_line_25 |  | 21 | 25 | 0.0021531 | 0.125 | 0.08 | 261 | 0 | 0.364 | 1 | 1 | cs | TRUE
26 | LV_404-31_0_5_line_26 |  | 22 | 26 | 0.00072574 | 0.125 | 0.08 | 261 | 0 | 0.364 | 1 | 1 | cs | TRUE
27 | LV_404-31_0_5_line_27 |  | 24 | 63 | 0.0010682 | 0.125 | 0.08 | 261 | 0 | 0.364 | 1 | 4 | cs | TRUE
28 | LV_404-31_0_5_line_28 |  | 26 | 45 | 0.00034154 | 0.125 | 0.08 | 261 | 0 | 0.364 | 1 | 1 | cs | TRUE
29 | LV_404-31_0_5_line_29 |  | 27 | 28 | 0.00049804 | 0.125 | 0.08 | 261 | 0 | 0.364 | 1 | 4 | cs | TRUE
30 | LV_404-31_0_5_line_30 |  | 28 | 29 | 0.0026984 | 0.125 | 0.08 | 261 | 0 | 0.364 | 1 | 4 | cs | TRUE
31 | LV_404-31_0_5_line_31 |  | 29 | 30 | 0.003835 | 0.125 | 0.08 | 261 | 0 | 0.364 | 1 | 4 | cs | TRUE
32 | LV_404-31_0_5_line_32 |  | 30 | 31 | 0.0017062 | 0.125 | 0.08 | 261 | 0 | 0.364 | 1 | 4 | cs | TRUE
33 | LV_404-31_0_5_line_33 |  | 31 | 32 | 0.0041825 | 0.125 | 0.08 | 261 | 0 | 0.364 | 1 | 4 | cs | TRUE
34 | LV_404-31_0_5_line_34 |  | 32 | 33 | 0.0013859 | 0.125 | 0.08 | 261 | 0 | 0.364 | 1 | 4 | cs | TRUE
35 | LV_404-31_0_5_line_35 |  | 33 | 34 | 0.0051078 | 0.125 | 0.08 | 261 | 0 | 0.364 | 1 | 4 | cs | TRUE
36 | LV_404-31_0_5_line_36 |  | 34 | 35 | 0.0087899 | 0.125 | 0.08 | 261 | 0 | 0.364 | 1 | 4 | cs | TRUE
37 | LV_404-31_0_5_line_37 |  | 35 | 36 | 0.0010269 | 0.125 | 0.08 | 261 | 0 | 0.364 | 1 | 4 | cs | TRUE
38 | LV_404-31_0_5_line_38 |  | 36 | 41 | 0.025089 | 0.125 | 0.08 | 261 | 0 | 0.364 | 1 | 4 | cs | TRUE
39 | LV_404-31_0_5_line_39 |  | 36 | 38 | 0.0086673 | 0.125 | 0.08 | 261 | 0 | 0.364 | 1 | 1 | cs | TRUE
40 | LV_404-31_0_5_line_40 |  | 37 | 38 | 0.0016423 | 0.125 | 0.08 | 261 | 0 | 0.364 | 1 | 1 | cs | TRUE
41 | LV_404-31_0_5_line_41 |  | 37 | 39 | 0.0077762 | 0.125 | 0.08 | 261 | 0 | 0.364 | 1 | 1 | cs | TRUE
42 | LV_404-31_0_5_line_42 |  | 39 | 40 | 0.0008457 | 0.125 | 0.08 | 261 | 0 | 0.364 | 1 | 1 | cs | TRUE
43 | LV_404-31_0_5_line_43 |  | 41 | 42 | 0.0027001 | 0.125 | 0.08 | 261 | 0 | 0.364 | 1 | 4 | cs | TRUE
44 | LV_404-31_0_5_line_44 |  | 42 | 78 | 0.0039612 | 0.125 | 0.08 | 261 | 0 | 0.364 | 1 | 4 | cs | TRUE
45 | LV_404-31_0_5_line_45 |  | 43 | 44 | 0.0014399 | 0.125 | 0.08 | 261 | 0 | 0.364 | 1 | 1 | cs | TRUE
46 | LV_404-31_0_5_line_46 |  | 44 | 52 | 0.022668 | 0.125 | 0.08 | 261 | 0 | 0.364 | 1 | 4 | cs | TRUE
47 | LV_404-31_0_5_line_47 |  | 44 | 65 | 0.01298 | 0.125 | 0.08 | 261 | 0 | 0.364 | 1 | 4 | cs | TRUE
48 | LV_404-31_0_5_line_48 |  | 45 | 46 | 0.024981 | 0.125 | 0.08 | 261 | 0 | 0.364 | 1 | 1 | cs | TRUE
49 | LV_404-31_0_5_line_49 |  | 46 | 47 | 0.019235 | 0.125 | 0.08 | 261 | 0 | 0.364 | 1 | 1 | cs | TRUE
50 | LV_404-31_0_5_line_50 |  | 48 | 49 | 0.01813 | 0.125 | 0.08 | 261 | 0 | 0.364 | 1 | 1 | cs | TRUE
51 | LV_404-31_0_5_line_51 |  | 49 | 50 | 0.006105 | 0.125 | 0.08 | 261 | 0 | 0.364 | 1 | 1 | cs | TRUE
52 | LV_404-31_0_5_line_52 |  | 50 | 53 | 0.0052388 | 0.125 | 0.08 | 261 | 0 | 0.364 | 1 | 1 | cs | TRUE
53 | LV_404-31_0_5_line_53 |  | 50 | 54 | 0.0053815 | 0.125 | 0.08 | 261 | 0 | 0.364 | 1 | 1 | cs | TRUE
54 | LV_404-31_0_5_line_54 |  | 51 | 52 | 0.0056269 | 0.125 | 0.08 | 261 | 0 | 0.364 | 1 | 1 | cs | TRUE
55 | LV_404-31_0_5_line_55 |  | 54 | 59 | 0.010991 | 0.125 | 0.08 | 261 | 0 | 0.364 | 1 | 1 | cs | TRUE
56 | LV_404-31_0_5_line_56 |  | 55 | 56 | 0.012298 | 0.125 | 0.08 | 261 | 0 | 0.364 | 1 | 1 | cs | TRUE
57 | LV_404-31_0_5_line_57 |  | 55 | 57 | 0.009185 | 0.125 | 0.08 | 261 | 0 | 0.364 | 1 | 1 | cs | TRUE
58 | LV_404-31_0_5_line_58 |  | 55 | 58 | 0.039151 | 0.125 | 0.08 | 261 | 0 | 0.364 | 1 | 1 | cs | TRUE
59 | LV_404-31_0_5_line_59 |  | 56 | 60 | 0.018241 | 0.125 | 0.08 | 261 | 0 | 0.364 | 1 | 1 | cs | TRUE
60 | LV_404-31_0_5_line_60 |  | 57 | 61 | 0.020726 | 0.125 | 0.08 | 261 | 0 | 0.364 | 1 | 1 | cs | TRUE
61 | LV_404-31_0_5_line_61 |  | 57 | 62 | 0.013687 | 0.125 | 0.08 | 261 | 0 | 0.364 | 1 | 1 | cs | TRUE
62 | LV_404-31_0_5_line_62 |  | 59 | 72 | 0.010827 | 0.125 | 0.08 | 261 | 0 | 0.364 | 1 | 1 | cs | TRUE
63 | LV_404-31_0_5_line_63 |  | 60 | 71 | 0.032449 | 0.125 | 0.08 | 261 | 0 | 0.364 | 1 | 1 | cs | TRUE
64 | LV_404-31_0_5_line_64 |  | 61 | 82 | 0.0074772 | 0.125 | 0.08 | 261 | 0 | 0.364 | 1 | 1 | cs | TRUE
65 | LV_404-31_0_5_line_65 |  | 62 | 79 | 0.019561 | 0.125 | 0.08 | 261 | 0 | 0.364 | 1 | 1 | cs | TRUE
66 | LV_404-31_0_5_line_66 |  | 63 | 64 | 0.010963 | 0.125 | 0.08 | 261 | 0 | 0.364 | 1 | 4 | cs | TRUE
67 | LV_404-31_0_5_line_67 |  | 64 | 65 | 0.010584 | 0.125 | 0.08 | 261 | 0 | 0.364 | 1 | 4 | cs | TRUE
68 | LV_404-31_0_5_line_68 |  | 66 | 67 | 0.014656 | 0.125 | 0.08 | 261 | 0 | 0.364 | 1 | 1 | cs | TRUE
69 | LV_404-31_0_5_line_69 |  | 66 | 68 | 0.016801 | 0.125 | 0.08 | 261 | 0 | 0.364 | 1 | 1 | cs | TRUE
70 | LV_404-31_0_5_line_70 |  | 67 | 69 | 0.0085261 | 0.125 | 0.08 | 261 | 0 | 0.364 | 1 | 1 | cs | TRUE
71 | LV_404-31_0_5_line_71 |  | 68 | 70 | 0.0011534 | 0.125 | 0.08 | 261 | 0 | 0.364 | 1 | 1 | cs | TRUE
72 | LV_404-31_0_5_line_72 |  | 69 | 75 | 0.011039 | 0.125 | 0.08 | 261 | 0 | 0.364 | 1 | 1 | cs | TRUE
73 | LV_404-31_0_5_line_73 |  | 70 | 81 | 0.0079976 | 0.125 | 0.08 | 261 | 0 | 0.364 | 1 | 1 | cs | TRUE
74 | LV_404-31_0_5_line_74 |  | 71 | 72 | 0.010085 | 0.125 | 0.08 | 261 | 0 | 0.364 | 1 | 1 | cs | TRUE
75 | LV_404-31_0_5_line_75 |  | 73 | 74 | 0.025565 | 0.125 | 0.08 | 261 | 0 | 0.364 | 1 | 1 | cs | TRUE
76 | LV_404-31_0_5_line_76 |  | 74 | 75 | 0.0036103 | 0.125 | 0.08 | 261 | 0 | 0.364 | 1 | 1 | cs | TRUE
77 | LV_404-31_0_5_line_77 |  | 75 | 76 | 0.0098075 | 0.125 | 0.08 | 261 | 0 | 0.364 | 1 | 1 | cs | TRUE
78 | LV_404-31_0_5_line_78 |  | 76 | 77 | 0.012771 | 0.125 | 0.08 | 261 | 0 | 0.364 | 1 | 1 | cs | TRUE
79 | LV_404-31_0_5_line_79 |  | 78 | 81 | 0.001604 | 0.125 | 0.08 | 261 | 0 | 0.364 | 1 | 1 | cs | TRUE
80 | LV_404-31_0_5_line_80 |  | 78 | 80 | 0.013708 | 0.125 | 0.08 | 261 | 0 | 0.364 | 1 | 4 | cs | TRUE
81 | LV_404-31_0_5_line_81 |  | 79 | 80 | 0.0028602 | 0.125 | 0.08 | 261 | 0 | 0.364 | 1 | 2 | cs | TRUE

## trafo
| name | std_type | hv_bus | lv_bus | sn_mva | vn_hv_kv | vn_lv_kv | vk_percent | vkr_percent | pfe_kw | i0_percent | shift_degree | tap_side | tap_neutral | tap_min | tap_max | tap_step_percent | tap_step_degree | tap_pos | tap_phase_shifter | parallel | df | in_service
0 | LV_404-31_0_5_trafo_85 | 0.63 MVA 20/0.4 kV | 83 | 52 | 0.63 | 20 | 0.4 | 6 | 1.206 | 1.65 | 0.2619 | 150 | hv | 0 | -2 | 2 | 2.5 | 0 | 0 | FALSE | 1 | 1 | TRUE

## line_geodata
| x0 | y0 | x1 | y1 | x2 | y2 | x3 | y3 | x4 | y4 | x5 | y5 | x6 | y6 | x7 | y7
0 | 2614261.0272 | 1211647.2426 | 2614261.3822 | 1211647.37
1 | 2614261.3822 | 1211647.37 | 2614261.6645 | 1211647.4712
2 | 2614261.0272 | 1211647.2426 | 2614255.9777 | 1211645.4307
3 | 2614269.7787 | 1211650.4916 | 2614267.422 | 1211649.5372 | 2614261.6645 | 1211647.4712
4 | 2614251.2319 | 1211643.7278 | 2614255.9777 | 1211645.4307
5 | 2614288.7132 | 1211658.1594 | 2614269.7787 | 1211650.4916
6 | 2614251.2319 | 1211643.7278 | 2614249.1425 | 1211642.9781
7 | 2614288.7132 | 1211658.1594 | 2614290.8368 | 1211648.2333
8 | 2614288.7132 | 1211658.1594 | 2614298.7325 | 1211662.2634 | 2614301.8579 | 1211663.0637
9 | 2614243.0704 | 1211640.7993 | 2614249.1425 | 1211642.9781
10 | 2614290.8368 | 1211648.2333 | 2614292.0544 | 1211642.5418
11 | 2614308.9956 | 1211664.8203 | 2614307.3659 | 1211664.4741 | 2614301.8579 | 1211663.0637
12 | 2614347.0376 | 1211661.5935 | 2614353.4736 | 1211659.426 | 2614355.8232 | 1211658.6312
13 | 2614336.1747 | 1211665.2545 | 2614339.9691 | 1211663.974 | 2614347.0376 | 1211661.5935
14 | 2614336.1747 | 1211665.2545 | 2614335.7927 | 1211650.645
15 | 2614328.4834 | 1211669.4051 | 2614331.8357 | 1211668.7239 | 2614336.1747 | 1211665.2545
16 | 2614335.7563 | 1211649.253 | 2614335.7927 | 1211650.645
17 | 2614328.4834 | 1211669.4051 | 2614331.8357 | 1211668.7239 | 2614340.443 | 1211669.1336 | 2614350.0903 | 1211666.7109 | 2614362.9049 | 1211661.561 | 2614366.6787 | 1211659.3354 | 2614374.4866 | 1211654.0957 | 2614384.8717 | 1211645.06
18 | 2614328.4834 | 1211669.4051 | 2614323.5552 | 1211668.2594 | 2614317.9518 | 1211666.7229 | 2614315.727 | 1211666.2503
19 | 2614335.7563 | 1211649.253 | 2614335.5761 | 1211642.3625 | 2614335.6936 | 1211640.2729
20 | 2614384.8717 | 1211645.06 | 2614386.21 | 1211641.4501 | 2614387.8159 | 1211637.1182 | 2614388.005 | 1211636.326
21 | 2614315.727 | 1211666.2503 | 2614308.9956 | 1211664.8203
22 | 2614335.6936 | 1211640.2729 | 2614335.9604 | 1211635.5282
23 | 2614224.3489 | 1211634.0817 | 2614241.0439 | 1211640.0721
24 | 2614224.3489 | 1211634.0817 | 2614228.9261 | 1211620.2719
25 | 2614243.0704 | 1211640.7993 | 2614241.0439 | 1211640.0721
26 | 2614229.1544 | 1211619.5831 | 2614228.9261 | 1211620.2719
27 | 2614292.2779 | 1211641.4972 | 2614292.0544 | 1211642.5418
28 | 2614229.2618 | 1211619.2589 | 2614229.1544 | 1211619.5831
29 | 2614335.9604 | 1211635.5282 | 2614335.9883 | 1211635.0309
30 | 2614336.1398 | 1211632.3368 | 2614335.9883 | 1211635.0309
31 | 2614336.3551 | 1211628.5078 | 2614336.1398 | 1211632.3368
32 | 2614336.4509 | 1211626.8043 | 2614336.3551 | 1211628.5078
33 | 2614336.4509 | 1211626.8043 | 2614336.6857 | 1211622.6285
34 | 2614336.7635 | 1211621.2448 | 2614336.6857 | 1211622.6285
35 | 2614336.7635 | 1211621.2448 | 2614336.7824 | 1211620.909 | 2614337.2187 | 1211616.1575
36 | 2614337.2187 | 1211616.1575 | 2614338.0225 | 1211607.4044
37 | 2614338.1164 | 1211606.3818 | 2614338.0225 | 1211607.4044
38 | 2614338.1164 | 1211606.3818 | 2614339.7163 | 1211598.2255 | 2614342.9511 | 1211583.1248 | 2614343.3942 | 1211581.8661
39 | 2614338.1164 | 1211606.3818 | 2614329.4864 | 1211607.1855
40 | 2614329.4864 | 1211607.1855 | 2614327.8512 | 1211607.3378
41 | 2614320.1085 | 1211608.0589 | 2614327.8512 | 1211607.3378
42 | 2614320.1085 | 1211608.0589 | 2614319.2664 | 1211608.1374
43 | 2614343.3942 | 1211581.8661 | 2614344.2906 | 1211579.3191
44 | 2614345.6057 | 1211575.5825 | 2614344.2906 | 1211579.3191
45 | 2614299.5009 | 1211607.7347 | 2614300.934 | 1211607.8749
46 | 2614299.5009 | 1211607.7347 | 2614277.2537 | 1211603.3877
47 | 2614299.5009 | 1211607.7347 | 2614296.7855 | 1211620.4275
48 | 2614237.1213 | 1211595.546 | 2614229.2618 | 1211619.2589
49 | 2614237.1213 | 1211595.546 | 2614218.1483 | 1211592.3809
50 | 2614216.1363 | 1211537.8528 | 2614215.286 | 1211555.9632
51 | 2614216.1363 | 1211537.8528 | 2614216.6825 | 1211531.7729
52 | 2614216.6825 | 1211531.7729 | 2614211.471 | 1211531.239
53 | 2614216.6825 | 1211531.7729 | 2614222.0353 | 1211532.3284
54 | 2614277.2537 | 1211603.3877 | 2614271.7313 | 1211602.3086
55 | 2614222.0353 | 1211532.3284 | 2614232.9674 | 1211533.463
56 | 2614304.2935 | 1211538.4852 | 2614304.2945 | 1211550.781
57 | 2614304.2945 | 1211550.781 | 2614304.3713 | 1211559.9641
58 | 2614304.2945 | 1211550.781 | 2614319.6861 | 1211548.3164 | 2614342.481 | 1211542.3473
59 | 2614304.2935 | 1211538.4852 | 2614298.2751 | 1211538.8044 | 2614288.4736 | 1211538.8921 | 2614286.0699 | 1211538.6905
60 | 2614304.3713 | 1211559.9641 | 2614289.6572 | 1211574.5614
61 | 2614304.3713 | 1211559.9641 | 2614307.0736 | 1211570.5876 | 2614309.7765 | 1211570.938
62 | 2614243.7363 | 1211534.5806 | 2614232.9674 | 1211533.463
63 | 2614286.0699 | 1211538.6905 | 2614271.8299 | 1211537.4961 | 2614253.7675 | 1211535.6216
64 | 2614284.349 | 1211579.8274 | 2614289.6572 | 1211574.5614
65 | 2614329.1748 | 1211573.4526 | 2614309.7765 | 1211570.938
66 | 2614292.2779 | 1211641.4972 | 2614294.5713 | 1211630.7773
67 | 2614294.5713 | 1211630.7773 | 2614296.7855 | 1211620.4275
68 | 2614359.1644 | 1211551.6905 | 2614367.1097 | 1211539.3754
69 | 2614359.1644 | 1211551.6905 | 2614358.1964 | 1211552.9667 | 2614349.998 | 1211565.7653 | 2614349.998 | 1211565.7653
70 | 2614369.5477 | 1211531.2722 | 2614369.5978 | 1211532.0713 | 2614367.2711 | 1211539.1252 | 2614367.1097 | 1211539.3754
71 | 2614349.998 | 1211565.7653 | 2614349.5269 | 1211566.8182
72 | 2614368.0911 | 1211520.3611 | 2614369.0304 | 1211524.7213 | 2614369.1807 | 1211525.4221 | 2614369.5477 | 1211531.2722
73 | 2614349.5269 | 1211566.8182 | 2614346.2607 | 1211574.1184
74 | 2614253.7675 | 1211535.6216 | 2614243.7363 | 1211534.5806
75 | 2614340.7891 | 1211530.6452 | 2614344.1662 | 1211529.4533 | 2614364.7163 | 1211521.6436
76 | 2614368.0911 | 1211520.3611 | 2614364.7163 | 1211521.6436
77 | 2614368.0911 | 1211520.3611 | 2614374.3211 | 1211517.3299 | 2614376.8258 | 1211515.9099
78 | 2614376.8258 | 1211515.9099 | 2614377.6992 | 1211515.4147 | 2614380.2252 | 1211513.9755 | 2614387.5178 | 1211508.9438
79 | 2614345.6057 | 1211575.5825 | 2614346.2607 | 1211574.1184
80 | 2614345.6057 | 1211575.5825 | 2614332.0113 | 1211573.8203
81 | 2614329.1748 | 1211573.4526 | 2614332.0113 | 1211573.8203

## bus_geodata
| x | y | coords
0 | 2614261.3822 | 1211647.37
1 | 2614261.0272 | 1211647.2426
2 | 2614261.6645 | 1211647.4712
3 | 2614255.9777 | 1211645.4307
4 | 2614269.7787 | 1211650.4916
5 | 2614251.2319 | 1211643.7278
6 | 2614288.7132 | 1211658.1594
7 | 2614249.1425 | 1211642.9781
8 | 2614290.8368 | 1211648.2333
9 | 2614301.8579 | 1211663.0637
10 | 2614347.0376 | 1211661.5935
11 | 2614355.8232 | 1211658.6312
12 | 2614336.1747 | 1211665.2545
13 | 2614335.7927 | 1211650.645
14 | 2614328.4834 | 1211669.4051
15 | 2614335.7563 | 1211649.253
16 | 2614384.8717 | 1211645.06
17 | 2614315.727 | 1211666.2503
18 | 2614388.005 | 1211636.326
19 | 2614335.6936 | 1211640.2729
20 | 2614224.3489 | 1211634.0817
21 | 2614241.0439 | 1211640.0721
22 | 2614228.9261 | 1211620.2719
23 | 2614308.9956 | 1211664.8203
24 | 2614292.0544 | 1211642.5418
25 | 2614243.0704 | 1211640.7993
26 | 2614229.1544 | 1211619.5831
27 | 2614335.9604 | 1211635.5282
28 | 2614335.9883 | 1211635.0309
29 | 2614336.1398 | 1211632.3368
30 | 2614336.3551 | 1211628.5078
31 | 2614336.4509 | 1211626.8043
32 | 2614336.6857 | 1211622.6285
33 | 2614336.7635 | 1211621.2448
34 | 2614337.2187 | 1211616.1575
35 | 2614338.0225 | 1211607.4044
36 | 2614338.1164 | 1211606.3818
37 | 2614327.8512 | 1211607.3378
38 | 2614329.4864 | 1211607.1855
39 | 2614320.1085 | 1211608.0589
40 | 2614319.2664 | 1211608.1374
41 | 2614343.3942 | 1211581.8661
42 | 2614344.2906 | 1211579.3191
43 | 2614300.934 | 1211607.8749
44 | 2614299.5009 | 1211607.7347
45 | 2614229.2618 | 1211619.2589
46 | 2614237.1213 | 1211595.546
47 | 2614218.1483 | 1211592.3809
48 | 2614215.286 | 1211555.9632
49 | 2614216.1363 | 1211537.8528
50 | 2614216.6825 | 1211531.7729
51 | 2614271.7313 | 1211602.3086
52 | 2614277.2537 | 1211603.3877
53 | 2614211.471 | 1211531.239
54 | 2614222.0353 | 1211532.3284
55 | 2614304.2945 | 1211550.781
56 | 2614304.2935 | 1211538.4852
57 | 2614304.3713 | 1211559.9641
58 | 2614342.481 | 1211542.3473
59 | 2614232.9674 | 1211533.463
60 | 2614286.0699 | 1211538.6905
61 | 2614289.6572 | 1211574.5614
62 | 2614309.7765 | 1211570.938
63 | 2614292.2779 | 1211641.4972
64 | 2614294.5713 | 1211630.7773
65 | 2614296.7855 | 1211620.4275
66 | 2614359.1644 | 1211551.6905
67 | 2614367.1097 | 1211539.3754
68 | 2614349.998 | 1211565.7653
69 | 2614369.5477 | 1211531.2722
70 | 2614349.5269 | 1211566.8182
71 | 2614253.7675 | 1211535.6216
72 | 2614243.7363 | 1211534.5806
73 | 2614340.7891 | 1211530.6452
74 | 2614364.7163 | 1211521.6436
75 | 2614368.0911 | 1211520.3611
76 | 2614376.8258 | 1211515.9099
77 | 2614387.5178 | 1211508.9438
78 | 2614345.6057 | 1211575.5825
79 | 2614329.1748 | 1211573.4526
80 | 2614332.0113 | 1211573.8203
81 | 2614346.2607 | 1211574.1184
82 | 2614284.349 | 1211579.8274
83 | 2614277.2537 | 1211603.3877

## line_std_types
| c_nf_per_km | r_ohm_per_km | x_ohm_per_km | max_i_ka | type | q_mm2 | alpha | voltage_rating
NAYY 4x50 SE | 210 | 0.642 | 0.083 | 0.142 | cs | 50 | 0.00403 | LV
NAYY 4x120 SE | 264 | 0.225 | 0.08 | 0.242 | cs | 120 | 0.00403 | LV
NAYY 4x150 SE | 261 | 0.208 | 0.08 | 0.27 | cs | 150 | 0.00403 | LV
NA2XS2Y 1x95 RM/25 12/20 kV | 216 | 0.313 | 0.132 | 0.252 | cs | 95 | 0.00403 | MV
NA2XS2Y 1x185 RM/25 12/20 kV | 273 | 0.161 | 0.117 | 0.362 | cs | 185 | 0.00403 | MV
NA2XS2Y 1x240 RM/25 12/20 kV | 304 | 0.122 | 0.112 | 0.421 | cs | 240 | 0.00403 | MV
NA2XS2Y 1x95 RM/25 6/10 kV | 315 | 0.313 | 0.123 | 0.249 | cs | 95 | 0.00403 | MV
NA2XS2Y 1x185 RM/25 6/10 kV | 406 | 0.161 | 0.11 | 0.358 | cs | 185 | 0.00403 | MV
NA2XS2Y 1x240 RM/25 6/10 kV | 456 | 0.122 | 0.105 | 0.416 | cs | 240 | 0.00403 | MV
NA2XS2Y 1x150 RM/25 12/20 kV | 250 | 0.206 | 0.116 | 0.319 | cs | 150 | 0.00403 | MV
NA2XS2Y 1x120 RM/25 12/20 kV | 230 | 0.253 | 0.119 | 0.283 | cs | 120 | 0.00403 | MV
NA2XS2Y 1x70 RM/25 12/20 kV | 190 | 0.443 | 0.132 | 0.22 | cs | 70 | 0.00403 | MV
NA2XS2Y 1x150 RM/25 6/10 kV | 360 | 0.206 | 0.11 | 0.315 | cs | 150 | 0.00403 | MV
NA2XS2Y 1x120 RM/25 6/10 kV | 340 | 0.253 | 0.113 | 0.28 | cs | 120 | 0.00403 | MV
NA2XS2Y 1x70 RM/25 6/10 kV | 280 | 0.443 | 0.123 | 0.217 | cs | 70 | 0.00403 | MV
N2XS(FL)2Y 1x120 RM/35 64/110 kV | 112 | 0.153 | 0.166 | 0.366 | cs | 120 | 0.00393 | HV
N2XS(FL)2Y 1x185 RM/35 64/110 kV | 125 | 0.099 | 0.156 | 0.457 | cs | 185 | 0.00393 | HV
N2XS(FL)2Y 1x240 RM/35 64/110 kV | 135 | 0.075 | 0.149 | 0.526 | cs | 240 | 0.00393 | HV
N2XS(FL)2Y 1x300 RM/35 64/110 kV | 144 | 0.06 | 0.144 | 0.588 | cs | 300 | 0.00393 | HV
15-AL1/3-ST1A 0.4 | 11 | 1.8769 | 0.35 | 0.105 | ol | 16 | 0.00403 | LV
24-AL1/4-ST1A 0.4 | 11.25 | 1.2012 | 0.335 | 0.14 | ol | 24 | 0.00403 | LV
48-AL1/8-ST1A 0.4 | 12.2 | 0.5939 | 0.3 | 0.21 | ol | 48 | 0.00403 | LV
94-AL1/15-ST1A 0.4 | 13.2 | 0.306 | 0.29 | 0.35 | ol | 94 | 0.00403 | LV
34-AL1/6-ST1A 10.0 | 9.7 | 0.8342 | 0.36 | 0.17 | ol | 34 | 0.00403 | MV
48-AL1/8-ST1A 10.0 | 10.1 | 0.5939 | 0.35 | 0.21 | ol | 48 | 0.00403 | MV
70-AL1/11-ST1A 10.0 | 10.4 | 0.4132 | 0.339 | 0.29 | ol | 70 | 0.00403 | MV
94-AL1/15-ST1A 10.0 | 10.75 | 0.306 | 0.33 | 0.35 | ol | 94 | 0.00403 | MV
122-AL1/20-ST1A 10.0 | 11.1 | 0.2376 | 0.323 | 0.41 | ol | 122 | 0.00403 | MV
149-AL1/24-ST1A 10.0 | 11.25 | 0.194 | 0.315 | 0.47 | ol | 149 | 0.00403 | MV
34-AL1/6-ST1A 20.0 | 9.15 | 0.8342 | 0.382 | 0.17 | ol | 34 | 0.00403 | MV
48-AL1/8-ST1A 20.0 | 9.5 | 0.5939 | 0.372 | 0.21 | ol | 48 | 0.00403 | MV
70-AL1/11-ST1A 20.0 | 9.7 | 0.4132 | 0.36 | 0.29 | ol | 70 | 0.00403 | MV
94-AL1/15-ST1A 20.0 | 10 | 0.306 | 0.35 | 0.35 | ol | 94 | 0.00403 | MV
122-AL1/20-ST1A 20.0 | 10.3 | 0.2376 | 0.344 | 0.41 | ol | 122 | 0.00403 | MV
149-AL1/24-ST1A 20.0 | 10.5 | 0.194 | 0.337 | 0.47 | ol | 149 | 0.00403 | MV
184-AL1/30-ST1A 20.0 | 10.75 | 0.1571 | 0.33 | 0.535 | ol | 184 | 0.00403 | MV
243-AL1/39-ST1A 20.0 | 11 | 0.1188 | 0.32 | 0.645 | ol | 243 | 0.00403 | MV
48-AL1/8-ST1A 110.0 | 8 | 0.5939 | 0.46 | 0.21 | ol | 48 | 0.00403 | HV
70-AL1/11-ST1A 110.0 | 8.4 | 0.4132 | 0.45 | 0.29 | ol | 70 | 0.00403 | HV
94-AL1/15-ST1A 110.0 | 8.65 | 0.306 | 0.44 | 0.35 | ol | 94 | 0.00403 | HV
122-AL1/20-ST1A 110.0 | 8.5 | 0.2376 | 0.43 | 0.41 | ol | 122 | 0.00403 | HV
149-AL1/24-ST1A 110.0 | 8.75 | 0.194 | 0.41 | 0.47 | ol | 149 | 0.00403 | HV
184-AL1/30-ST1A 110.0 | 8.8 | 0.1571 | 0.4 | 0.535 | ol | 184 | 0.00403 | HV
243-AL1/39-ST1A 110.0 | 9 | 0.1188 | 0.39 | 0.645 | ol | 243 | 0.00403 | HV
305-AL1/39-ST1A 110.0 | 9.2 | 0.0949 | 0.38 | 0.74 | ol | 305 | 0.00403 | HV
490-AL1/64-ST1A 110.0 | 9.75 | 0.059 | 0.37 | 0.96 | ol | 490 | 0.00403 | HV
679-AL1/86-ST1A 110.0 | 9.95 | 0.042 | 0.36 | 1.15 | ol | 679 | 0.00403 | HV
490-AL1/64-ST1A 220.0 | 10 | 0.059 | 0.285 | 0.96 | ol | 490 | 0.00403 | HV
679-AL1/86-ST1A 220.0 | 11.7 | 0.042 | 0.275 | 1.15 | ol | 679 | 0.00403 | HV
490-AL1/64-ST1A 380.0 | 11 | 0.059 | 0.253 | 0.96 | ol | 490 | 0.00403 | HV
679-AL1/86-ST1A 380.0 | 14.6 | 0.042 | 0.25 | 1.15 | ol | 679 | 0.00403 | HV

## trafo_std_types
| i0_percent | pfe_kw | vkr_percent | sn_mva | vn_lv_kv | vn_hv_kv | vk_percent | shift_degree | vector_group | tap_side | tap_neutral | tap_min | tap_max | tap_step_degree | tap_step_percent | tap_phase_shifter
160 MVA 380/110 kV | 0.06 | 60 | 0.25 | 160 | 110 | 380 | 12.2 | 0 | Yy0 | hv | 0 | -9 | 9 | 0 | 1.5 | FALSE
100 MVA 220/110 kV | 0.06 | 55 | 0.26 | 100 | 110 | 220 | 12 | 0 | Yy0 | hv | 0 | -9 | 9 | 0 | 1.5 | FALSE
63 MVA 110/20 kV | 0.04 | 22 | 0.32 | 63 | 20 | 110 | 18 | 150 | YNd5 | hv | 0 | -9 | 9 | 0 | 1.5 | FALSE
40 MVA 110/20 kV | 0.05 | 18 | 0.34 | 40 | 20 | 110 | 16.2 | 150 | YNd5 | hv | 0 | -9 | 9 | 0 | 1.5 | FALSE
25 MVA 110/20 kV | 0.07 | 14 | 0.41 | 25 | 20 | 110 | 12 | 150 | YNd5 | hv | 0 | -9 | 9 | 0 | 1.5 | FALSE
63 MVA 110/10 kV | 0.04 | 22 | 0.32 | 63 | 10 | 110 | 18 | 150 | YNd5 | hv | 0 | -9 | 9 | 0 | 1.5 | FALSE
40 MVA 110/10 kV | 0.05 | 18 | 0.34 | 40 | 10 | 110 | 16.2 | 150 | YNd5 | hv | 0 | -9 | 9 | 0 | 1.5 | FALSE
25 MVA 110/10 kV | 0.07 | 14 | 0.41 | 25 | 10 | 110 | 12 | 150 | YNd5 | hv | 0 | -9 | 9 | 0 | 1.5 | FALSE
0.25 MVA 20/0.4 kV | 0.32 | 0.8 | 1.44 | 0.25 | 0.4 | 20 | 6 | 150 | Yzn5 | hv | 0 | -2 | 2 | 0 | 2.5 | FALSE
0.4 MVA 20/0.4 kV | 0.3375 | 1.35 | 1.425 | 0.4 | 0.4 | 20 | 6 | 150 | Dyn5 | hv | 0 | -2 | 2 | 0 | 2.5 | FALSE
0.63 MVA 20/0.4 kV | 0.2619 | 1.65 | 1.206 | 0.63 | 0.4 | 20 | 6 | 150 | Dyn5 | hv | 0 | -2 | 2 | 0 | 2.5 | FALSE
0.25 MVA 10/0.4 kV | 0.24 | 0.6 | 1.2 | 0.25 | 0.4 | 10 | 4 | 150 | Dyn5 | hv | 0 | -2 | 2 | 0 | 2.5 | FALSE
0.4 MVA 10/0.4 kV | 0.2375 | 0.95 | 1.325 | 0.4 | 0.4 | 10 | 4 | 150 | Dyn5 | hv | 0 | -2 | 2 | 0 | 2.5 | FALSE
0.63 MVA 10/0.4 kV | 0.1873 | 1.18 | 1.0794 | 0.63 | 0.4 | 10 | 4 | 150 | Dyn5 | hv | 0 | -2 | 2 | 0 | 2.5 | FALSE

## trafo3w_std_types
| sn_hv_mva | sn_mv_mva | sn_lv_mva | vn_hv_kv | vn_mv_kv | vn_lv_kv | vk_hv_percent | vk_mv_percent | vk_lv_percent | vkr_hv_percent | vkr_mv_percent | vkr_lv_percent | pfe_kw | i0_percent | shift_mv_degree | shift_lv_degree | vector_group | tap_side | tap_neutral | tap_min | tap_max | tap_step_percent
63/25/38 MVA 110/20/10 kV | 63 | 25 | 38 | 110 | 20 | 10 | 10.4 | 10.4 | 10.4 | 0.28 | 0.32 | 0.35 | 35 | 0.89 | 0 | 0 | YN0yn0yn0 | hv | 0 | -10 | 10 | 1.2
63/25/38 MVA 110/10/10 kV | 63 | 25 | 38 | 110 | 10 | 10 | 10.4 | 10.4 | 10.4 | 0.28 | 0.32 | 0.35 | 35 | 0.89 | 0 | 0 | YN0yn0yn0 | hv | 0 | -10 | 10 | 1.2

## fuse_std_types
| fuse_type | i_rated_a | t_avg | t_min | t_total | x_avg | x_min | x_total
HV 100A | HV 100A | 100 | 0 | [10.0, 3.64, 0.854, 0.281, 0.1, 0.0531, 0.022, 0.01] | [10.0, 4.267, 1.21, 0.403, 0.1, 0.058, 0.022, 0.01] | 0 | [300.0, 350.0, 450.0, 550.0, 700.0, 850.0, 1200.0, 1752.0] | [600.0, 700.0, 900.0, 1150.0, 1665.0, 2000.0, 3000.0, 4313.0]
HV 10A | HV 10A | 10 | 0 | [10.0, 1675.0, 0.344, 0.156, 0.1, 0.0417, 0.0171, 0.01] | [10.0, 1.3, 0.3, 0.155, 0.1, 0.0555, 0.023, 0.01] | 0 | [30.0, 32.0, 35.0, 37.0, 39.0, 50.0, 70.0, 88.0] | [60.0, 70.0, 80.0, 87.0, 94.0, 110.0, 150.0, 216.0]
HV 125A | HV 125A | 125 | 0 | [10.0, 1.82, 0.344, 0.1, 0.0467, 0.0269, 0.01] | [10.0, 2.478, 0.426, 0.1, 0.0427, 0.0211, 0.01] | 0 | [375.0, 500.0, 700.0, 925.0, 1200.0, 1500.0, 2341.0] | [750.0, 1000.0, 1500.0, 2200.0, 3000.0, 4000.0, 5765.0]
HV 160A | HV 160A | 160 | 0 | [10.0, 4.15, 1.03, 0.198, 0.1, 0.051, 0.0172, 0.01] | [10.0, 2.3, 0.734, 0.274, 0.1, 0.046, 0.0177, 0.01] | 0 | [480.0, 550.0, 700.0, 1000.0, 1260.0, 1600.0, 2500.0, 3227.0] | [960.0, 1300.0, 1700.0, 2200.0, 2996.0, 4000.0, 6000.0, 7946.0]
HV 16A | HV 16A | 16 | 0 | [10.0, 0.352, 0.164, 0.1, 0.0649, 0.0342, 0.01] | [10.0, 2.34, 0.722, 0.181, 0.1, 0.055, 0.0296, 0.01] | 0 | [48.0, 60.0, 65.0, 71.0, 80.0, 100.0, 162.0] | [96.0, 110.0, 125.0, 150.0, 168.0, 200.0, 250.0, 398.0]
HV 200A | HV 200A | 200 | 0 | [10.0, 4.267, 1.21, 0.403, 0.1, 0.058, 0.022, 0.01] | [10.0, 3.73, 1.654, 0.328, 0.1, 0.0531, 0.019, 0.01] | 0 | [600.0, 700.0, 900.0, 1150.0, 1665.0, 2000.0, 3000.0, 4313.0] | [1200.0, 1500.0, 1800.0, 2700.0, 3960.0, 5000.0, 7500.0, 10620.0]
HV 20A | HV 20A | 20 | 0 | [10.0, 1.3, 0.3, 0.155, 0.1, 0.0555, 0.023, 0.01] | [10.0, 1.3, 0.161, 0.1, 0.0611, 0.0399, 0.0141, 0.01] | 0 | [60.0, 70.0, 80.0, 87.0, 94.0, 110.0, 150.0, 216.0] | [120.0, 150.0, 200.0, 223.0, 260.0, 300.0, 450.0, 532.0]
HV 25A | HV 25A | 25 | 0 | [10.0, 2.512, 0.833, 0.299, 0.1, 0.0372, 0.0223, 0.01] | [10.0, 3.125, 0.597, 0.198, 0.1, 0.0378, 0.022, 0.01] | 0 | [75.0, 82.0, 90.0, 100.0, 124.0, 170.0, 200.0, 289.0] | [150.0, 170.0, 210.0, 250.0, 294.0, 400.0, 500.0, 711.0]
HV 31.5A | HV 31.5A | 31.5 | 0 | [10.0, 2.34, 0.722, 0.181, 0.1, 0.055, 0.0296, 0.01] | [10.0, 2.84, 0.368, 0.164, 0.1, 0.0621, 0.0378, 0.0195, 0.01] | 0 | [95.0, 110.0, 125.0, 150.0, 165.0, 200.0, 250.0, 390.0] | [189.0, 220.0, 300.0, 350.0, 393.0, 450.0, 530.0, 700.0, 960.0]
HV 40A | HV 40A | 40 | 0 | [10.0, 1.3, 0.161, 0.1, 0.0611, 0.0399, 0.0141, 0.01] | [10.0, 2.05, 0.369, 0.198, 0.1, 0.051, 0.0298, 0.01] | 0 | [120.0, 150.0, 200.0, 223.0, 260.0, 300.0, 450.0, 532.0] | [240.0, 300.0, 400.0, 450.0, 530.0, 650.0, 800.0, 1311.0]
HV 50A | HV 50A | 50 | 0 | [10.0, 3.215, 0.597, 0.198, 0.1, 0.0378, 0.022, 0.01] | [10.0, 3.64, 0.854, 0.281, 0.1, 0.0531, 0.022, 0.01] | 0 | [150.0, 170.0, 210.0, 250.0, 294.0, 400.0, 500.0, 711.0] | [300.0, 350.0, 450.0, 550.0, 700.0, 850.0, 1200.0, 1752.0]
HV 6.3A | HV 6.3A | 6.3 | 0 | [10.0, 1.39, 0.344, 0.168, 0.1, 0.056, 0.0263, 0.01] | [10.0, 1.711, 0.516, 0.198, 0.1, 0.0634, 0.0303, 0.01] | 0 | [19.0, 19.5, 20.4, 20.8, 22.0, 25.0, 32.0, 48.0] | [38.0, 40.0, 43.0, 48.0, 53.0, 60.0, 75.0, 118.0]
HV 63A | HV 63A | 63 | 0 | [10.0, 2.84, 0.368, 0.164, 0.1, 0.0621, 0.0378, 0.0195, 0.01] | [10.0, 1.82, 0.344, 0.1, 0.0467, 0.0269, 0.01] | 0 | [189.0, 220.0, 300.0, 350.0, 393.0, 450.0, 530.0, 700.0, 961.0] | [378.0, 500.0, 700.0, 934.0, 1200.0, 1500.0, 2366.0]
HV 80A | HV 80A | 80 | 0 | [10.0, 2.05, 0.369, 0.198, 0.1, 0.051, 0.0298, 0.01] | [10.0, 4.15, 1.03, 0.198, 0.1, 0.051, 0.0172, 0.01] | 0 | [240.0, 300.0, 400.0, 450.0, 530.0, 650.0, 800.0, 1311.0] | [480.0, 550.0, 700.0, 1000.0, 1260.0, 1600.0, 2500.0, 3227.0]
Siemens NH-1-100 | Siemens NH-1-100 | 100 | [5400.0, 2000.0, 400.0, 20.0, 1.0, 0.2, 0.012, 0.004] | 0 | 0 | [150.0, 190.0, 250.0, 430.0, 900.0, 1250.0, 2700.0, 3600.0] | 0 | 0
Siemens NH-1-125 | Siemens NH-1-125 | 125 | [4800.0, 120.0, 7.0, 0.1, 0.004] | 0 | 0 | [180.0, 400.0, 740.0, 2000.0, 4250.0] | 0 | 0
Siemens NH-1-16 | Siemens NH-1-16 | 16 | [4000.0, 400.0, 2.0, 0.1, 0.04, 0.01] | 0 | 0 | [26.0, 35.0, 75.0, 150.0, 200.0, 300.0] | 0 | 0
Siemens NH-1-160 | Siemens NH-1-160 | 160 | [4800.0, 120.0, 7.0, 0.1, 0.004] | 0 | 0 | [210.0, 500.0, 900.0, 2300.0, 5000.0] | 0 | 0
Siemens NH-1-25 | Siemens NH-1-25 | 25 | [4000.0, 1000.0, 10.0, 0.2, 0.02, 0.01] | 0 | 0 | [40.0, 50.0, 100.0, 210.0, 400.0, 500.0] | 0 | 0
Siemens NH-1-50 | Siemens NH-1-50 | 50 | [4000.0, 40.0, 4.0, 1.0, 0.02, 0.01] | 0 | 0 | [86.0, 200.0, 300.0, 400.0, 1000.0, 1280.0] | 0 | 0
Siemens NH-1-63 | Siemens NH-1-63 | 63 | [4000.0, 100.0, 10.0, 2.0, 0.04, 0.01] | 0 | 0 | [100.0, 200.0, 300.0, 400.0, 1000.0, 1500.0] | 0 | 0
Siemens NH-1-80 | Siemens NH-1-80 | 80 | [4800.0, 120.0, 7.0, 0.1, 0.01] | 0 | 0 | [150.58, 250.0, 450.0, 1150.0, 2470.0] | 0 | 0
Siemens NH-2-1000 | Siemens NH-2-1000 | 1000 | [4800.0, 120.0, 7.0, 0.1, 0.004] | 0 | 0 | [1900.0, 3500.0, 8400.0, 24000.0, 52000.0] | 0 | 0
Siemens NH-2-200 | Siemens NH-2-200 | 200 | [4800.0, 120.0, 7.0, 0.1, 0.004] | 0 | 0 | [280.0, 650.0, 1200.0, 3000.0, 7000.0] | 0 | 0
Siemens NH-2-224 | Siemens NH-2-224 | 224 | [4800.0, 120.0, 7.0, 0.2, 0.04, 0.004] | 0 | 0 | [400.0, 750.0, 1453.0, 3025.0, 4315.0, 7600.0] | 0 | 0
Siemens NH-2-250 | Siemens NH-2-250 | 250 | [4800.0, 120.0, 7.0, 0.1, 0.004] | 0 | 0 | [450.0, 800.0, 1650.0, 4000.0, 8500.0] | 0 | 0
Siemens NH-2-315 | Siemens NH-2-315 | 315 | [4800.0, 120.0, 7.0, 0.1, 0.004] | 0 | 0 | [550.0, 920.0, 1900.0, 5000.0, 11000.0] | 0 | 0
Siemens NH-2-355 | Siemens NH-2-355 | 355 | [4800.0, 120.0, 6.0, 0.1, 0.004] | 0 | 0 | [650.0, 1116.27, 2350.0, 5840.0, 12790.0] | 0 | 0
Siemens NH-2-400 | Siemens NH-2-400 | 400 | [4800.0, 120.0, 7.0, 0.1, 0.004] | 0 | 0 | [720.0, 1350.0, 2800.0, 6500.0, 15000.0] | 0 | 0
Siemens NH-2-425 | Siemens NH-2-425 | 425 | [4800.0, 120.0, 7.0, 0.1, 0.004] | 0 | 0 | [850.0, 1500.0, 3050.0, 7500.0, 16500.0] | 0 | 0
Siemens NH-2-630 | Siemens NH-2-630 | 630 | [4800.0, 120.0, 7.0, 0.1, 0.004] | 0 | 0 | [1200.0, 2000.0, 4800.0, 12000.0, 26000.0] | 0 | 0

## dtypes
| element | column | dtype
0 | bus | name | object
1 | bus | vn_kv | float64
2 | bus | type | object
3 | bus | zone | object
4 | bus | in_service | bool
5 | load | name | object
6 | load | bus | uint32
7 | load | p_mw | float64
8 | load | q_mvar | float64
9 | load | const_z_percent | float64
10 | load | const_i_percent | float64
11 | load | sn_mva | float64
12 | load | scaling | float64
13 | load | in_service | bool
14 | load | type | object
15 | ext_grid | name | object
16 | ext_grid | bus | uint32
17 | ext_grid | vm_pu | float64
18 | ext_grid | va_degree | float64
19 | ext_grid | slack_weight | float64
20 | ext_grid | in_service | bool
21 | line | name | object
22 | line | std_type | object
23 | line | from_bus | uint32
24 | line | to_bus | uint32
25 | line | length_km | float64
26 | line | r_ohm_per_km | float64
27 | line | x_ohm_per_km | float64
28 | line | c_nf_per_km | float64
29 | line | g_us_per_km | float64
30 | line | max_i_ka | float64
31 | line | df | float64
32 | line | parallel | uint32
33 | line | type | object
34 | line | in_service | bool
35 | trafo | name | object
36 | trafo | std_type | object
37 | trafo | hv_bus | uint32
38 | trafo | lv_bus | uint32
39 | trafo | sn_mva | float64
40 | trafo | vn_hv_kv | float64
41 | trafo | vn_lv_kv | float64
42 | trafo | vk_percent | float64
43 | trafo | vkr_percent | float64
44 | trafo | pfe_kw | float64
45 | trafo | i0_percent | float64
46 | trafo | shift_degree | float64
47 | trafo | tap_side | object
48 | trafo | tap_neutral | int32
49 | trafo | tap_min | int32
50 | trafo | tap_max | int32
51 | trafo | tap_step_percent | float64
52 | trafo | tap_step_degree | float64
53 | trafo | tap_pos | int32
54 | trafo | tap_phase_shifter | bool
55 | trafo | parallel | uint32
56 | trafo | df | float64
57 | trafo | in_service | bool
58 | line_geodata | coords | object
59 | bus_geodata | x | float64
60 | bus_geodata | y | float64
61 | bus_geodata | coords | object

## parameters
| version | format_version | converged | OPF_converged | name | f_hz | sn_mva
0 | 2.14.6 | 2.14.0 | FALSE | FALSE |  | 50 | 1