## bus
| name | vn_kv | type | zone | in_service
0 | bus_LV_404-33_0_5_node_0 | 0.4 | n |  | TRUE
1 | bus_LV_404-33_0_5_node_1 | 0.4 | n |  | TRUE
2 | bus_LV_404-33_0_5_node_2 | 0.4 | n |  | TRUE
3 | bus_LV_404-33_0_5_node_4 | 0.4 | n |  | TRUE
4 | bus_LV_404-33_0_5_node_5 | 0.4 | n |  | TRUE
5 | bus_LV_404-33_0_5_node_6 | 0.4 | n |  | TRUE
6 | bus_LV_404-33_0_5_node_7 | 0.4 | n |  | TRUE
7 | bus_LV_404-33_0_5_node_13 | 0.4 | n |  | TRUE
8 | bus_LV_404-33_0_5_node_19 | 0.4 | n |  | TRUE
9 | bus_LV_404-33_0_5_node_14 | 0.4 | n |  | TRUE
10 | bus_LV_404-33_0_5_node_20 | 0.4 | n |  | TRUE
11 | bus_LV_404-33_0_5_node_21 | 0.4 | n |  | TRUE
12 | bus_LV_404-33_0_5_node_8 | 0.4 | n |  | TRUE
13 | bus_LV_404-33_0_5_node_9 | 0.4 | n |  | TRUE
14 | bus_LV_404-33_0_5_node_10 | 0.4 | n |  | TRUE
15 | bus_LV_404-33_0_5_node_11 | 0.4 | n |  | TRUE
16 | bus_LV_404-33_0_5_node_12 | 0.4 | n |  | TRUE
17 | bus_LV_404-33_0_5_node_36 | 0.4 | n |  | TRUE
18 | bus_LV_404-33_0_5_node_24 | 0.4 | n |  | TRUE
19 | bus_LV_404-33_0_5_node_32 | 0.4 | n |  | TRUE
20 | bus_LV_404-33_0_5_node_22 | 0.4 | n |  | TRUE
21 | bus_LV_404-33_0_5_node_26 | 0.4 | n |  | TRUE
22 | bus_LV_404-33_0_5_node_27 | 0.4 | n |  | TRUE
23 | bus_LV_404-33_0_5_node_15 | 0.4 | n |  | TRUE
24 | bus_LV_404-33_0_5_node_16 | 0.4 | n |  | TRUE
25 | bus_LV_404-33_0_5_node_17 | 0.4 | n |  | TRUE
26 | bus_LV_404-33_0_5_node_18 | 0.4 | n |  | TRUE
27 | bus_LV_404-33_0_5_node_44 | 0.4 | n |  | TRUE
28 | bus_LV_404-33_0_5_node_47 | 0.4 | n |  | TRUE
29 | bus_LV_404-33_0_5_node_42 | 0.4 | n |  | TRUE
30 | bus_LV_404-33_0_5_node_33 | 0.4 | n |  | TRUE
31 | bus_LV_404-33_0_5_node_34 | 0.4 | n |  | TRUE
32 | bus_LV_404-33_0_5_node_23 | 0.4 | n |  | TRUE
33 | bus_LV_404-33_0_5_node_25 | 0.4 | n |  | TRUE
34 | bus_LV_404-33_0_5_node_35 | 0.4 | n |  | TRUE
35 | bus_LV_404-33_0_5_node_28 | 0.4 | n |  | TRUE
36 | bus_LV_404-33_0_5_node_29 | 0.4 | n |  | TRUE
37 | bus_LV_404-33_0_5_node_30 | 0.4 | n |  | TRUE
38 | bus_LV_404-33_0_5_node_57 | 0.4 | n |  | TRUE
39 | bus_LV_404-33_0_5_node_31 | 0.4 | n |  | TRUE
40 | bus_LV_404-33_0_5_node_55 | 0.4 | n |  | TRUE
41 | bus_LV_404-33_0_5_node_60 | 0.4 | n |  | TRUE
42 | bus_LV_404-33_0_5_node_40 | 0.4 | n |  | TRUE
43 | bus_LV_404-33_0_5_node_61 | 0.4 | n |  | TRUE
44 | bus_LV_404-33_0_5_node_71 | 0.4 | n |  | TRUE
45 | bus_LV_404-33_0_5_node_38 | 0.4 | n |  | TRUE
46 | bus_LV_404-33_0_5_node_37 | 0.4 | n |  | TRUE
47 | bus_LV_404-33_0_5_node_39 | 0.4 | n |  | TRUE
48 | bus_LV_404-33_0_5_node_41 | 0.4 | n |  | TRUE
49 | bus_LV_404-33_0_5_node_53 | 0.4 | n |  | TRUE
50 | bus_LV_404-33_0_5_node_74 | 0.4 | n |  | TRUE
51 | bus_LV_404-33_0_5_node_52 | 0.4 | n |  | TRUE
52 | bus_LV_404-33_0_5_node_43 | 0.4 | n |  | TRUE
53 | bus_LV_404-33_0_5_node_45 | 0.4 | n |  | TRUE
54 | bus_LV_404-33_0_5_node_46 | 0.4 | n |  | TRUE
55 | bus_LV_404-33_0_5_node_51 | 0.4 | n |  | TRUE
56 | bus_LV_404-33_0_5_node_48 | 0.4 | n |  | TRUE
57 | bus_LV_404-33_0_5_node_54 | 0.4 | n |  | TRUE
58 | bus_LV_404-33_0_5_node_73 | 0.4 | n |  | TRUE
59 | bus_LV_404-33_0_5_node_50 | 0.4 | n |  | TRUE
60 | bus_LV_404-33_0_5_node_49 | 0.4 | n |  | TRUE
61 | bus_LV_404-33_0_5_node_56 | 0.4 | n |  | TRUE
62 | bus_LV_404-33_0_5_node_58 | 0.4 | n |  | TRUE
63 | bus_LV_404-33_0_5_node_59 | 0.4 | n |  | TRUE
64 | bus_LV_404-33_0_5_node_64 | 0.4 | n |  | TRUE
65 | bus_LV_404-33_0_5_node_62 | 0.4 | n |  | TRUE
66 | bus_LV_404-33_0_5_node_69 | 0.4 | n |  | TRUE
67 | bus_LV_404-33_0_5_node_65 | 0.4 | n |  | TRUE
68 | bus_LV_404-33_0_5_node_70 | 0.4 | n |  | TRUE
69 | bus_LV_404-33_0_5_node_67 | 0.4 | n |  | TRUE
70 | bus_LV_404-33_0_5_node_66 | 0.4 | n |  | TRUE
71 | bus_LV_404-33_0_5_node_68 | 0.4 | n |  | TRUE
72 | bus_MV_182_0_node_147 | 20 | n |  | TRUE

## load
| name | bus | p_mw | q_mvar | const_z_percent | const_i_percent | sn_mva | scaling | in_service | type
0 | LV_404-33_0_5_load_0 | 0 | 0.00097269 | 0.00024378 | 0 | 0 |  | 1 | TRUE | wye
1 | LV_404-33_0_5_load_1 | 1 | 0.002383 | 0.00059724 | 0 | 0 |  | 1 | TRUE | wye
2 | LV_404-33_0_5_load_4 | 3 | 0.0092146 | 0.0023094 | 0 | 0 |  | 1 | TRUE | wye
3 | LV_404-33_0_5_load_6 | 5 | 0.006119 | 0.0015336 | 0 | 0 |  | 1 | TRUE | wye
4 | LV_404-33_0_5_load_13 | 7 | 0.003374 | 0.00084561 | 0 | 0 |  | 1 | TRUE | wye
5 | LV_404-33_0_5_load_19 | 8 | 0.00529 | 0.0013258 | 0 | 0 |  | 1 | TRUE | wye
6 | LV_404-33_0_5_load_14 | 9 | 0.0031723 | 0.00079506 | 0 | 0 |  | 1 | TRUE | wye
7 | LV_404-33_0_5_load_21 | 11 | 0.0051567 | 0.0012924 | 0 | 0 |  | 1 | TRUE | wye
8 | LV_404-33_0_5_load_8 | 12 | 0.0061618 | 0.0015443 | 0 | 0 |  | 1 | TRUE | wye
9 | LV_404-33_0_5_load_9 | 13 | 0.0042202 | 0.0010577 | 0 | 0 |  | 1 | TRUE | wye
10 | LV_404-33_0_5_load_10 | 14 | 0.0037325 | 0.00093544 | 0 | 0 |  | 1 | TRUE | wye
11 | LV_404-33_0_5_load_11 | 15 | 0.0031175 | 0.00078132 | 0 | 0 |  | 1 | TRUE | wye
12 | LV_404-33_0_5_load_12 | 16 | 0.0063368 | 0.0015881 | 0 | 0 |  | 1 | TRUE | wye
13 | LV_404-33_0_5_load_36 | 17 | 0.0024153 | 0.00060533 | 0 | 0 |  | 1 | TRUE | wye
14 | LV_404-33_0_5_load_24 | 18 | 0.0036477 | 0.00091421 | 0 | 0 |  | 1 | TRUE | wye
15 | LV_404-33_0_5_load_22 | 20 | 0.0061236 | 0.0015347 | 0 | 0 |  | 1 | TRUE | wye
16 | LV_404-33_0_5_load_26 | 21 | 0.0025055 | 0.00062793 | 0 | 0 |  | 1 | TRUE | wye
17 | LV_404-33_0_5_load_15 | 23 | 0.001388 | 0.00034787 | 0 | 0 |  | 1 | TRUE | wye
18 | LV_404-33_0_5_load_16 | 24 | 0.00064521 | 0.0001617 | 0 | 0 |  | 1 | TRUE | wye
19 | LV_404-33_0_5_load_18 | 26 | 0.0050218 | 0.0012586 | 0 | 0 |  | 1 | TRUE | wye
20 | LV_404-33_0_5_load_47 | 28 | 0.019811 | 0.0049651 | 0 | 0 |  | 1 | TRUE | wye
21 | LV_404-33_0_5_load_42 | 29 | 0.014891 | 0.003732 | 0 | 0 |  | 1 | TRUE | wye
22 | LV_404-33_0_5_load_23 | 32 | 0.004245 | 0.0010639 | 0 | 0 |  | 1 | TRUE | wye
23 | LV_404-33_0_5_load_25 | 33 | 0.0058062 | 0.0014552 | 0 | 0 |  | 1 | TRUE | wye
24 | LV_404-33_0_5_load_35 | 34 | 0.0084081 | 0.0021073 | 0 | 0 |  | 1 | TRUE | wye
25 | LV_404-33_0_5_load_28 | 35 | 0.0031018 | 0.00077739 | 0 | 0 |  | 1 | TRUE | wye
26 | LV_404-33_0_5_load_29 | 36 | 0.0025129 | 0.00062979 | 0 | 0 |  | 1 | TRUE | wye
27 | LV_404-33_0_5_load_57 | 38 | 0.013434 | 0.0033668 | 0 | 0 |  | 1 | TRUE | wye
28 | LV_404-33_0_5_load_31 | 39 | 0.016277 | 0.0040793 | 0 | 0 |  | 1 | TRUE | wye
29 | LV_404-33_0_5_load_55 | 40 | 0.0011585 | 0.00029036 | 0 | 0 |  | 1 | TRUE | wye
30 | LV_404-33_0_5_load_60 | 41 | 0.010298 | 0.0025809 | 0 | 0 |  | 1 | TRUE | wye
31 | LV_404-33_0_5_load_61 | 43 | 0.0058969 | 0.0014779 | 0 | 0 |  | 1 | TRUE | wye
32 | LV_404-33_0_5_load_38 | 45 | 0.0098329 | 0.0024644 | 0 | 0 |  | 1 | TRUE | wye
33 | LV_404-33_0_5_load_37 | 46 | 0.0089569 | 0.0022448 | 0 | 0 |  | 1 | TRUE | wye
34 | LV_404-33_0_5_load_39 | 47 | 0.010362 | 0.002597 | 0 | 0 |  | 1 | TRUE | wye
35 | LV_404-33_0_5_load_41 | 48 | 0.0093691 | 0.0023481 | 0 | 0 |  | 1 | TRUE | wye
36 | LV_404-33_0_5_load_74 | 50 | 0.0099287 | 0.0024884 | 0 | 0 |  | 1 | TRUE | wye
37 | LV_404-33_0_5_load_52 | 51 | 0.009596 | 0.002405 | 0 | 0 |  | 1 | TRUE | wye
38 | LV_404-33_0_5_load_46 | 54 | 0.027977 | 0.0070118 | 0 | 0 |  | 1 | TRUE | wye
39 | LV_404-33_0_5_load_51 | 55 | 0.026721 | 0.0066969 | 0 | 0 |  | 1 | TRUE | wye
40 | LV_404-33_0_5_load_48 | 56 | 0.026717 | 0.0066958 | 0 | 0 |  | 1 | TRUE | wye
41 | LV_404-33_0_5_load_73 | 58 | 0.02036 | 0.0051028 | 0 | 0 |  | 1 | TRUE | wye
42 | LV_404-33_0_5_load_49 | 60 | 0.0374 | 0.0093734 | 0 | 0 |  | 1 | TRUE | wye
43 | LV_404-33_0_5_load_56 | 61 | 0.0024437 | 0.00061244 | 0 | 0 |  | 1 | TRUE | wye
44 | LV_404-33_0_5_load_58 | 62 | 0.0031839 | 0.00079795 | 0 | 0 |  | 1 | TRUE | wye
45 | LV_404-33_0_5_load_64 | 64 | 0.0041408 | 0.0010378 | 0 | 0 |  | 1 | TRUE | wye
46 | LV_404-33_0_5_load_62 | 65 | 0.0034786 | 0.00087182 | 0 | 0 |  | 1 | TRUE | wye
47 | LV_404-33_0_5_load_69 | 66 | 0.0024651 | 0.00061781 | 0 | 0 |  | 1 | TRUE | wye
48 | LV_404-33_0_5_load_65 | 67 | 0.0078744 | 0.0019735 | 0 | 0 |  | 1 | TRUE | wye
49 | LV_404-33_0_5_load_70 | 68 | 0.022772 | 0.0057073 | 0 | 0 |  | 1 | TRUE | wye
50 | LV_404-33_0_5_load_67 | 69 | 0.0030228 | 0.00075758 | 0 | 0 |  | 1 | TRUE | wye
51 | LV_404-33_0_5_load_66 | 70 | 0.0019186 | 0.00048084 | 0 | 0 |  | 1 | TRUE | wye
52 | LV_404-33_0_5_load_68 | 71 | 0.003511 | 0.00087994 | 0 | 0 |  | 1 | TRUE | wye

## ext_grid
| name | bus | vm_pu | va_degree | slack_weight | in_service
0 |  | 49 | 1 | 0 | 1 | TRUE

## line
| name | std_type | from_bus | to_bus | length_km | r_ohm_per_km | x_ohm_per_km | c_nf_per_km | g_us_per_km | max_i_ka | df | parallel | type | in_service
0 | LV_404-33_0_5_line_0 |  | 0 | 1 | 0.019747 | 0.125 | 0.08 | 261 | 0 | 0.364 | 1 | 1 | cs | TRUE
1 | LV_404-33_0_5_line_1 |  | 0 | 2 | 0.077817 | 0.125 | 0.08 | 261 | 0 | 0.364 | 1 | 1 | cs | TRUE
2 | LV_404-33_0_5_line_2 |  | 2 | 3 | 0.028783 | 0.125 | 0.08 | 261 | 0 | 0.364 | 1 | 1 | cs | TRUE
3 | LV_404-33_0_5_line_3 |  | 3 | 4 | 0.062688 | 0.125 | 0.08 | 261 | 0 | 0.364 | 1 | 1 | cs | TRUE
4 | LV_404-33_0_5_line_4 |  | 4 | 5 | 0.0020229 | 0.125 | 0.08 | 261 | 0 | 0.364 | 1 | 1 | cs | TRUE
5 | LV_404-33_0_5_line_5 |  | 4 | 6 | 0.006339 | 0.125 | 0.08 | 261 | 0 | 0.364 | 1 | 1 | cs | TRUE
6 | LV_404-33_0_5_line_6 |  | 5 | 7 | 0.023674 | 0.125 | 0.08 | 261 | 0 | 0.364 | 1 | 1 | cs | TRUE
7 | LV_404-33_0_5_line_7 |  | 6 | 8 | 0.024083 | 0.125 | 0.08 | 261 | 0 | 0.364 | 1 | 1 | cs | TRUE
8 | LV_404-33_0_5_line_8 |  | 7 | 9 | 0.0081558 | 0.125 | 0.08 | 261 | 0 | 0.364 | 1 | 1 | cs | TRUE
9 | LV_404-33_0_5_line_9 |  | 8 | 10 | 0.023914 | 0.125 | 0.08 | 261 | 0 | 0.364 | 1 | 1 | cs | TRUE
10 | LV_404-33_0_5_line_10 |  | 10 | 11 | 0.0046318 | 0.125 | 0.08 | 261 | 0 | 0.364 | 1 | 1 | cs | TRUE
11 | LV_404-33_0_5_line_11 |  | 11 | 30 | 0.011435 | 0.125 | 0.08 | 261 | 0 | 0.364 | 1 | 1 | cs | TRUE
12 | LV_404-33_0_5_line_12 |  | 12 | 13 | 0.02367 | 0.125 | 0.08 | 261 | 0 | 0.364 | 1 | 2 | cs | TRUE
13 | LV_404-33_0_5_line_13 |  | 12 | 14 | 0.01426 | 0.125 | 0.08 | 261 | 0 | 0.364 | 1 | 2 | cs | TRUE
14 | LV_404-33_0_5_line_14 |  | 13 | 15 | 0.016829 | 0.125 | 0.08 | 261 | 0 | 0.364 | 1 | 2 | cs | TRUE
15 | LV_404-33_0_5_line_15 |  | 14 | 16 | 0.01525 | 0.125 | 0.08 | 261 | 0 | 0.364 | 1 | 1 | cs | TRUE
16 | LV_404-33_0_5_line_16 |  | 15 | 17 | 0.0067839 | 0.125 | 0.08 | 261 | 0 | 0.364 | 1 | 2 | cs | TRUE
17 | LV_404-33_0_5_line_17 |  | 16 | 18 | 0.022456 | 0.125 | 0.08 | 261 | 0 | 0.364 | 1 | 1 | cs | TRUE
18 | LV_404-33_0_5_line_18 |  | 17 | 19 | 0.021606 | 0.125 | 0.08 | 261 | 0 | 0.364 | 1 | 2 | cs | TRUE
19 | LV_404-33_0_5_line_19 |  | 18 | 20 | 0.009332 | 0.125 | 0.08 | 261 | 0 | 0.364 | 1 | 1 | cs | TRUE
20 | LV_404-33_0_5_line_20 |  | 19 | 42 | 0.050445 | 0.125 | 0.08 | 261 | 0 | 0.364 | 1 | 2 | cs | TRUE
21 | LV_404-33_0_5_line_21 |  | 19 | 37 | 0.011651 | 0.125 | 0.08 | 261 | 0 | 0.364 | 1 | 1 | cs | TRUE
22 | LV_404-33_0_5_line_22 |  | 20 | 32 | 0.028541 | 0.125 | 0.08 | 261 | 0 | 0.364 | 1 | 1 | cs | TRUE
23 | LV_404-33_0_5_line_23 |  | 21 | 22 | 0.016844 | 0.125 | 0.08 | 261 | 0 | 0.364 | 1 | 1 | cs | TRUE
24 | LV_404-33_0_5_line_24 |  | 22 | 35 | 0.030255 | 0.125 | 0.08 | 261 | 0 | 0.364 | 1 | 1 | cs | TRUE
25 | LV_404-33_0_5_line_25 |  | 22 | 36 | 0.019108 | 0.125 | 0.08 | 261 | 0 | 0.364 | 1 | 1 | cs | TRUE
26 | LV_404-33_0_5_line_26 |  | 23 | 24 | 0.016334 | 0.125 | 0.08 | 261 | 0 | 0.364 | 1 | 1 | cs | TRUE
27 | LV_404-33_0_5_line_27 |  | 23 | 25 | 0.032087 | 0.125 | 0.08 | 261 | 0 | 0.364 | 1 | 1 | cs | TRUE
28 | LV_404-33_0_5_line_28 |  | 24 | 26 | 0.0042936 | 0.125 | 0.08 | 261 | 0 | 0.364 | 1 | 1 | cs | TRUE
29 | LV_404-33_0_5_line_29 |  | 25 | 27 | 0.081079 | 0.125 | 0.08 | 261 | 0 | 0.364 | 1 | 1 | cs | TRUE
30 | LV_404-33_0_5_line_30 |  | 27 | 28 | 0.021421 | 0.125 | 0.08 | 261 | 0 | 0.364 | 1 | 1 | cs | TRUE
31 | LV_404-33_0_5_line_31 |  | 27 | 29 | 0.03876 | 0.125 | 0.08 | 261 | 0 | 0.364 | 1 | 1 | cs | TRUE
32 | LV_404-33_0_5_line_32 |  | 29 | 52 | 0.033916 | 0.125 | 0.08 | 261 | 0 | 0.364 | 1 | 1 | cs | TRUE
33 | LV_404-33_0_5_line_33 |  | 30 | 31 | 0.018708 | 0.125 | 0.08 | 261 | 0 | 0.364 | 1 | 1 | cs | TRUE
34 | LV_404-33_0_5_line_34 |  | 31 | 34 | 0.025382 | 0.125 | 0.08 | 261 | 0 | 0.364 | 1 | 1 | cs | TRUE
35 | LV_404-33_0_5_line_35 |  | 32 | 33 | 0.0026225 | 0.125 | 0.08 | 261 | 0 | 0.364 | 1 | 1 | cs | TRUE
36 | LV_404-33_0_5_line_36 |  | 33 | 34 | 0.028009 | 0.125 | 0.08 | 261 | 0 | 0.364 | 1 | 1 | cs | TRUE
37 | LV_404-33_0_5_line_37 |  | 35 | 37 | 0.016767 | 0.125 | 0.08 | 261 | 0 | 0.364 | 1 | 1 | cs | TRUE
38 | LV_404-33_0_5_line_38 |  | 36 | 38 | 0.0032478 | 0.125 | 0.08 | 261 | 0 | 0.364 | 1 | 1 | cs | TRUE
39 | LV_404-33_0_5_line_39 |  | 37 | 39 | 0.0078609 | 0.125 | 0.08 | 261 | 0 | 0.364 | 1 | 1 | cs | TRUE
40 | LV_404-33_0_5_line_40 |  | 38 | 40 | 0.023971 | 0.125 | 0.08 | 261 | 0 | 0.364 | 1 | 1 | cs | TRUE
41 | LV_404-33_0_5_line_41 |  | 39 | 41 | 0.035815 | 0.125 | 0.08 | 261 | 0 | 0.364 | 1 | 1 | cs | TRUE
42 | LV_404-33_0_5_line_42 |  | 40 | 61 | 0.02891 | 0.125 | 0.08 | 261 | 0 | 0.364 | 1 | 1 | cs | TRUE
43 | LV_404-33_0_5_line_43 |  | 41 | 43 | 0.036278 | 0.125 | 0.08 | 261 | 0 | 0.364 | 1 | 1 | cs | TRUE
44 | LV_404-33_0_5_line_44 |  | 42 | 44 | 0.06876 | 0.125 | 0.08 | 261 | 0 | 0.364 | 1 | 1 | cs | TRUE
45 | LV_404-33_0_5_line_45 |  | 42 | 45 | 0.017599 | 0.125 | 0.08 | 261 | 0 | 0.364 | 1 | 2 | cs | TRUE
46 | LV_404-33_0_5_line_46 |  | 43 | 67 | 0.020141 | 0.125 | 0.08 | 261 | 0 | 0.364 | 1 | 1 | cs | TRUE
47 | LV_404-33_0_5_line_47 |  | 44 | 50 | 0.016607 | 0.125 | 0.08 | 261 | 0 | 0.364 | 1 | 1 | cs | TRUE
48 | LV_404-33_0_5_line_48 |  | 45 | 46 | 0.0010293 | 0.125 | 0.08 | 261 | 0 | 0.364 | 1 | 2 | cs | TRUE
49 | LV_404-33_0_5_line_49 |  | 46 | 47 | 0.027483 | 0.125 | 0.08 | 261 | 0 | 0.364 | 1 | 2 | cs | TRUE
50 | LV_404-33_0_5_line_50 |  | 47 | 48 | 0.0088386 | 0.125 | 0.08 | 261 | 0 | 0.364 | 1 | 2 | cs | TRUE
51 | LV_404-33_0_5_line_51 |  | 48 | 49 | 0.051509 | 0.125 | 0.08 | 261 | 0 | 0.364 | 1 | 2 | cs | TRUE
52 | LV_404-33_0_5_line_52 |  | 49 | 51 | 0.021209 | 0.125 | 0.08 | 261 | 0 | 0.364 | 1 | 2 | cs | TRUE
53 | LV_404-33_0_5_line_53 |  | 51 | 55 | 0.024925 | 0.125 | 0.08 | 261 | 0 | 0.364 | 1 | 2 | cs | TRUE
54 | LV_404-33_0_5_line_54 |  | 52 | 53 | 0.03853 | 0.125 | 0.08 | 261 | 0 | 0.364 | 1 | 2 | cs | TRUE
55 | LV_404-33_0_5_line_55 |  | 52 | 54 | 0.018036 | 0.125 | 0.08 | 261 | 0 | 0.364 | 1 | 1 | cs | TRUE
56 | LV_404-33_0_5_line_56 |  | 53 | 55 | 0.022927 | 0.125 | 0.08 | 261 | 0 | 0.364 | 1 | 2 | cs | TRUE
57 | LV_404-33_0_5_line_57 |  | 54 | 56 | 0.019953 | 0.125 | 0.08 | 261 | 0 | 0.364 | 1 | 1 | cs | TRUE
58 | LV_404-33_0_5_line_58 |  | 56 | 60 | 0.019163 | 0.125 | 0.08 | 261 | 0 | 0.364 | 1 | 1 | cs | TRUE
59 | LV_404-33_0_5_line_59 |  | 57 | 58 | 0.015431 | 0.125 | 0.08 | 261 | 0 | 0.364 | 1 | 1 | cs | TRUE
60 | LV_404-33_0_5_line_60 |  | 57 | 59 | 0.019558 | 0.125 | 0.08 | 261 | 0 | 0.364 | 1 | 1 | cs | TRUE
61 | LV_404-33_0_5_line_61 |  | 59 | 60 | 0.048103 | 0.125 | 0.08 | 261 | 0 | 0.364 | 1 | 1 | cs | TRUE
62 | LV_404-33_0_5_line_62 |  | 61 | 62 | 0.017524 | 0.125 | 0.08 | 261 | 0 | 0.364 | 1 | 1 | cs | TRUE
63 | LV_404-33_0_5_line_63 |  | 62 | 63 | 0.022412 | 0.125 | 0.08 | 261 | 0 | 0.364 | 1 | 1 | cs | TRUE
64 | LV_404-33_0_5_line_64 |  | 63 | 64 | 0.018865 | 0.125 | 0.08 | 261 | 0 | 0.364 | 1 | 1 | cs | TRUE
65 | LV_404-33_0_5_line_65 |  | 63 | 65 | 0.014397 | 0.125 | 0.08 | 261 | 0 | 0.364 | 1 | 1 | cs | TRUE
66 | LV_404-33_0_5_line_66 |  | 64 | 66 | 0.0079751 | 0.125 | 0.08 | 261 | 0 | 0.364 | 1 | 1 | cs | TRUE
67 | LV_404-33_0_5_line_67 |  | 66 | 69 | 0.015501 | 0.125 | 0.08 | 261 | 0 | 0.364 | 1 | 1 | cs | TRUE
68 | LV_404-33_0_5_line_68 |  | 67 | 68 | 0.022302 | 0.125 | 0.08 | 261 | 0 | 0.364 | 1 | 1 | cs | TRUE
69 | LV_404-33_0_5_line_69 |  | 69 | 70 | 0.000373 | 0.125 | 0.08 | 261 | 0 | 0.364 | 1 | 1 | cs | TRUE
70 | LV_404-33_0_5_line_70 |  | 70 | 71 | 0.079669 | 0.125 | 0.08 | 261 | 0 | 0.364 | 1 | 1 | cs | TRUE

## trafo
| name | std_type | hv_bus | lv_bus | sn_mva | vn_hv_kv | vn_lv_kv | vk_percent | vkr_percent | pfe_kw | i0_percent | shift_degree | tap_side | tap_neutral | tap_min | tap_max | tap_step_percent | tap_step_degree | tap_pos | tap_phase_shifter | parallel | df | in_service
0 | LV_404-33_0_5_trafo_53 | 0.63 MVA 20/0.4 kV | 72 | 49 | 0.63 | 20 | 0.4 | 6 | 1.206 | 1.65 | 0.2619 | 150 | hv | 0 | -2 | 2 | 2.5 | 0 | 0 | FALSE | 1 | 1 | TRUE

## line_geodata
| x0 | y0 | x1 | y1 | x2 | y2 | x3 | y3 | x4 | y4 | x5 | y5 | x6 | y6
0 | 2614805.504 | 1212358.8442 | 2614800.4958 | 1212350.8901 | 2614794.4451 | 1212342.4956
1 | 2614851.6227 | 1212421.3784 | 2614820.2384 | 1212382.2454 | 2614805.504 | 1212358.8442
2 | 2614851.6227 | 1212421.3784 | 2614829.9249 | 1212440.2908
3 | 2614779.7361 | 1212414.43 | 2614791.484 | 1212413.1361 | 2614798.3811 | 1212413.4311 | 2614804.0004 | 1212417.4695 | 2614819.4536 | 1212438.4194 | 2614825.9273 | 1212440.9702 | 2614829.9249 | 1212440.2908
4 | 2614779.7361 | 1212414.43 | 2614778.7124 | 1212412.6853
5 | 2614782.4948 | 1212420.1401 | 2614779.7361 | 1212414.43
6 | 2614778.7124 | 1212412.6853 | 2614766.7318 | 1212392.2666
7 | 2614782.4948 | 1212420.1401 | 2614793.8405 | 1212441.3836
8 | 2614762.6044 | 1212385.2322 | 2614766.7318 | 1212392.2666
9 | 2614807.2655 | 1212461.0798 | 2614797.8755 | 1212448.9386 | 2614793.8405 | 1212441.3836
10 | 2614807.2655 | 1212461.0798 | 2614810.0991 | 1212464.7437
11 | 2614817.0946 | 1212473.789 | 2614810.0991 | 1212464.7437
12 | 2614725.2376 | 1212413.7244 | 2614708.9561 | 1212396.5431
13 | 2614725.2376 | 1212413.7244 | 2614725.9809 | 1212414.5088 | 2614732.9651 | 1212425.6852
14 | 2614697.3804 | 1212384.3275 | 2614708.9561 | 1212396.5431
15 | 2614732.9651 | 1212425.6852 | 2614741.0467 | 1212438.6178
16 | 2614697.3804 | 1212384.3275 | 2614694.5659 | 1212381.3575 | 2614693.8391 | 1212378.7653
17 | 2614752.9471 | 1212457.6615 | 2614741.0467 | 1212438.6178
18 | 2614688.0065 | 1212357.9616 | 2614693.8391 | 1212378.7653
19 | 2614752.9471 | 1212457.6615 | 2614757.8925 | 1212465.5753
20 | 2614653.0633 | 1212394.1741 | 2614657.0466 | 1212390.0148 | 2614660.353 | 1212386.1874 | 2614668.84 | 1212376.3583 | 2614675.6738 | 1212368.4483 | 2614688.0065 | 1212357.9616
21 | 2614698.7521 | 1212353.3854 | 2614688.0065 | 1212357.9616
22 | 2614773.0176 | 1212489.7792 | 2614757.8925 | 1212465.5753
23 | 2614744.1126 | 1212341.2456 | 2614750.6027 | 1212356.7888
24 | 2614744.1126 | 1212341.2456 | 2614732.8624 | 1212344.0195 | 2614714.7367 | 1212348.4877
25 | 2614744.1126 | 1212341.2456 | 2614737.0594 | 1212323.4874
26 | 2614887.3528 | 1212634.9747 | 2614871.708 | 1212630.2785
27 | 2614846.5311 | 1212611.9394 | 2614861.1776 | 1212627.1176 | 2614871.708 | 1212630.2785
28 | 2614891.4651 | 1212636.2091 | 2614887.3528 | 1212634.9747
29 | 2614782.3486 | 1212562.3973 | 2614846.5311 | 1212611.9394
30 | 2614782.3486 | 1212562.3973 | 2614780.7825 | 1212556.7236 | 2614772.7412 | 1212543.4319
31 | 2614782.3486 | 1212562.3973 | 2614782.37 | 1212566.0438 | 2614779.9274 | 1212573.8422 | 2614774.5715 | 1212580.1325 | 2614767.0507 | 1212583.2713 | 2614756.5232 | 1212583.5214
32 | 2614723.7186 | 1212577.528 | 2614734.2005 | 1212578.1319 | 2614747.9745 | 1212583.7245 | 2614756.5232 | 1212583.5214
33 | 2614817.0946 | 1212473.789 | 2614813.6154 | 1212492.1685
34 | 2614813.6154 | 1212492.1685 | 2614791.8126 | 1212505.1649
35 | 2614774.4074 | 1212492.0032 | 2614773.0176 | 1212489.7792
36 | 2614774.4074 | 1212492.0032 | 2614785.1238 | 1212509.152 | 2614791.8126 | 1212505.1649
37 | 2614698.7521 | 1212353.3854 | 2614704.1059 | 1212351.1084 | 2614714.7367 | 1212348.4877
38 | 2614737.0594 | 1212323.4874 | 2614735.8606 | 1212320.4689
39 | 2614698.7521 | 1212353.3854 | 2614694.6815 | 1212346.6605 | 2614694.6815 | 1212346.6605
40 | 2614727.0123 | 1212298.1907 | 2614727.2154 | 1212298.7024 | 2614735.8606 | 1212320.4689
41 | 2614694.6815 | 1212346.6605 | 2614678.9914 | 1212353.8483 | 2614668.2052 | 1212353.3105 | 2614660.5028 | 1212352.3879
42 | 2614727.0123 | 1212298.1907 | 2614717.1359 | 1212273.3079 | 2614716.5425 | 1212271.2531
43 | 2614660.5028 | 1212352.3879 | 2614656.0765 | 1212351.8577 | 2614648.2487 | 1212346.8802 | 2614641.8663 | 1212341.0725 | 2614641.7643 | 1212327.1583
44 | 2614606.9628 | 1212445.179 | 2614621.3005 | 1212428.5602 | 2614632.6345 | 1212416.2921 | 2614653.0633 | 1212394.1741
45 | 2614653.0633 | 1212394.1741 | 2614659.9666 | 1212404.3856 | 2614664.9322 | 1212406.1582
46 | 2614641.6167 | 1212307.0179 | 2614641.7643 | 1212327.1583
47 | 2614609.4075 | 1212461.3384 | 2614609.1532 | 1212450.365 | 2614606.9628 | 1212445.179
48 | 2614665.914 | 1212406.464 | 2614665.4543 | 1212406.3446 | 2614664.9322 | 1212406.1582
49 | 2614665.914 | 1212406.464 | 2614673.0539 | 1212408.3198 | 2614678.2793 | 1212411.9124 | 2614687.2817 | 1212422.3247
50 | 2614687.2817 | 1212422.3247 | 2614693.0624 | 1212429.0108
51 | 2614724.1884 | 1212469.9466 | 2614708.3229 | 1212446.6612 | 2614693.0624 | 1212429.0108
52 | 2614724.1884 | 1212469.9466 | 2614724.1526 | 1212491.1553
53 | 2614724.1104 | 1212516.0805 | 2614724.1526 | 1212491.1553
54 | 2614724.0717 | 1212539.0073 | 2614723.7186 | 1212577.528
55 | 2614723.7186 | 1212577.528 | 2614705.6827 | 1212577.4157
56 | 2614724.0717 | 1212539.0073 | 2614724.1104 | 1212516.0805
57 | 2614685.7306 | 1212577.2915 | 2614705.6827 | 1212577.4157
58 | 2614685.7306 | 1212577.2915 | 2614685.3868 | 1212577.2893 | 2614666.5685 | 1212577.4739
59 | 2614645.2873 | 1212541.9268 | 2614647.1742 | 1212537.6068 | 2614647.1549 | 1212526.8896
60 | 2614634.4948 | 1212550.2718 | 2614631.144 | 1212547.4732 | 2614645.2873 | 1212541.9268
61 | 2614634.4948 | 1212550.2718 | 2614636.9056 | 1212552.2899 | 2614640.7797 | 1212558.5918 | 2614642.3512 | 1212568.3122 | 2614647.4339 | 1212574.3058 | 2614654.559 | 1212577.5917 | 2614666.5685 | 1212577.4739
62 | 2614716.5425 | 1212271.2531 | 2614711.6801 | 1212254.417
63 | 2614707.5958 | 1212232.4282 | 2614707.9111 | 1212237.0426 | 2614710.8158 | 1212251.4245 | 2614711.6801 | 1212254.417
64 | 2614707.5958 | 1212232.4282 | 2614689.6532 | 1212238.2536
65 | 2614707.5958 | 1212232.4282 | 2614707.7589 | 1212218.6208 | 2614707.7913 | 1212218.0329
66 | 2614682.068 | 1212240.7164 | 2614689.6532 | 1212238.2536
67 | 2614667.325 | 1212245.503 | 2614682.068 | 1212240.7164
68 | 2614651.4283 | 1212289.3558 | 2614641.5473 | 1212297.5584 | 2614641.6167 | 1212307.0179
69 | 2614666.9702 | 1212245.6182 | 2614667.325 | 1212245.503
70 | 2614617.6936 | 1212306.6163 | 2614660.2209 | 1212247.8095 | 2614666.9702 | 1212245.6182

## bus_geodata
| x | y | coords
0 | 2614805.504 | 1212358.8442
1 | 2614794.4451 | 1212342.4956
2 | 2614851.6227 | 1212421.3785
3 | 2614829.9249 | 1212440.2908
4 | 2614779.7361 | 1212414.43
5 | 2614778.7124 | 1212412.6853
6 | 2614782.4948 | 1212420.1401
7 | 2614766.7318 | 1212392.2666
8 | 2614793.8405 | 1212441.3836
9 | 2614762.6044 | 1212385.2322
10 | 2614807.2655 | 1212461.0798
11 | 2614810.0991 | 1212464.7437
12 | 2614725.2376 | 1212413.7244
13 | 2614708.9561 | 1212396.5431
14 | 2614732.9651 | 1212425.6852
15 | 2614697.3804 | 1212384.3275
16 | 2614741.0467 | 1212438.6178
17 | 2614693.8391 | 1212378.7653
18 | 2614752.9471 | 1212457.6615
19 | 2614688.0064 | 1212357.9616
20 | 2614757.8925 | 1212465.5753
21 | 2614750.6027 | 1212356.7888
22 | 2614744.1126 | 1212341.2456
23 | 2614871.708 | 1212630.2785
24 | 2614887.3528 | 1212634.9747
25 | 2614846.5311 | 1212611.9394
26 | 2614891.4651 | 1212636.2091
27 | 2614782.3486 | 1212562.3973
28 | 2614772.7412 | 1212543.4319
29 | 2614756.5232 | 1212583.5214
30 | 2614817.0946 | 1212473.789
31 | 2614813.6154 | 1212492.1685
32 | 2614773.0176 | 1212489.7792
33 | 2614774.4074 | 1212492.0032
34 | 2614791.8126 | 1212505.1649
35 | 2614714.7367 | 1212348.4877
36 | 2614737.0594 | 1212323.4874
37 | 2614698.7521 | 1212353.3854
38 | 2614735.8606 | 1212320.4689
39 | 2614694.6815 | 1212346.6605
40 | 2614727.0123 | 1212298.1907
41 | 2614660.5028 | 1212352.3879
42 | 2614653.0633 | 1212394.1741
43 | 2614641.7643 | 1212327.1583
44 | 2614606.9628 | 1212445.179
45 | 2614664.9322 | 1212406.1582
46 | 2614665.914 | 1212406.464
47 | 2614687.2817 | 1212422.3247
48 | 2614693.0624 | 1212429.0108
49 | 2614724.1884 | 1212469.9466
50 | 2614609.4075 | 1212461.3384
51 | 2614724.1526 | 1212491.1553
52 | 2614723.7186 | 1212577.528
53 | 2614724.0717 | 1212539.0073
54 | 2614705.6827 | 1212577.4157
55 | 2614724.1104 | 1212516.0805
56 | 2614685.7306 | 1212577.2915
57 | 2614645.2873 | 1212541.9268
58 | 2614647.1549 | 1212526.8896
59 | 2614634.4948 | 1212550.2718
60 | 2614666.5685 | 1212577.4739
61 | 2614716.5425 | 1212271.2531
62 | 2614711.6801 | 1212254.417
63 | 2614707.5958 | 1212232.4282
64 | 2614689.6532 | 1212238.2536
65 | 2614707.7913 | 1212218.0329
66 | 2614682.068 | 1212240.7164
67 | 2614641.6167 | 1212307.0179
68 | 2614651.4283 | 1212289.3558
69 | 2614667.325 | 1212245.503
70 | 2614666.9702 | 1212245.6182
71 | 2614617.6936 | 1212306.6163
72 | 2614747.7426 | 1212502.1115

## line_std_types
| c_nf_per_km | r_ohm_per_km | x_ohm_per_km | max_i_ka | type | q_mm2 | alpha | voltage_rating
NAYY 4x50 SE | 210 | 0.642 | 0.083 | 0.142 | cs | 50 | 0.00403 | LV
NAYY 4x120 SE | 264 | 0.225 | 0.08 | 0.242 | cs | 120 | 0.00403 | LV
NAYY 4x150 SE | 261 | 0.208 | 0.08 | 0.27 | cs | 150 | 0.00403 | LV
NA2XS2Y 1x95 RM/25 12/20 kV | 216 | 0.313 | 0.132 | 0.252 | cs | 95 | 0.00403 | MV
NA2XS2Y 1x185 RM/25 12/20 kV | 273 | 0.161 | 0.117 | 0.362 | cs | 185 | 0.00403 | MV
NA2XS2Y 1x240 RM/25 12/20 kV | 304 | 0.122 | 0.112 | 0.421 | cs | 240 | 0.00403 | MV
NA2XS2Y 1x95 RM/25 6/10 kV | 315 | 0.313 | 0.123 | 0.249 | cs | 95 | 0.00403 | MV
NA2XS2Y 1x185 RM/25 6/10 kV | 406 | 0.161 | 0.11 | 0.358 | cs | 185 | 0.00403 | MV
NA2XS2Y 1x240 RM/25 6/10 kV | 456 | 0.122 | 0.105 | 0.416 | cs | 240 | 0.00403 | MV
NA2XS2Y 1x150 RM/25 12/20 kV | 250 | 0.206 | 0.116 | 0.319 | cs | 150 | 0.00403 | MV
NA2XS2Y 1x120 RM/25 12/20 kV | 230 | 0.253 | 0.119 | 0.283 | cs | 120 | 0.00403 | MV
NA2XS2Y 1x70 RM/25 12/20 kV | 190 | 0.443 | 0.132 | 0.22 | cs | 70 | 0.00403 | MV
NA2XS2Y 1x150 RM/25 6/10 kV | 360 | 0.206 | 0.11 | 0.315 | cs | 150 | 0.00403 | MV
NA2XS2Y 1x120 RM/25 6/10 kV | 340 | 0.253 | 0.113 | 0.28 | cs | 120 | 0.00403 | MV
NA2XS2Y 1x70 RM/25 6/10 kV | 280 | 0.443 | 0.123 | 0.217 | cs | 70 | 0.00403 | MV
N2XS(FL)2Y 1x120 RM/35 64/110 kV | 112 | 0.153 | 0.166 | 0.366 | cs | 120 | 0.00393 | HV
N2XS(FL)2Y 1x185 RM/35 64/110 kV | 125 | 0.099 | 0.156 | 0.457 | cs | 185 | 0.00393 | HV
N2XS(FL)2Y 1x240 RM/35 64/110 kV | 135 | 0.075 | 0.149 | 0.526 | cs | 240 | 0.00393 | HV
N2XS(FL)2Y 1x300 RM/35 64/110 kV | 144 | 0.06 | 0.144 | 0.588 | cs | 300 | 0.00393 | HV
15-AL1/3-ST1A 0.4 | 11 | 1.8769 | 0.35 | 0.105 | ol | 16 | 0.00403 | LV
24-AL1/4-ST1A 0.4 | 11.25 | 1.2012 | 0.335 | 0.14 | ol | 24 | 0.00403 | LV
48-AL1/8-ST1A 0.4 | 12.2 | 0.5939 | 0.3 | 0.21 | ol | 48 | 0.00403 | LV
94-AL1/15-ST1A 0.4 | 13.2 | 0.306 | 0.29 | 0.35 | ol | 94 | 0.00403 | LV
34-AL1/6-ST1A 10.0 | 9.7 | 0.8342 | 0.36 | 0.17 | ol | 34 | 0.00403 | MV
48-AL1/8-ST1A 10.0 | 10.1 | 0.5939 | 0.35 | 0.21 | ol | 48 | 0.00403 | MV
70-AL1/11-ST1A 10.0 | 10.4 | 0.4132 | 0.339 | 0.29 | ol | 70 | 0.00403 | MV
94-AL1/15-ST1A 10.0 | 10.75 | 0.306 | 0.33 | 0.35 | ol | 94 | 0.00403 | MV
122-AL1/20-ST1A 10.0 | 11.1 | 0.2376 | 0.323 | 0.41 | ol | 122 | 0.00403 | MV
149-AL1/24-ST1A 10.0 | 11.25 | 0.194 | 0.315 | 0.47 | ol | 149 | 0.00403 | MV
34-AL1/6-ST1A 20.0 | 9.15 | 0.8342 | 0.382 | 0.17 | ol | 34 | 0.00403 | MV
48-AL1/8-ST1A 20.0 | 9.5 | 0.5939 | 0.372 | 0.21 | ol | 48 | 0.00403 | MV
70-AL1/11-ST1A 20.0 | 9.7 | 0.4132 | 0.36 | 0.29 | ol | 70 | 0.00403 | MV
94-AL1/15-ST1A 20.0 | 10 | 0.306 | 0.35 | 0.35 | ol | 94 | 0.00403 | MV
122-AL1/20-ST1A 20.0 | 10.3 | 0.2376 | 0.344 | 0.41 | ol | 122 | 0.00403 | MV
149-AL1/24-ST1A 20.0 | 10.5 | 0.194 | 0.337 | 0.47 | ol | 149 | 0.00403 | MV
184-AL1/30-ST1A 20.0 | 10.75 | 0.1571 | 0.33 | 0.535 | ol | 184 | 0.00403 | MV
243-AL1/39-ST1A 20.0 | 11 | 0.1188 | 0.32 | 0.645 | ol | 243 | 0.00403 | MV
48-AL1/8-ST1A 110.0 | 8 | 0.5939 | 0.46 | 0.21 | ol | 48 | 0.00403 | HV
70-AL1/11-ST1A 110.0 | 8.4 | 0.4132 | 0.45 | 0.29 | ol | 70 | 0.00403 | HV
94-AL1/15-ST1A 110.0 | 8.65 | 0.306 | 0.44 | 0.35 | ol | 94 | 0.00403 | HV
122-AL1/20-ST1A 110.0 | 8.5 | 0.2376 | 0.43 | 0.41 | ol | 122 | 0.00403 | HV
149-AL1/24-ST1A 110.0 | 8.75 | 0.194 | 0.41 | 0.47 | ol | 149 | 0.00403 | HV
184-AL1/30-ST1A 110.0 | 8.8 | 0.1571 | 0.4 | 0.535 | ol | 184 | 0.00403 | HV
243-AL1/39-ST1A 110.0 | 9 | 0.1188 | 0.39 | 0.645 | ol | 243 | 0.00403 | HV
305-AL1/39-ST1A 110.0 | 9.2 | 0.0949 | 0.38 | 0.74 | ol | 305 | 0.00403 | HV
490-AL1/64-ST1A 110.0 | 9.75 | 0.059 | 0.37 | 0.96 | ol | 490 | 0.00403 | HV
679-AL1/86-ST1A 110.0 | 9.95 | 0.042 | 0.36 | 1.15 | ol | 679 | 0.00403 | HV
490-AL1/64-ST1A 220.0 | 10 | 0.059 | 0.285 | 0.96 | ol | 490 | 0.00403 | HV
679-AL1/86-ST1A 220.0 | 11.7 | 0.042 | 0.275 | 1.15 | ol | 679 | 0.00403 | HV
490-AL1/64-ST1A 380.0 | 11 | 0.059 | 0.253 | 0.96 | ol | 490 | 0.00403 | HV
679-AL1/86-ST1A 380.0 | 14.6 | 0.042 | 0.25 | 1.15 | ol | 679 | 0.00403 | HV

## trafo_std_types
| i0_percent | pfe_kw | vkr_percent | sn_mva | vn_lv_kv | vn_hv_kv | vk_percent | shift_degree | vector_group | tap_side | tap_neutral | tap_min | tap_max | tap_step_degree | tap_step_percent | tap_phase_shifter
160 MVA 380/110 kV | 0.06 | 60 | 0.25 | 160 | 110 | 380 | 12.2 | 0 | Yy0 | hv | 0 | -9 | 9 | 0 | 1.5 | FALSE
100 MVA 220/110 kV | 0.06 | 55 | 0.26 | 100 | 110 | 220 | 12 | 0 | Yy0 | hv | 0 | -9 | 9 | 0 | 1.5 | FALSE
63 MVA 110/20 kV | 0.04 | 22 | 0.32 | 63 | 20 | 110 | 18 | 150 | YNd5 | hv | 0 | -9 | 9 | 0 | 1.5 | FALSE
40 MVA 110/20 kV | 0.05 | 18 | 0.34 | 40 | 20 | 110 | 16.2 | 150 | YNd5 | hv | 0 | -9 | 9 | 0 | 1.5 | FALSE
25 MVA 110/20 kV | 0.07 | 14 | 0.41 | 25 | 20 | 110 | 12 | 150 | YNd5 | hv | 0 | -9 | 9 | 0 | 1.5 | FALSE
63 MVA 110/10 kV | 0.04 | 22 | 0.32 | 63 | 10 | 110 | 18 | 150 | YNd5 | hv | 0 | -9 | 9 | 0 | 1.5 | FALSE
40 MVA 110/10 kV | 0.05 | 18 | 0.34 | 40 | 10 | 110 | 16.2 | 150 | YNd5 | hv | 0 | -9 | 9 | 0 | 1.5 | FALSE
25 MVA 110/10 kV | 0.07 | 14 | 0.41 | 25 | 10 | 110 | 12 | 150 | YNd5 | hv | 0 | -9 | 9 | 0 | 1.5 | FALSE
0.25 MVA 20/0.4 kV | 0.32 | 0.8 | 1.44 | 0.25 | 0.4 | 20 | 6 | 150 | Yzn5 | hv | 0 | -2 | 2 | 0 | 2.5 | FALSE
0.4 MVA 20/0.4 kV | 0.3375 | 1.35 | 1.425 | 0.4 | 0.4 | 20 | 6 | 150 | Dyn5 | hv | 0 | -2 | 2 | 0 | 2.5 | FALSE
0.63 MVA 20/0.4 kV | 0.2619 | 1.65 | 1.206 | 0.63 | 0.4 | 20 | 6 | 150 | Dyn5 | hv | 0 | -2 | 2 | 0 | 2.5 | FALSE
0.25 MVA 10/0.4 kV | 0.24 | 0.6 | 1.2 | 0.25 | 0.4 | 10 | 4 | 150 | Dyn5 | hv | 0 | -2 | 2 | 0 | 2.5 | FALSE
0.4 MVA 10/0.4 kV | 0.2375 | 0.95 | 1.325 | 0.4 | 0.4 | 10 | 4 | 150 | Dyn5 | hv | 0 | -2 | 2 | 0 | 2.5 | FALSE
0.63 MVA 10/0.4 kV | 0.1873 | 1.18 | 1.0794 | 0.63 | 0.4 | 10 | 4 | 150 | Dyn5 | hv | 0 | -2 | 2 | 0 | 2.5 | FALSE

## trafo3w_std_types
| sn_hv_mva | sn_mv_mva | sn_lv_mva | vn_hv_kv | vn_mv_kv | vn_lv_kv | vk_hv_percent | vk_mv_percent | vk_lv_percent | vkr_hv_percent | vkr_mv_percent | vkr_lv_percent | pfe_kw | i0_percent | shift_mv_degree | shift_lv_degree | vector_group | tap_side | tap_neutral | tap_min | tap_max | tap_step_percent
63/25/38 MVA 110/20/10 kV | 63 | 25 | 38 | 110 | 20 | 10 | 10.4 | 10.4 | 10.4 | 0.28 | 0.32 | 0.35 | 35 | 0.89 | 0 | 0 | YN0yn0yn0 | hv | 0 | -10 | 10 | 1.2
63/25/38 MVA 110/10/10 kV | 63 | 25 | 38 | 110 | 10 | 10 | 10.4 | 10.4 | 10.4 | 0.28 | 0.32 | 0.35 | 35 | 0.89 | 0 | 0 | YN0yn0yn0 | hv | 0 | -10 | 10 | 1.2

## fuse_std_types
| fuse_type | i_rated_a | t_avg | t_min | t_total | x_avg | x_min | x_total
HV 100A | HV 100A | 100 | 0 | [10.0, 3.64, 0.854, 0.281, 0.1, 0.0531, 0.022, 0.01] | [10.0, 4.267, 1.21, 0.403, 0.1, 0.058, 0.022, 0.01] | 0 | [300.0, 350.0, 450.0, 550.0, 700.0, 850.0, 1200.0, 1752.0] | [600.0, 700.0, 900.0, 1150.0, 1665.0, 2000.0, 3000.0, 4313.0]
HV 10A | HV 10A | 10 | 0 | [10.0, 1675.0, 0.344, 0.156, 0.1, 0.0417, 0.0171, 0.01] | [10.0, 1.3, 0.3, 0.155, 0.1, 0.0555, 0.023, 0.01] | 0 | [30.0, 32.0, 35.0, 37.0, 39.0, 50.0, 70.0, 88.0] | [60.0, 70.0, 80.0, 87.0, 94.0, 110.0, 150.0, 216.0]
HV 125A | HV 125A | 125 | 0 | [10.0, 1.82, 0.344, 0.1, 0.0467, 0.0269, 0.01] | [10.0, 2.478, 0.426, 0.1, 0.0427, 0.0211, 0.01] | 0 | [375.0, 500.0, 700.0, 925.0, 1200.0, 1500.0, 2341.0] | [750.0, 1000.0, 1500.0, 2200.0, 3000.0, 4000.0, 5765.0]
HV 160A | HV 160A | 160 | 0 | [10.0, 4.15, 1.03, 0.198, 0.1, 0.051, 0.0172, 0.01] | [10.0, 2.3, 0.734, 0.274, 0.1, 0.046, 0.0177, 0.01] | 0 | [480.0, 550.0, 700.0, 1000.0, 1260.0, 1600.0, 2500.0, 3227.0] | [960.0, 1300.0, 1700.0, 2200.0, 2996.0, 4000.0, 6000.0, 7946.0]
HV 16A | HV 16A | 16 | 0 | [10.0, 0.352, 0.164, 0.1, 0.0649, 0.0342, 0.01] | [10.0, 2.34, 0.722, 0.181, 0.1, 0.055, 0.0296, 0.01] | 0 | [48.0, 60.0, 65.0, 71.0, 80.0, 100.0, 162.0] | [96.0, 110.0, 125.0, 150.0, 168.0, 200.0, 250.0, 398.0]
HV 200A | HV 200A | 200 | 0 | [10.0, 4.267, 1.21, 0.403, 0.1, 0.058, 0.022, 0.01] | [10.0, 3.73, 1.654, 0.328, 0.1, 0.0531, 0.019, 0.01] | 0 | [600.0, 700.0, 900.0, 1150.0, 1665.0, 2000.0, 3000.0, 4313.0] | [1200.0, 1500.0, 1800.0, 2700.0, 3960.0, 5000.0, 7500.0, 10620.0]
HV 20A | HV 20A | 20 | 0 | [10.0, 1.3, 0.3, 0.155, 0.1, 0.0555, 0.023, 0.01] | [10.0, 1.3, 0.161, 0.1, 0.0611, 0.0399, 0.0141, 0.01] | 0 | [60.0, 70.0, 80.0, 87.0, 94.0, 110.0, 150.0, 216.0] | [120.0, 150.0, 200.0, 223.0, 260.0, 300.0, 450.0, 532.0]
HV 25A | HV 25A | 25 | 0 | [10.0, 2.512, 0.833, 0.299, 0.1, 0.0372, 0.0223, 0.01] | [10.0, 3.125, 0.597, 0.198, 0.1, 0.0378, 0.022, 0.01] | 0 | [75.0, 82.0, 90.0, 100.0, 124.0, 170.0, 200.0, 289.0] | [150.0, 170.0, 210.0, 250.0, 294.0, 400.0, 500.0, 711.0]
HV 31.5A | HV 31.5A | 31.5 | 0 | [10.0, 2.34, 0.722, 0.181, 0.1, 0.055, 0.0296, 0.01] | [10.0, 2.84, 0.368, 0.164, 0.1, 0.0621, 0.0378, 0.0195, 0.01] | 0 | [95.0, 110.0, 125.0, 150.0, 165.0, 200.0, 250.0, 390.0] | [189.0, 220.0, 300.0, 350.0, 393.0, 450.0, 530.0, 700.0, 960.0]
HV 40A | HV 40A | 40 | 0 | [10.0, 1.3, 0.161, 0.1, 0.0611, 0.0399, 0.0141, 0.01] | [10.0, 2.05, 0.369, 0.198, 0.1, 0.051, 0.0298, 0.01] | 0 | [120.0, 150.0, 200.0, 223.0, 260.0, 300.0, 450.0, 532.0] | [240.0, 300.0, 400.0, 450.0, 530.0, 650.0, 800.0, 1311.0]
HV 50A | HV 50A | 50 | 0 | [10.0, 3.215, 0.597, 0.198, 0.1, 0.0378, 0.022, 0.01] | [10.0, 3.64, 0.854, 0.281, 0.1, 0.0531, 0.022, 0.01] | 0 | [150.0, 170.0, 210.0, 250.0, 294.0, 400.0, 500.0, 711.0] | [300.0, 350.0, 450.0, 550.0, 700.0, 850.0, 1200.0, 1752.0]
HV 6.3A | HV 6.3A | 6.3 | 0 | [10.0, 1.39, 0.344, 0.168, 0.1, 0.056, 0.0263, 0.01] | [10.0, 1.711, 0.516, 0.198, 0.1, 0.0634, 0.0303, 0.01] | 0 | [19.0, 19.5, 20.4, 20.8, 22.0, 25.0, 32.0, 48.0] | [38.0, 40.0, 43.0, 48.0, 53.0, 60.0, 75.0, 118.0]
HV 63A | HV 63A | 63 | 0 | [10.0, 2.84, 0.368, 0.164, 0.1, 0.0621, 0.0378, 0.0195, 0.01] | [10.0, 1.82, 0.344, 0.1, 0.0467, 0.0269, 0.01] | 0 | [189.0, 220.0, 300.0, 350.0, 393.0, 450.0, 530.0, 700.0, 961.0] | [378.0, 500.0, 700.0, 934.0, 1200.0, 1500.0, 2366.0]
HV 80A | HV 80A | 80 | 0 | [10.0, 2.05, 0.369, 0.198, 0.1, 0.051, 0.0298, 0.01] | [10.0, 4.15, 1.03, 0.198, 0.1, 0.051, 0.0172, 0.01] | 0 | [240.0, 300.0, 400.0, 450.0, 530.0, 650.0, 800.0, 1311.0] | [480.0, 550.0, 700.0, 1000.0, 1260.0, 1600.0, 2500.0, 3227.0]
Siemens NH-1-100 | Siemens NH-1-100 | 100 | [5400.0, 2000.0, 400.0, 20.0, 1.0, 0.2, 0.012, 0.004] | 0 | 0 | [150.0, 190.0, 250.0, 430.0, 900.0, 1250.0, 2700.0, 3600.0] | 0 | 0
Siemens NH-1-125 | Siemens NH-1-125 | 125 | [4800.0, 120.0, 7.0, 0.1, 0.004] | 0 | 0 | [180.0, 400.0, 740.0, 2000.0, 4250.0] | 0 | 0
Siemens NH-1-16 | Siemens NH-1-16 | 16 | [4000.0, 400.0, 2.0, 0.1, 0.04, 0.01] | 0 | 0 | [26.0, 35.0, 75.0, 150.0, 200.0, 300.0] | 0 | 0
Siemens NH-1-160 | Siemens NH-1-160 | 160 | [4800.0, 120.0, 7.0, 0.1, 0.004] | 0 | 0 | [210.0, 500.0, 900.0, 2300.0, 5000.0] | 0 | 0
Siemens NH-1-25 | Siemens NH-1-25 | 25 | [4000.0, 1000.0, 10.0, 0.2, 0.02, 0.01] | 0 | 0 | [40.0, 50.0, 100.0, 210.0, 400.0, 500.0] | 0 | 0
Siemens NH-1-50 | Siemens NH-1-50 | 50 | [4000.0, 40.0, 4.0, 1.0, 0.02, 0.01] | 0 | 0 | [86.0, 200.0, 300.0, 400.0, 1000.0, 1280.0] | 0 | 0
Siemens NH-1-63 | Siemens NH-1-63 | 63 | [4000.0, 100.0, 10.0, 2.0, 0.04, 0.01] | 0 | 0 | [100.0, 200.0, 300.0, 400.0, 1000.0, 1500.0] | 0 | 0
Siemens NH-1-80 | Siemens NH-1-80 | 80 | [4800.0, 120.0, 7.0, 0.1, 0.01] | 0 | 0 | [150.58, 250.0, 450.0, 1150.0, 2470.0] | 0 | 0
Siemens NH-2-1000 | Siemens NH-2-1000 | 1000 | [4800.0, 120.0, 7.0, 0.1, 0.004] | 0 | 0 | [1900.0, 3500.0, 8400.0, 24000.0, 52000.0] | 0 | 0
Siemens NH-2-200 | Siemens NH-2-200 | 200 | [4800.0, 120.0, 7.0, 0.1, 0.004] | 0 | 0 | [280.0, 650.0, 1200.0, 3000.0, 7000.0] | 0 | 0
Siemens NH-2-224 | Siemens NH-2-224 | 224 | [4800.0, 120.0, 7.0, 0.2, 0.04, 0.004] | 0 | 0 | [400.0, 750.0, 1453.0, 3025.0, 4315.0, 7600.0] | 0 | 0
Siemens NH-2-250 | Siemens NH-2-250 | 250 | [4800.0, 120.0, 7.0, 0.1, 0.004] | 0 | 0 | [450.0, 800.0, 1650.0, 4000.0, 8500.0] | 0 | 0
Siemens NH-2-315 | Siemens NH-2-315 | 315 | [4800.0, 120.0, 7.0, 0.1, 0.004] | 0 | 0 | [550.0, 920.0, 1900.0, 5000.0, 11000.0] | 0 | 0
Siemens NH-2-355 | Siemens NH-2-355 | 355 | [4800.0, 120.0, 6.0, 0.1, 0.004] | 0 | 0 | [650.0, 1116.27, 2350.0, 5840.0, 12790.0] | 0 | 0
Siemens NH-2-400 | Siemens NH-2-400 | 400 | [4800.0, 120.0, 7.0, 0.1, 0.004] | 0 | 0 | [720.0, 1350.0, 2800.0, 6500.0, 15000.0] | 0 | 0
Siemens NH-2-425 | Siemens NH-2-425 | 425 | [4800.0, 120.0, 7.0, 0.1, 0.004] | 0 | 0 | [850.0, 1500.0, 3050.0, 7500.0, 16500.0] | 0 | 0
Siemens NH-2-630 | Siemens NH-2-630 | 630 | [4800.0, 120.0, 7.0, 0.1, 0.004] | 0 | 0 | [1200.0, 2000.0, 4800.0, 12000.0, 26000.0] | 0 | 0

## dtypes
| element | column | dtype
0 | bus | name | object
1 | bus | vn_kv | float64
2 | bus | type | object
3 | bus | zone | object
4 | bus | in_service | bool
5 | load | name | object
6 | load | bus | uint32
7 | load | p_mw | float64
8 | load | q_mvar | float64
9 | load | const_z_percent | float64
10 | load | const_i_percent | float64
11 | load | sn_mva | float64
12 | load | scaling | float64
13 | load | in_service | bool
14 | load | type | object
15 | ext_grid | name | object
16 | ext_grid | bus | uint32
17 | ext_grid | vm_pu | float64
18 | ext_grid | va_degree | float64
19 | ext_grid | slack_weight | float64
20 | ext_grid | in_service | bool
21 | line | name | object
22 | line | std_type | object
23 | line | from_bus | uint32
24 | line | to_bus | uint32
25 | line | length_km | float64
26 | line | r_ohm_per_km | float64
27 | line | x_ohm_per_km | float64
28 | line | c_nf_per_km | float64
29 | line | g_us_per_km | float64
30 | line | max_i_ka | float64
31 | line | df | float64
32 | line | parallel | uint32
33 | line | type | object
34 | line | in_service | bool
35 | trafo | name | object
36 | trafo | std_type | object
37 | trafo | hv_bus | uint32
38 | trafo | lv_bus | uint32
39 | trafo | sn_mva | float64
40 | trafo | vn_hv_kv | float64
41 | trafo | vn_lv_kv | float64
42 | trafo | vk_percent | float64
43 | trafo | vkr_percent | float64
44 | trafo | pfe_kw | float64
45 | trafo | i0_percent | float64
46 | trafo | shift_degree | float64
47 | trafo | tap_side | object
48 | trafo | tap_neutral | int32
49 | trafo | tap_min | int32
50 | trafo | tap_max | int32
51 | trafo | tap_step_percent | float64
52 | trafo | tap_step_degree | float64
53 | trafo | tap_pos | int32
54 | trafo | tap_phase_shifter | bool
55 | trafo | parallel | uint32
56 | trafo | df | float64
57 | trafo | in_service | bool
58 | line_geodata | coords | object
59 | bus_geodata | x | float64
60 | bus_geodata | y | float64
61 | bus_geodata | coords | object

## parameters
| version | format_version | converged | OPF_converged | name | f_hz | sn_mva
0 | 2.14.6 | 2.14.0 | FALSE | FALSE |  | 50 | 1