## bus
| name | vn_kv | type | zone | in_service
0 | bus_LV_404-34_0_6_node_0 | 0.4 | n |  | TRUE
1 | bus_LV_404-34_0_6_node_1 | 0.4 | n |  | TRUE
2 | bus_LV_404-34_0_6_node_2 | 0.4 | n |  | TRUE
3 | bus_LV_404-34_0_6_node_4 | 0.4 | n |  | TRUE
4 | bus_LV_404-34_0_6_node_74 | 0.4 | n |  | TRUE
5 | bus_LV_404-34_0_6_node_3 | 0.4 | n |  | TRUE
6 | bus_LV_404-34_0_6_node_10 | 0.4 | n |  | TRUE
7 | bus_LV_404-34_0_6_node_102 | 0.4 | n |  | TRUE
8 | bus_LV_404-34_0_6_node_70 | 0.4 | n |  | TRUE
9 | bus_LV_404-34_0_6_node_73 | 0.4 | n |  | TRUE
10 | bus_LV_404-34_0_6_node_69 | 0.4 | n |  | TRUE
11 | bus_LV_404-34_0_6_node_75 | 0.4 | n |  | TRUE
12 | bus_LV_404-34_0_6_node_11 | 0.4 | n |  | TRUE
13 | bus_LV_404-34_0_6_node_12 | 0.4 | n |  | TRUE
14 | bus_LV_404-34_0_6_node_13 | 0.4 | n |  | TRUE
15 | bus_LV_404-34_0_6_node_5 | 0.4 | n |  | TRUE
16 | bus_LV_404-34_0_6_node_6 | 0.4 | n |  | TRUE
17 | bus_LV_404-34_0_6_node_7 | 0.4 | n |  | TRUE
18 | bus_LV_404-34_0_6_node_16 | 0.4 | n |  | TRUE
19 | bus_LV_404-34_0_6_node_8 | 0.4 | n |  | TRUE
20 | bus_LV_404-34_0_6_node_53 | 0.4 | n |  | TRUE
21 | bus_LV_404-34_0_6_node_23 | 0.4 | n |  | TRUE
22 | bus_LV_404-34_0_6_node_58 | 0.4 | n |  | TRUE
23 | bus_LV_404-34_0_6_node_65 | 0.4 | n |  | TRUE
24 | bus_LV_404-34_0_6_node_104 | 0.4 | n |  | TRUE
25 | bus_LV_404-34_0_6_node_51 | 0.4 | n |  | TRUE
26 | bus_LV_404-34_0_6_node_55 | 0.4 | n |  | TRUE
27 | bus_LV_404-34_0_6_node_19 | 0.4 | n |  | TRUE
28 | bus_LV_404-34_0_6_node_59 | 0.4 | n |  | TRUE
29 | bus_LV_404-34_0_6_node_60 | 0.4 | n |  | TRUE
30 | bus_LV_404-34_0_6_node_14 | 0.4 | n |  | TRUE
31 | bus_LV_404-34_0_6_node_17 | 0.4 | n |  | TRUE
32 | bus_LV_404-34_0_6_node_20 | 0.4 | n |  | TRUE
33 | bus_LV_404-34_0_6_node_37 | 0.4 | n |  | TRUE
34 | bus_LV_404-34_0_6_node_34 | 0.4 | n |  | TRUE
35 | bus_LV_404-34_0_6_node_22 | 0.4 | n |  | TRUE
36 | bus_LV_404-34_0_6_node_26 | 0.4 | n |  | TRUE
37 | bus_LV_404-34_0_6_node_35 | 0.4 | n |  | TRUE
38 | bus_LV_404-34_0_6_node_101 | 0.4 | n |  | TRUE
39 | bus_LV_404-34_0_6_node_30 | 0.4 | n |  | TRUE
40 | bus_LV_404-34_0_6_node_24 | 0.4 | n |  | TRUE
41 | bus_LV_404-34_0_6_node_36 | 0.4 | n |  | TRUE
42 | bus_LV_404-34_0_6_node_43 | 0.4 | n |  | TRUE
43 | bus_LV_404-34_0_6_node_25 | 0.4 | n |  | TRUE
44 | bus_LV_404-34_0_6_node_27 | 0.4 | n |  | TRUE
45 | bus_LV_404-34_0_6_node_28 | 0.4 | n |  | TRUE
46 | bus_LV_404-34_0_6_node_29 | 0.4 | n |  | TRUE
47 | bus_LV_404-34_0_6_node_42 | 0.4 | n |  | TRUE
48 | bus_LV_404-34_0_6_node_63 | 0.4 | n |  | TRUE
49 | bus_LV_404-34_0_6_node_33 | 0.4 | n |  | TRUE
50 | bus_LV_404-34_0_6_node_57 | 0.4 | n |  | TRUE
51 | bus_LV_404-34_0_6_node_40 | 0.4 | n |  | TRUE
52 | bus_LV_404-34_0_6_node_61 | 0.4 | n |  | TRUE
53 | bus_LV_404-34_0_6_node_38 | 0.4 | n |  | TRUE
54 | bus_LV_404-34_0_6_node_32 | 0.4 | n |  | TRUE
55 | bus_LV_404-34_0_6_node_31 | 0.4 | n |  | TRUE
56 | bus_LV_404-34_0_6_node_91 | 0.4 | n |  | TRUE
57 | bus_LV_404-34_0_6_node_39 | 0.4 | n |  | TRUE
58 | bus_LV_404-34_0_6_node_41 | 0.4 | n |  | TRUE
59 | bus_LV_404-34_0_6_node_56 | 0.4 | n |  | TRUE
60 | bus_LV_404-34_0_6_node_92 | 0.4 | n |  | TRUE
61 | bus_LV_404-34_0_6_node_44 | 0.4 | n |  | TRUE
62 | bus_LV_404-34_0_6_node_46 | 0.4 | n |  | TRUE
63 | bus_LV_404-34_0_6_node_48 | 0.4 | n |  | TRUE
64 | bus_LV_404-34_0_6_node_49 | 0.4 | n |  | TRUE
65 | bus_LV_404-34_0_6_node_50 | 0.4 | n |  | TRUE
66 | bus_LV_404-34_0_6_node_103 | 0.4 | n |  | TRUE
67 | bus_LV_404-34_0_6_node_52 | 0.4 | n |  | TRUE
68 | bus_LV_404-34_0_6_node_62 | 0.4 | n |  | TRUE
69 | bus_LV_404-34_0_6_node_64 | 0.4 | n |  | TRUE
70 | bus_LV_404-34_0_6_node_66 | 0.4 | n |  | TRUE
71 | bus_LV_404-34_0_6_node_67 | 0.4 | n |  | TRUE
72 | bus_LV_404-34_0_6_node_68 | 0.4 | n |  | TRUE
73 | bus_LV_404-34_0_6_node_71 | 0.4 | n |  | TRUE
74 | bus_LV_404-34_0_6_node_72 | 0.4 | n |  | TRUE
75 | bus_LV_404-34_0_6_node_77 | 0.4 | n |  | TRUE
76 | bus_LV_404-34_0_6_node_90 | 0.4 | n |  | TRUE
77 | bus_LV_404-34_0_6_node_76 | 0.4 | n |  | TRUE
78 | bus_LV_404-34_0_6_node_78 | 0.4 | n |  | TRUE
79 | bus_LV_404-34_0_6_node_83 | 0.4 | n |  | TRUE
80 | bus_LV_404-34_0_6_node_86 | 0.4 | n |  | TRUE
81 | bus_LV_404-34_0_6_node_85 | 0.4 | n |  | TRUE
82 | bus_LV_404-34_0_6_node_87 | 0.4 | n |  | TRUE
83 | bus_LV_404-34_0_6_node_79 | 0.4 | n |  | TRUE
84 | bus_LV_404-34_0_6_node_80 | 0.4 | n |  | TRUE
85 | bus_LV_404-34_0_6_node_82 | 0.4 | n |  | TRUE
86 | bus_LV_404-34_0_6_node_84 | 0.4 | n |  | TRUE
87 | bus_LV_404-34_0_6_node_88 | 0.4 | n |  | TRUE
88 | bus_LV_404-34_0_6_node_89 | 0.4 | n |  | TRUE
89 | bus_LV_404-34_0_6_node_100 | 0.4 | n |  | TRUE
90 | bus_LV_404-34_0_6_node_94 | 0.4 | n |  | TRUE
91 | bus_LV_404-34_0_6_node_93 | 0.4 | n |  | TRUE
92 | bus_LV_404-34_0_6_node_95 | 0.4 | n |  | TRUE
93 | bus_LV_404-34_0_6_node_96 | 0.4 | n |  | TRUE
94 | bus_LV_404-34_0_6_node_97 | 0.4 | n |  | TRUE
95 | bus_LV_404-34_0_6_node_98 | 0.4 | n |  | TRUE
96 | bus_LV_404-34_0_6_node_99 | 0.4 | n |  | TRUE
97 | bus_MV_431_0_node_74 | 20 | n |  | TRUE

## load
| name | bus | p_mw | q_mvar | const_z_percent | const_i_percent | sn_mva | scaling | in_service | type
0 | LV_404-34_0_6_load_0 | 0 | 0.0049303 | 0.0012357 | 0 | 0 |  | 1 | TRUE | wye
1 | LV_404-34_0_6_load_74 | 4 | 0.0019781 | 0.00049577 | 0 | 0 |  | 1 | TRUE | wye
2 | LV_404-34_0_6_load_10 | 6 | 0.0059549 | 0.0014924 | 0 | 0 |  | 1 | TRUE | wye
3 | LV_404-34_0_6_load_102 | 7 | 0.010926 | 0.0027383 | 0 | 0 |  | 1 | TRUE | wye
4 | LV_404-34_0_6_load_69 | 10 | 0.0025808 | 0.0006468 | 0 | 0 |  | 1 | TRUE | wye
5 | LV_404-34_0_6_load_75 | 11 | 0.0044262 | 0.0011093 | 0 | 0 |  | 1 | TRUE | wye
6 | LV_404-34_0_6_load_13 | 14 | 0.051158 | 0.012822 | 0 | 0 |  | 1 | TRUE | wye
7 | LV_404-34_0_6_load_5 | 15 | 0.048641 | 0.012191 | 0 | 0 |  | 1 | TRUE | wye
8 | LV_404-34_0_6_load_7 | 17 | 0.0050516 | 0.0012661 | 0 | 0 |  | 1 | TRUE | wye
9 | LV_404-34_0_6_load_58 | 22 | 0.00092787 | 0.00023255 | 0 | 0 |  | 1 | TRUE | wye
10 | LV_404-34_0_6_load_104 | 24 | 0.0040898 | 0.001025 | 0 | 0 |  | 1 | TRUE | wye
11 | LV_404-34_0_6_load_55 | 26 | 0.021707 | 0.0054404 | 0 | 0 |  | 1 | TRUE | wye
12 | LV_404-34_0_6_load_59 | 28 | 0.00079588 | 0.00019947 | 0 | 0 |  | 1 | TRUE | wye
13 | LV_404-34_0_6_load_60 | 29 | 0.0022367 | 0.00056056 | 0 | 0 |  | 1 | TRUE | wye
14 | LV_404-34_0_6_load_14 | 30 | 0.0032782 | 0.00082159 | 0 | 0 |  | 1 | TRUE | wye
15 | LV_404-34_0_6_load_17 | 31 | 0.026045 | 0.0065274 | 0 | 0 |  | 1 | TRUE | wye
16 | LV_404-34_0_6_load_34 | 34 | 0.01295 | 0.0032456 | 0 | 0 |  | 1 | TRUE | wye
17 | LV_404-34_0_6_load_26 | 36 | 0.0028575 | 0.00071615 | 0 | 0 |  | 1 | TRUE | wye
18 | LV_404-34_0_6_load_101 | 38 | 0.0053017 | 0.0013287 | 0 | 0 |  | 1 | TRUE | wye
19 | LV_404-34_0_6_load_30 | 39 | 0.0028585 | 0.0007164 | 0 | 0 |  | 1 | TRUE | wye
20 | LV_404-34_0_6_load_24 | 40 | 0.0043375 | 0.0010871 | 0 | 0 |  | 1 | TRUE | wye
21 | LV_404-34_0_6_load_27 | 44 | 0.0039014 | 0.0009778 | 0 | 0 |  | 1 | TRUE | wye
22 | LV_404-34_0_6_load_28 | 45 | 0.0019808 | 0.00049644 | 0 | 0 |  | 1 | TRUE | wye
23 | LV_404-34_0_6_load_29 | 46 | 0.0049187 | 0.0012327 | 0 | 0 |  | 1 | TRUE | wye
24 | LV_404-34_0_6_load_63 | 48 | 0.0029656 | 0.00074324 | 0 | 0 |  | 1 | TRUE | wye
25 | LV_404-34_0_6_load_57 | 50 | 0.0053396 | 0.0013382 | 0 | 0 |  | 1 | TRUE | wye
26 | LV_404-34_0_6_load_61 | 52 | 0.0028417 | 0.0007122 | 0 | 0 |  | 1 | TRUE | wye
27 | LV_404-34_0_6_load_38 | 53 | 0.0054161 | 0.0013574 | 0 | 0 |  | 1 | TRUE | wye
28 | LV_404-34_0_6_load_32 | 54 | 0.0065834 | 0.00165 | 0 | 0 |  | 1 | TRUE | wye
29 | LV_404-34_0_6_load_31 | 55 | 0.0039675 | 0.00099434 | 0 | 0 |  | 1 | TRUE | wye
30 | LV_404-34_0_6_load_91 | 56 | 0.0051954 | 0.0013021 | 0 | 0 |  | 1 | TRUE | wye
31 | LV_404-34_0_6_load_39 | 57 | 0.0060385 | 0.0015134 | 0 | 0 |  | 1 | TRUE | wye
32 | LV_404-34_0_6_load_41 | 58 | 0.033854 | 0.0084845 | 0 | 0 |  | 1 | TRUE | wye
33 | LV_404-34_0_6_load_56 | 59 | 0.0073887 | 0.0018518 | 0 | 0 |  | 1 | TRUE | wye
34 | LV_404-34_0_6_load_44 | 61 | 0.0088175 | 0.0022099 | 0 | 0 |  | 1 | TRUE | wye
35 | LV_404-34_0_6_load_48 | 63 | 0.0017696 | 0.0004435 | 0 | 0 |  | 1 | TRUE | wye
36 | LV_404-34_0_6_load_49 | 64 | 0.004543 | 0.0011386 | 0 | 0 |  | 1 | TRUE | wye
37 | LV_404-34_0_6_load_50 | 65 | 0.00293 | 0.00073433 | 0 | 0 |  | 1 | TRUE | wye
38 | LV_404-34_0_6_load_103 | 66 | 0.0099988 | 0.0025059 | 0 | 0 |  | 1 | TRUE | wye
39 | LV_404-34_0_6_load_52 | 67 | 0.0054721 | 0.0013714 | 0 | 0 |  | 1 | TRUE | wye
40 | LV_404-34_0_6_load_62 | 68 | 0.0034491 | 0.00086442 | 0 | 0 |  | 1 | TRUE | wye
41 | LV_404-34_0_6_load_64 | 69 | 0.0025291 | 0.00063386 | 0 | 0 |  | 1 | TRUE | wye
42 | LV_404-34_0_6_load_67 | 71 | 0.0021887 | 0.00054855 | 0 | 0 |  | 1 | TRUE | wye
43 | LV_404-34_0_6_load_68 | 72 | 0.002698 | 0.00067619 | 0 | 0 |  | 1 | TRUE | wye
44 | LV_404-34_0_6_load_71 | 73 | 0.0042673 | 0.0010695 | 0 | 0 |  | 1 | TRUE | wye
45 | LV_404-34_0_6_load_72 | 74 | 0.0027939 | 0.00070021 | 0 | 0 |  | 1 | TRUE | wye
46 | LV_404-34_0_6_load_77 | 75 | 0.0068607 | 0.0017194 | 0 | 0 |  | 1 | TRUE | wye
47 | LV_404-34_0_6_load_90 | 76 | 0.004397 | 0.001102 | 0 | 0 |  | 1 | TRUE | wye
48 | LV_404-34_0_6_load_76 | 77 | 0.0026278 | 0.0006586 | 0 | 0 |  | 1 | TRUE | wye
49 | LV_404-34_0_6_load_86 | 80 | 0.0027514 | 0.00068957 | 0 | 0 |  | 1 | TRUE | wye
50 | LV_404-34_0_6_load_85 | 81 | 0.0027291 | 0.00068397 | 0 | 0 |  | 1 | TRUE | wye
51 | LV_404-34_0_6_load_87 | 82 | 0.0029683 | 0.00074393 | 0 | 0 |  | 1 | TRUE | wye
52 | LV_404-34_0_6_load_79 | 83 | 0.0031588 | 0.00079167 | 0 | 0 |  | 1 | TRUE | wye
53 | LV_404-34_0_6_load_80 | 84 | 0.0023569 | 0.00059069 | 0 | 0 |  | 1 | TRUE | wye
54 | LV_404-34_0_6_load_82 | 85 | 0.00081139 | 0.00020335 | 0 | 0 |  | 1 | TRUE | wye
55 | LV_404-34_0_6_load_84 | 86 | 0.0020829 | 0.00052202 | 0 | 0 |  | 1 | TRUE | wye
56 | LV_404-34_0_6_load_88 | 87 | 0.0016881 | 0.00042308 | 0 | 0 |  | 1 | TRUE | wye
57 | LV_404-34_0_6_load_89 | 88 | 0.0024511 | 0.0006143 | 0 | 0 |  | 1 | TRUE | wye
58 | LV_404-34_0_6_load_100 | 89 | 0.0022083 | 0.00055346 | 0 | 0 |  | 1 | TRUE | wye
59 | LV_404-34_0_6_load_94 | 90 | 0.0063838 | 0.0015999 | 0 | 0 |  | 1 | TRUE | wye
60 | LV_404-34_0_6_load_93 | 91 | 0.0054173 | 0.0013577 | 0 | 0 |  | 1 | TRUE | wye
61 | LV_404-34_0_6_load_96 | 93 | 0.0036559 | 0.00091626 | 0 | 0 |  | 1 | TRUE | wye
62 | LV_404-34_0_6_load_97 | 94 | 0.0030497 | 0.00076432 | 0 | 0 |  | 1 | TRUE | wye
63 | LV_404-34_0_6_load_98 | 95 | 0.007365 | 0.0018458 | 0 | 0 |  | 1 | TRUE | wye
64 | LV_404-34_0_6_load_99 | 96 | 0.0032174 | 0.00080636 | 0 | 0 |  | 1 | TRUE | wye

## ext_grid
| name | bus | vm_pu | va_degree | slack_weight | in_service
0 |  | 29 | 1 | 0 | 1 | TRUE

## line
| name | std_type | from_bus | to_bus | length_km | r_ohm_per_km | x_ohm_per_km | c_nf_per_km | g_us_per_km | max_i_ka | df | parallel | type | in_service
0 | LV_404-34_0_6_line_0 |  | 0 | 1 | 0.080169 | 0.125 | 0.08 | 261 | 0 | 0.364 | 1 | 1 | cs | TRUE
1 | LV_404-34_0_6_line_1 |  | 1 | 2 | 0.067782 | 0.125 | 0.08 | 261 | 0 | 0.364 | 1 | 1 | cs | TRUE
2 | LV_404-34_0_6_line_2 |  | 2 | 3 | 0.006083 | 0.125 | 0.08 | 261 | 0 | 0.364 | 1 | 1 | cs | TRUE
3 | LV_404-34_0_6_line_3 |  | 2 | 4 | 0.035569 | 0.125 | 0.08 | 261 | 0 | 0.364 | 1 | 1 | cs | TRUE
4 | LV_404-34_0_6_line_4 |  | 3 | 7 | 0.02186 | 0.125 | 0.08 | 261 | 0 | 0.364 | 1 | 4 | cs | TRUE
5 | LV_404-34_0_6_line_5 |  | 3 | 5 | 0.071367 | 0.125 | 0.08 | 261 | 0 | 0.364 | 1 | 4 | cs | TRUE
6 | LV_404-34_0_6_line_6 |  | 4 | 11 | 0.021571 | 0.125 | 0.08 | 261 | 0 | 0.364 | 1 | 1 | cs | TRUE
7 | LV_404-34_0_6_line_7 |  | 5 | 6 | 0.0402 | 0.125 | 0.08 | 261 | 0 | 0.364 | 1 | 4 | cs | TRUE
8 | LV_404-34_0_6_line_8 |  | 6 | 12 | 0.030326 | 0.125 | 0.08 | 261 | 0 | 0.364 | 1 | 2 | cs | TRUE
9 | LV_404-34_0_6_line_9 |  | 7 | 9 | 0.0031512 | 0.125 | 0.08 | 261 | 0 | 0.364 | 1 | 4 | cs | TRUE
10 | LV_404-34_0_6_line_10 |  | 8 | 9 | 0.008812 | 0.125 | 0.08 | 261 | 0 | 0.364 | 1 | 4 | cs | TRUE
11 | LV_404-34_0_6_line_11 |  | 8 | 10 | 0.0042145 | 0.125 | 0.08 | 261 | 0 | 0.364 | 1 | 4 | cs | TRUE
12 | LV_404-34_0_6_line_12 |  | 10 | 71 | 0.043182 | 0.125 | 0.08 | 261 | 0 | 0.364 | 1 | 4 | cs | TRUE
13 | LV_404-34_0_6_line_13 |  | 11 | 77 | 0.033258 | 0.125 | 0.08 | 261 | 0 | 0.364 | 1 | 1 | cs | TRUE
14 | LV_404-34_0_6_line_14 |  | 12 | 13 | 0.02426 | 0.125 | 0.08 | 261 | 0 | 0.364 | 1 | 1 | cs | TRUE
15 | LV_404-34_0_6_line_15 |  | 13 | 14 | 0.03484 | 0.125 | 0.08 | 261 | 0 | 0.364 | 1 | 1 | cs | TRUE
16 | LV_404-34_0_6_line_16 |  | 14 | 30 | 0.034236 | 0.125 | 0.08 | 261 | 0 | 0.364 | 1 | 1 | cs | TRUE
17 | LV_404-34_0_6_line_17 |  | 15 | 16 | 0.094717 | 0.125 | 0.08 | 261 | 0 | 0.364 | 1 | 1 | cs | TRUE
18 | LV_404-34_0_6_line_18 |  | 16 | 17 | 0.0083042 | 0.125 | 0.08 | 261 | 0 | 0.364 | 1 | 1 | cs | TRUE
19 | LV_404-34_0_6_line_19 |  | 17 | 18 | 0.046459 | 0.125 | 0.08 | 261 | 0 | 0.364 | 1 | 1 | cs | TRUE
20 | LV_404-34_0_6_line_20 |  | 18 | 23 | 0.053481 | 0.125 | 0.08 | 261 | 0 | 0.364 | 1 | 1 | cs | TRUE
21 | LV_404-34_0_6_line_21 |  | 19 | 20 | 0.10811 | 0.125 | 0.08 | 261 | 0 | 0.364 | 1 | 1 | cs | TRUE
22 | LV_404-34_0_6_line_22 |  | 19 | 21 | 0.047978 | 0.125 | 0.08 | 261 | 0 | 0.364 | 1 | 4 | cs | TRUE
23 | LV_404-34_0_6_line_23 |  | 19 | 22 | 0.038545 | 0.125 | 0.08 | 261 | 0 | 0.364 | 1 | 4 | cs | TRUE
24 | LV_404-34_0_6_line_24 |  | 20 | 24 | 0.01711 | 0.125 | 0.08 | 261 | 0 | 0.364 | 1 | 1 | cs | TRUE
25 | LV_404-34_0_6_line_25 |  | 20 | 25 | 0.035795 | 0.125 | 0.08 | 261 | 0 | 0.364 | 1 | 1 | cs | TRUE
26 | LV_404-34_0_6_line_26 |  | 21 | 26 | 0.0027858 | 0.125 | 0.08 | 261 | 0 | 0.364 | 1 | 4 | cs | TRUE
27 | LV_404-34_0_6_line_27 |  | 21 | 27 | 0.017886 | 0.125 | 0.08 | 261 | 0 | 0.364 | 1 | 1 | cs | TRUE
28 | LV_404-34_0_6_line_28 |  | 22 | 28 | 0.016506 | 0.125 | 0.08 | 261 | 0 | 0.364 | 1 | 4 | cs | TRUE
29 | LV_404-34_0_6_line_29 |  | 23 | 29 | 0.032244 | 0.125 | 0.08 | 261 | 0 | 0.364 | 1 | 1 | cs | TRUE
30 | LV_404-34_0_6_line_30 |  | 24 | 66 | 0.019791 | 0.125 | 0.08 | 261 | 0 | 0.364 | 1 | 1 | cs | TRUE
31 | LV_404-34_0_6_line_31 |  | 25 | 67 | 0.030801 | 0.125 | 0.08 | 261 | 0 | 0.364 | 1 | 1 | cs | TRUE
32 | LV_404-34_0_6_line_32 |  | 25 | 65 | 0.018196 | 0.125 | 0.08 | 261 | 0 | 0.364 | 1 | 1 | cs | TRUE
33 | LV_404-34_0_6_line_33 |  | 26 | 42 | 0.022167 | 0.125 | 0.08 | 261 | 0 | 0.364 | 1 | 4 | cs | TRUE
34 | LV_404-34_0_6_line_34 |  | 27 | 31 | 0.04466 | 0.125 | 0.08 | 261 | 0 | 0.364 | 1 | 1 | cs | TRUE
35 | LV_404-34_0_6_line_35 |  | 28 | 29 | 0.019386 | 0.125 | 0.08 | 261 | 0 | 0.364 | 1 | 4 | cs | TRUE
36 | LV_404-34_0_6_line_36 |  | 32 | 33 | 0.012141 | 0.125 | 0.08 | 261 | 0 | 0.364 | 1 | 1 | cs | TRUE
37 | LV_404-34_0_6_line_37 |  | 32 | 34 | 0.02423 | 0.125 | 0.08 | 261 | 0 | 0.364 | 1 | 1 | cs | TRUE
38 | LV_404-34_0_6_line_38 |  | 33 | 38 | 0.0098777 | 0.125 | 0.08 | 261 | 0 | 0.364 | 1 | 1 | cs | TRUE
39 | LV_404-34_0_6_line_39 |  | 34 | 37 | 0.025288 | 0.125 | 0.08 | 261 | 0 | 0.364 | 1 | 1 | cs | TRUE
40 | LV_404-34_0_6_line_40 |  | 35 | 36 | 0.02502 | 0.125 | 0.08 | 261 | 0 | 0.364 | 1 | 1 | cs | TRUE
41 | LV_404-34_0_6_line_41 |  | 35 | 37 | 0.023665 | 0.125 | 0.08 | 261 | 0 | 0.364 | 1 | 1 | cs | TRUE
42 | LV_404-34_0_6_line_42 |  | 36 | 40 | 0.029302 | 0.125 | 0.08 | 261 | 0 | 0.364 | 1 | 1 | cs | TRUE
43 | LV_404-34_0_6_line_43 |  | 36 | 39 | 0.010147 | 0.125 | 0.08 | 261 | 0 | 0.364 | 1 | 1 | cs | TRUE
44 | LV_404-34_0_6_line_44 |  | 37 | 41 | 0.009417 | 0.125 | 0.08 | 261 | 0 | 0.364 | 1 | 1 | cs | TRUE
45 | LV_404-34_0_6_line_45 |  | 38 | 58 | 0.0039792 | 0.125 | 0.08 | 261 | 0 | 0.364 | 1 | 1 | cs | TRUE
46 | LV_404-34_0_6_line_46 |  | 41 | 57 | 0.01292 | 0.125 | 0.08 | 261 | 0 | 0.364 | 1 | 1 | cs | TRUE
47 | LV_404-34_0_6_line_47 |  | 42 | 59 | 0.008203 | 0.125 | 0.08 | 261 | 0 | 0.364 | 1 | 4 | cs | TRUE
48 | LV_404-34_0_6_line_48 |  | 43 | 44 | 0.026917 | 0.125 | 0.08 | 261 | 0 | 0.364 | 1 | 4 | cs | TRUE
49 | LV_404-34_0_6_line_49 |  | 43 | 45 | 0.033269 | 0.125 | 0.08 | 261 | 0 | 0.364 | 1 | 4 | cs | TRUE
50 | LV_404-34_0_6_line_50 |  | 43 | 46 | 0.016632 | 0.125 | 0.08 | 261 | 0 | 0.364 | 1 | 1 | cs | TRUE
51 | LV_404-34_0_6_line_51 |  | 44 | 47 | 0.0047406 | 0.125 | 0.08 | 261 | 0 | 0.364 | 1 | 4 | cs | TRUE
52 | LV_404-34_0_6_line_52 |  | 45 | 48 | 0.021594 | 0.125 | 0.08 | 261 | 0 | 0.364 | 1 | 4 | cs | TRUE
53 | LV_404-34_0_6_line_53 |  | 46 | 49 | 0.03124 | 0.125 | 0.08 | 261 | 0 | 0.364 | 1 | 1 | cs | TRUE
54 | LV_404-34_0_6_line_54 |  | 47 | 50 | 0.025873 | 0.125 | 0.08 | 261 | 0 | 0.364 | 1 | 4 | cs | TRUE
55 | LV_404-34_0_6_line_55 |  | 47 | 51 | 0.020915 | 0.125 | 0.08 | 261 | 0 | 0.364 | 1 | 1 | cs | TRUE
56 | LV_404-34_0_6_line_56 |  | 48 | 52 | 0.0047093 | 0.125 | 0.08 | 261 | 0 | 0.364 | 1 | 4 | cs | TRUE
57 | LV_404-34_0_6_line_57 |  | 49 | 53 | 0.0052849 | 0.125 | 0.08 | 261 | 0 | 0.364 | 1 | 1 | cs | TRUE
58 | LV_404-34_0_6_line_58 |  | 49 | 54 | 0.033035 | 0.125 | 0.08 | 261 | 0 | 0.364 | 1 | 1 | cs | TRUE
59 | LV_404-34_0_6_line_59 |  | 50 | 59 | 0.026198 | 0.125 | 0.08 | 261 | 0 | 0.364 | 1 | 4 | cs | TRUE
60 | LV_404-34_0_6_line_60 |  | 51 | 57 | 0.018356 | 0.125 | 0.08 | 261 | 0 | 0.364 | 1 | 1 | cs | TRUE
61 | LV_404-34_0_6_line_61 |  | 52 | 68 | 0.0051385 | 0.125 | 0.08 | 261 | 0 | 0.364 | 1 | 4 | cs | TRUE
62 | LV_404-34_0_6_line_62 |  | 53 | 56 | 0.028918 | 0.125 | 0.08 | 261 | 0 | 0.364 | 1 | 1 | cs | TRUE
63 | LV_404-34_0_6_line_63 |  | 54 | 55 | 0.038726 | 0.125 | 0.08 | 261 | 0 | 0.364 | 1 | 1 | cs | TRUE
64 | LV_404-34_0_6_line_64 |  | 56 | 60 | 0.0164 | 0.125 | 0.08 | 261 | 0 | 0.364 | 1 | 1 | cs | TRUE
65 | LV_404-34_0_6_line_65 |  | 60 | 91 | 0.016202 | 0.125 | 0.08 | 261 | 0 | 0.364 | 1 | 1 | cs | TRUE
66 | LV_404-34_0_6_line_66 |  | 61 | 62 | 0.031171 | 0.125 | 0.08 | 261 | 0 | 0.364 | 1 | 1 | cs | TRUE
67 | LV_404-34_0_6_line_67 |  | 62 | 63 | 0.020733 | 0.125 | 0.08 | 261 | 0 | 0.364 | 1 | 1 | cs | TRUE
68 | LV_404-34_0_6_line_68 |  | 62 | 64 | 0.03017 | 0.125 | 0.08 | 261 | 0 | 0.364 | 1 | 1 | cs | TRUE
69 | LV_404-34_0_6_line_69 |  | 63 | 65 | 0.030307 | 0.125 | 0.08 | 261 | 0 | 0.364 | 1 | 1 | cs | TRUE
70 | LV_404-34_0_6_line_70 |  | 68 | 69 | 0.019128 | 0.125 | 0.08 | 261 | 0 | 0.364 | 1 | 4 | cs | TRUE
71 | LV_404-34_0_6_line_71 |  | 69 | 70 | 0.031605 | 0.125 | 0.08 | 261 | 0 | 0.364 | 1 | 4 | cs | TRUE
72 | LV_404-34_0_6_line_72 |  | 70 | 71 | 0.001337 | 0.125 | 0.08 | 261 | 0 | 0.364 | 1 | 4 | cs | TRUE
73 | LV_404-34_0_6_line_73 |  | 70 | 72 | 0.012513 | 0.125 | 0.08 | 261 | 0 | 0.364 | 1 | 1 | cs | TRUE
74 | LV_404-34_0_6_line_74 |  | 72 | 73 | 0.018549 | 0.125 | 0.08 | 261 | 0 | 0.364 | 1 | 1 | cs | TRUE
75 | LV_404-34_0_6_line_75 |  | 73 | 74 | 0.018197 | 0.125 | 0.08 | 261 | 0 | 0.364 | 1 | 1 | cs | TRUE
76 | LV_404-34_0_6_line_76 |  | 74 | 75 | 0.011367 | 0.125 | 0.08 | 261 | 0 | 0.364 | 1 | 1 | cs | TRUE
77 | LV_404-34_0_6_line_77 |  | 75 | 76 | 0.033432 | 0.125 | 0.08 | 261 | 0 | 0.364 | 1 | 1 | cs | TRUE
78 | LV_404-34_0_6_line_78 |  | 77 | 78 | 0.037759 | 0.125 | 0.08 | 261 | 0 | 0.364 | 1 | 1 | cs | TRUE
79 | LV_404-34_0_6_line_79 |  | 78 | 79 | 0.023931 | 0.125 | 0.08 | 261 | 0 | 0.364 | 1 | 1 | cs | TRUE
80 | LV_404-34_0_6_line_80 |  | 78 | 80 | 0.029053 | 0.125 | 0.08 | 261 | 0 | 0.364 | 1 | 1 | cs | TRUE
81 | LV_404-34_0_6_line_81 |  | 79 | 81 | 0.014914 | 0.125 | 0.08 | 261 | 0 | 0.364 | 1 | 1 | cs | TRUE
82 | LV_404-34_0_6_line_82 |  | 80 | 82 | 0.0041866 | 0.125 | 0.08 | 261 | 0 | 0.364 | 1 | 1 | cs | TRUE
83 | LV_404-34_0_6_line_83 |  | 81 | 86 | 0.00010007 | 0.125 | 0.08 | 261 | 0 | 0.364 | 1 | 1 | cs | TRUE
84 | LV_404-34_0_6_line_84 |  | 82 | 87 | 0.031665 | 0.125 | 0.08 | 261 | 0 | 0.364 | 1 | 1 | cs | TRUE
85 | LV_404-34_0_6_line_85 |  | 83 | 84 | 0.0038111 | 0.125 | 0.08 | 261 | 0 | 0.364 | 1 | 1 | cs | TRUE
86 | LV_404-34_0_6_line_86 |  | 84 | 85 | 0.0083323 | 0.125 | 0.08 | 261 | 0 | 0.364 | 1 | 1 | cs | TRUE
87 | LV_404-34_0_6_line_87 |  | 85 | 86 | 0.032428 | 0.125 | 0.08 | 261 | 0 | 0.364 | 1 | 1 | cs | TRUE
88 | LV_404-34_0_6_line_88 |  | 87 | 88 | 0.03307 | 0.125 | 0.08 | 261 | 0 | 0.364 | 1 | 1 | cs | TRUE
89 | LV_404-34_0_6_line_89 |  | 88 | 89 | 0.018029 | 0.125 | 0.08 | 261 | 0 | 0.364 | 1 | 1 | cs | TRUE
90 | LV_404-34_0_6_line_90 |  | 89 | 90 | 0.0019387 | 0.125 | 0.08 | 261 | 0 | 0.364 | 1 | 1 | cs | TRUE
91 | LV_404-34_0_6_line_91 |  | 91 | 92 | 0.016372 | 0.125 | 0.08 | 261 | 0 | 0.364 | 1 | 1 | cs | TRUE
92 | LV_404-34_0_6_line_92 |  | 92 | 93 | 0.020838 | 0.125 | 0.08 | 261 | 0 | 0.364 | 1 | 1 | cs | TRUE
93 | LV_404-34_0_6_line_93 |  | 92 | 94 | 0.02688 | 0.125 | 0.08 | 261 | 0 | 0.364 | 1 | 1 | cs | TRUE
94 | LV_404-34_0_6_line_94 |  | 93 | 95 | 0.051191 | 0.125 | 0.08 | 261 | 0 | 0.364 | 1 | 1 | cs | TRUE
95 | LV_404-34_0_6_line_95 |  | 94 | 96 | 0.011387 | 0.125 | 0.08 | 261 | 0 | 0.364 | 1 | 1 | cs | TRUE

## trafo
| name | std_type | hv_bus | lv_bus | sn_mva | vn_hv_kv | vn_lv_kv | vk_percent | vkr_percent | pfe_kw | i0_percent | shift_degree | tap_side | tap_neutral | tap_min | tap_max | tap_step_percent | tap_step_degree | tap_pos | tap_phase_shifter | parallel | df | in_service
0 | LV_404-34_0_6_trafo_60 | 0.63 MVA 20/0.4 kV | 97 | 29 | 0.63 | 20 | 0.4 | 6 | 1.206 | 1.65 | 0.2619 | 150 | hv | 0 | -2 | 2 | 2.5 | 0 | 0 | FALSE | 1 | 1 | TRUE

## line_geodata
| x0 | y0 | x1 | y1 | x2 | y2 | x3 | y3 | x4 | y4 | x5 | y5 | x6 | y6 | x7 | y7
0 | 2613629.6047 | 1210974.6087 | 2613622.6726 | 1210972.2249 | 2613579.4619 | 1210957.5631 | 2613571.8868 | 1210960.581 | 2613557.2811 | 1210961.0593 | 2613553.106 | 1210959.5474
1 | 2613618.368 | 1211037.3737 | 2613622.9518 | 1211023.1873 | 2613634.919 | 1210993.3868 | 2613630.886 | 1210989.2198 | 2613629.0731 | 1210984.4908 | 2613629.6047 | 1210974.6087
2 | 2613624.0237 | 1211039.6545 | 2613618.368 | 1211037.3737
3 | 2613618.368 | 1211037.3737 | 2613593.4903 | 1211027.3116 | 2613585.2294 | 1211024.4776
4 | 2613624.0237 | 1211039.6545 | 2613621.942 | 1211061.415
5 | 2613624.0237 | 1211039.6545 | 2613626.857 | 1211026.7093 | 2613633.924 | 1211029.9049 | 2613645.6462 | 1211000.9488 | 2613653.8085 | 1210983.6577
6 | 2613585.2294 | 1211024.4776 | 2613564.8255 | 1211017.4778
7 | 2613653.8085 | 1210983.6577 | 2613671.3527 | 1210990.8017 | 2613689.5788 | 1210998.7366 | 2613690.8534 | 1210999.2633
8 | 2613718.8817 | 1211010.8437 | 2613690.8534 | 1210999.2633
9 | 2613621.6419 | 1211064.5519 | 2613621.942 | 1211061.415
10 | 2613621.6419 | 1211064.5519 | 2613612.8783 | 1211065.6882
11 | 2613612.8783 | 1211065.6882 | 2613608.6979 | 1211066.2234 | 2613608.6979 | 1211066.2234
12 | 2613586.893 | 1211103.4954 | 2613608.6979 | 1211066.2234
13 | 2613564.8255 | 1211017.4778 | 2613533.3674 | 1211006.6857
14 | 2613718.8817 | 1211010.8437 | 2613712.9776 | 1211027.4506 | 2613714.3913 | 1211033.9352
15 | 2613714.3913 | 1211033.9352 | 2613742.8306 | 1211041.4824 | 2613747.8964 | 1211043.3988
16 | 2613747.8964 | 1211043.3988 | 2613779.9179 | 1211055.5126
17 | 2613686.8501 | 1211162.0326 | 2613696.1024 | 1211166.434 | 2613703.3458 | 1211165.539 | 2613709.6936 | 1211160.8398 | 2613720.2904 | 1211135.6055 | 2613719.9896 | 1211120.9744 | 2613730.2144 | 1211095.6926
18 | 2613686.8501 | 1211162.0326 | 2613689.7233 | 1211154.2414
19 | 2613673.6092 | 1211124.0479 | 2613696.9272 | 1211134.7071 | 2613689.7233 | 1211154.2414
20 | 2613623.5545 | 1211115.6403 | 2613634.8752 | 1211112.7644 | 2613643.1091 | 1211110.6709 | 2613673.6092 | 1211124.0479
21 | 2613663.0164 | 1211214.2296 | 2613666.9272 | 1211225.2447 | 2613668.6135 | 1211228.7727 | 2613670.2999 | 1211232.3008 | 2613672.3877 | 1211236.4078 | 2613676.242 | 1211242.1976 | 2613681.6847 | 1211251.1373 | 2613725.5732 | 1211201.0875
22 | 2613636.3147 | 1211238.0932 | 2613646.1024 | 1211240.9615 | 2613655.4795 | 1211233.9457 | 2613666.9272 | 1211225.2447 | 2613663.0164 | 1211214.2296
23 | 2613663.0164 | 1211214.2296 | 2613656.6915 | 1211198.9289 | 2613653.3892 | 1211190.9391 | 2613649.7509 | 1211183.6712 | 2613647.2175 | 1211179.1121
24 | 2613725.5732 | 1211201.0875 | 2613735.6666 | 1211187.272
25 | 2613725.5732 | 1211201.0875 | 2613755.0382 | 1211221.5331
26 | 2613636.3147 | 1211238.0932 | 2613633.6358 | 1211237.3288
27 | 2613636.3147 | 1211238.0932 | 2613622.1341 | 1211249.0449
28 | 2613647.2175 | 1211179.1121 | 2613642.4333 | 1211170.5028 | 2613639.6051 | 1211164.4768
29 | 2613631.652 | 1211146.7983 | 2613631.0775 | 1211145.4852 | 2613627.4573 | 1211133.5703 | 2613624.5671 | 1211121.4681 | 2613623.5545 | 1211115.6403
30 | 2613747.342 | 1211171.2912 | 2613735.6666 | 1211187.272
31 | 2613755.0382 | 1211221.5331 | 2613781.4495 | 1211237.3811
32 | 2613755.0382 | 1211221.5331 | 2613764.9023 | 1211206.2429
33 | 2613612.3196 | 1211231.246 | 2613633.6358 | 1211237.3288
34 | 2613622.1341 | 1211249.0449 | 2613623.2541 | 1211257.73 | 2613595.6661 | 1211280.7058
35 | 2613631.652 | 1211146.7983 | 2613636.6562 | 1211158.1938 | 2613639.6051 | 1211164.4768
36 | 2613538.9728 | 1211291.8692 | 2613548.1543 | 1211283.8966
37 | 2613538.9728 | 1211291.8692 | 2613529.1366 | 1211280.2516 | 2613523.9252 | 1211272.9047
38 | 2613548.1543 | 1211283.8966 | 2613541.7099 | 1211276.4108
39 | 2613507.8536 | 1211253.422 | 2613519.1766 | 1211266.2102 | 2613523.9252 | 1211272.9047
40 | 2613489.7883 | 1211268.7676 | 2613473.4948 | 1211249.7426
41 | 2613489.7883 | 1211268.7676 | 2613507.8536 | 1211253.422
42 | 2613473.4948 | 1211249.7426 | 2613493.6404 | 1211235.1242 | 2613496.8232 | 1211232.0703
43 | 2613473.4948 | 1211249.7426 | 2613465.3119 | 1211255.7422
44 | 2613507.8536 | 1211253.422 | 2613515.0402 | 1211247.3125
45 | 2613539.1138 | 1211273.3952 | 2613541.7099 | 1211276.4108
46 | 2613515.0402 | 1211247.3125 | 2613524.8834 | 1211238.9444
47 | 2613612.3196 | 1211231.246 | 2613604.4846 | 1211228.8164
48 | 2613525.0344 | 1211202.4767 | 2613550.2998 | 1211211.7595
49 | 2613525.0344 | 1211202.4767 | 2613532.4681 | 1211191.2761 | 2613543.9002 | 1211175.0778
50 | 2613525.0344 | 1211202.4767 | 2613510.2266 | 1211194.9031
51 | 2613554.7496 | 1211213.3944 | 2613550.2998 | 1211211.7595
52 | 2613543.9002 | 1211175.0778 | 2613546.0595 | 1211172.0183 | 2613555.1989 | 1211156.6863
53 | 2613482.2661 | 1211180.9795 | 2613489.9932 | 1211184.5544 | 2613510.2266 | 1211194.9031
54 | 2613554.7496 | 1211213.3944 | 2613579.4619 | 1211221.0573
55 | 2613538.8686 | 1211227.055 | 2613554.7496 | 1211213.3944
56 | 2613557.6102 | 1211152.6411 | 2613555.1989 | 1211156.6863
57 | 2613482.2661 | 1211180.9795 | 2613477.4027 | 1211178.9112
58 | 2613482.2661 | 1211180.9795 | 2613472.0127 | 1211202.6463 | 2613466.751 | 1211210.0272
59 | 2613604.4846 | 1211228.8164 | 2613579.4619 | 1211221.0573
60 | 2613538.8686 | 1211227.055 | 2613524.8834 | 1211238.9444
61 | 2613557.6102 | 1211152.6411 | 2613560.2413 | 1211148.2273
62 | 2613477.4027 | 1211178.9112 | 2613450.7913 | 1211167.5941
63 | 2613440.0517 | 1211237.9075 | 2613445.4255 | 1211233.3815 | 2613462.2485 | 1211216.3431 | 2613466.751 | 1211210.0272
64 | 2613435.618 | 1211161.3749 | 2613443.5286 | 1211164.5055 | 2613450.7913 | 1211167.5941
65 | 2613435.618 | 1211161.3749 | 2613420.5139 | 1211155.5128
66 | 2613792.5712 | 1211163.3536 | 2613809.4693 | 1211137.1601
67 | 2613792.5712 | 1211163.3536 | 2613781.332 | 1211180.7754
68 | 2613792.5712 | 1211163.3536 | 2613818.2467 | 1211179.1968
69 | 2613764.9023 | 1211206.2429 | 2613781.332 | 1211180.7754
70 | 2613570.0351 | 1211131.7973 | 2613560.2413 | 1211148.2273
71 | 2613586.2178 | 1211104.6494 | 2613570.0351 | 1211131.7973
72 | 2613586.2178 | 1211104.6494 | 2613586.893 | 1211103.4954
73 | 2613586.2178 | 1211104.6494 | 2613574.6877 | 1211099.7889
74 | 2613574.6877 | 1211099.7889 | 2613557.5952 | 1211092.5837
75 | 2613557.5952 | 1211092.5837 | 2613540.8268 | 1211085.5151
76 | 2613540.8268 | 1211085.5151 | 2613530.3523 | 1211081.0996
77 | 2613499.5454 | 1211068.1132 | 2613530.3523 | 1211081.0996
78 | 2613498.2965 | 1210993.1218 | 2613503.1296 | 1210996.3123 | 2613533.3674 | 1211006.6857
79 | 2613478.5632 | 1210979.5032 | 2613498.2965 | 1210993.1218
80 | 2613498.2965 | 1210993.1218 | 2613495.0617 | 1210998.9067 | 2613500.2387 | 1211001.1974 | 2613494.321 | 1211016.8821
81 | 2613478.5632 | 1210979.5032 | 2613475.7868 | 1210977.3846 | 2613466.0726 | 1210971.377
82 | 2613494.321 | 1211016.8821 | 2613492.8431 | 1211020.7992
83 | 2613465.9874 | 1210971.3244 | 2613466.0726 | 1210971.377
84 | 2613492.8431 | 1211020.7992 | 2613491.509 | 1211024.3351 | 2613481.6639 | 1211050.425
85 | 2613425.3538 | 1210954.3711 | 2613429.0544 | 1210955.282
86 | 2613429.0544 | 1210955.282 | 2613437.1452 | 1210957.2737
87 | 2613465.9874 | 1210971.3244 | 2613447.3163 | 1210959.7775 | 2613437.1452 | 1210957.2737
88 | 2613481.6639 | 1211050.425 | 2613477.8948 | 1211060.4135 | 2613474.8168 | 1211064.0419 | 2613468.2286 | 1211080.4007
89 | 2613461.4934 | 1211097.1247 | 2613468.2286 | 1211080.4007
90 | 2613461.4934 | 1211097.1247 | 2613460.7692 | 1211098.9231
91 | 2613405.2508 | 1211149.5892 | 2613420.5139 | 1211155.5128
92 | 2613405.2508 | 1211149.5892 | 2613413.4632 | 1211130.4372
93 | 2613405.2508 | 1211149.5892 | 2613395.0702 | 1211145.6309 | 2613379.5389 | 1211141.9693
94 | 2613429.4743 | 1211081.9279 | 2613426.6048 | 1211090.8598 | 2613420.3671 | 1211114.3367 | 2613413.4632 | 1211130.4372
95 | 2613368.456 | 1211139.3564 | 2613379.5389 | 1211141.9693

## bus_geodata
| x | y | coords
0 | 2613553.106 | 1210959.5474
1 | 2613629.6047 | 1210974.6087
2 | 2613618.368 | 1211037.3737
3 | 2613624.0237 | 1211039.6545
4 | 2613585.2294 | 1211024.4776
5 | 2613653.8085 | 1210983.6577
6 | 2613690.8534 | 1210999.2633
7 | 2613621.942 | 1211061.415
8 | 2613612.8783 | 1211065.6882
9 | 2613621.6419 | 1211064.5519
10 | 2613608.6979 | 1211066.2234
11 | 2613564.8255 | 1211017.4778
12 | 2613718.8817 | 1211010.8437
13 | 2613714.3913 | 1211033.9352
14 | 2613747.8965 | 1211043.3988
15 | 2613730.2144 | 1211095.6926
16 | 2613686.8501 | 1211162.0326
17 | 2613689.7233 | 1211154.2414
18 | 2613673.6092 | 1211124.0479
19 | 2613663.0164 | 1211214.2296
20 | 2613725.5732 | 1211201.0875
21 | 2613636.3147 | 1211238.0932
22 | 2613647.2175 | 1211179.1121
23 | 2613623.5545 | 1211115.6403
24 | 2613735.6666 | 1211187.272
25 | 2613755.0382 | 1211221.5331
26 | 2613633.6358 | 1211237.3288
27 | 2613622.1341 | 1211249.0449
28 | 2613639.6051 | 1211164.4768
29 | 2613631.652 | 1211146.7983
30 | 2613779.9179 | 1211055.5126
31 | 2613595.6661 | 1211280.7058
32 | 2613538.9728 | 1211291.8692
33 | 2613548.1543 | 1211283.8966
34 | 2613523.9252 | 1211272.9047
35 | 2613489.7883 | 1211268.7676
36 | 2613473.4948 | 1211249.7426
37 | 2613507.8536 | 1211253.422
38 | 2613541.7099 | 1211276.4108
39 | 2613465.3119 | 1211255.7422
40 | 2613496.8232 | 1211232.0703
41 | 2613515.0402 | 1211247.3125
42 | 2613612.3196 | 1211231.246
43 | 2613525.0344 | 1211202.4767
44 | 2613550.2998 | 1211211.7595
45 | 2613543.9002 | 1211175.0778
46 | 2613510.2266 | 1211194.9031
47 | 2613554.7496 | 1211213.3944
48 | 2613555.1989 | 1211156.6863
49 | 2613482.2661 | 1211180.9795
50 | 2613579.4619 | 1211221.0573
51 | 2613538.8686 | 1211227.055
52 | 2613557.6102 | 1211152.6411
53 | 2613477.4027 | 1211178.9112
54 | 2613466.751 | 1211210.0272
55 | 2613440.0517 | 1211237.9075
56 | 2613450.7913 | 1211167.5941
57 | 2613524.8834 | 1211238.9444
58 | 2613539.1138 | 1211273.3952
59 | 2613604.4846 | 1211228.8164
60 | 2613435.618 | 1211161.3749
61 | 2613809.4693 | 1211137.1601
62 | 2613792.5712 | 1211163.3536
63 | 2613781.332 | 1211180.7754
64 | 2613818.2467 | 1211179.1968
65 | 2613764.9023 | 1211206.2429
66 | 2613747.342 | 1211171.2912
67 | 2613781.4495 | 1211237.3811
68 | 2613560.2413 | 1211148.2273
69 | 2613570.0351 | 1211131.7973
70 | 2613586.2178 | 1211104.6494
71 | 2613586.893 | 1211103.4954
72 | 2613574.6877 | 1211099.7889
73 | 2613557.5952 | 1211092.5837
74 | 2613540.8268 | 1211085.5151
75 | 2613530.3523 | 1211081.0996
76 | 2613499.5454 | 1211068.1132
77 | 2613533.3674 | 1211006.6857
78 | 2613498.2965 | 1210993.1218
79 | 2613478.5632 | 1210979.5032
80 | 2613494.321 | 1211016.8821
81 | 2613466.0726 | 1210971.377
82 | 2613492.8431 | 1211020.7992
83 | 2613425.3538 | 1210954.3711
84 | 2613429.0544 | 1210955.282
85 | 2613437.1452 | 1210957.2737
86 | 2613465.9874 | 1210971.3244
87 | 2613481.6639 | 1211050.425
88 | 2613468.2286 | 1211080.4007
89 | 2613461.4934 | 1211097.1247
90 | 2613460.7692 | 1211098.9231
91 | 2613420.5139 | 1211155.5128
92 | 2613405.2508 | 1211149.5892
93 | 2613413.4632 | 1211130.4372
94 | 2613379.5389 | 1211141.9693
95 | 2613429.4743 | 1211081.9279
96 | 2613368.456 | 1211139.3564
97 | 2613643.4467 | 1211142.6006

## line_std_types
| c_nf_per_km | r_ohm_per_km | x_ohm_per_km | max_i_ka | type | q_mm2 | alpha | voltage_rating
NAYY 4x50 SE | 210 | 0.642 | 0.083 | 0.142 | cs | 50 | 0.00403 | LV
NAYY 4x120 SE | 264 | 0.225 | 0.08 | 0.242 | cs | 120 | 0.00403 | LV
NAYY 4x150 SE | 261 | 0.208 | 0.08 | 0.27 | cs | 150 | 0.00403 | LV
NA2XS2Y 1x95 RM/25 12/20 kV | 216 | 0.313 | 0.132 | 0.252 | cs | 95 | 0.00403 | MV
NA2XS2Y 1x185 RM/25 12/20 kV | 273 | 0.161 | 0.117 | 0.362 | cs | 185 | 0.00403 | MV
NA2XS2Y 1x240 RM/25 12/20 kV | 304 | 0.122 | 0.112 | 0.421 | cs | 240 | 0.00403 | MV
NA2XS2Y 1x95 RM/25 6/10 kV | 315 | 0.313 | 0.123 | 0.249 | cs | 95 | 0.00403 | MV
NA2XS2Y 1x185 RM/25 6/10 kV | 406 | 0.161 | 0.11 | 0.358 | cs | 185 | 0.00403 | MV
NA2XS2Y 1x240 RM/25 6/10 kV | 456 | 0.122 | 0.105 | 0.416 | cs | 240 | 0.00403 | MV
NA2XS2Y 1x150 RM/25 12/20 kV | 250 | 0.206 | 0.116 | 0.319 | cs | 150 | 0.00403 | MV
NA2XS2Y 1x120 RM/25 12/20 kV | 230 | 0.253 | 0.119 | 0.283 | cs | 120 | 0.00403 | MV
NA2XS2Y 1x70 RM/25 12/20 kV | 190 | 0.443 | 0.132 | 0.22 | cs | 70 | 0.00403 | MV
NA2XS2Y 1x150 RM/25 6/10 kV | 360 | 0.206 | 0.11 | 0.315 | cs | 150 | 0.00403 | MV
NA2XS2Y 1x120 RM/25 6/10 kV | 340 | 0.253 | 0.113 | 0.28 | cs | 120 | 0.00403 | MV
NA2XS2Y 1x70 RM/25 6/10 kV | 280 | 0.443 | 0.123 | 0.217 | cs | 70 | 0.00403 | MV
N2XS(FL)2Y 1x120 RM/35 64/110 kV | 112 | 0.153 | 0.166 | 0.366 | cs | 120 | 0.00393 | HV
N2XS(FL)2Y 1x185 RM/35 64/110 kV | 125 | 0.099 | 0.156 | 0.457 | cs | 185 | 0.00393 | HV
N2XS(FL)2Y 1x240 RM/35 64/110 kV | 135 | 0.075 | 0.149 | 0.526 | cs | 240 | 0.00393 | HV
N2XS(FL)2Y 1x300 RM/35 64/110 kV | 144 | 0.06 | 0.144 | 0.588 | cs | 300 | 0.00393 | HV
15-AL1/3-ST1A 0.4 | 11 | 1.8769 | 0.35 | 0.105 | ol | 16 | 0.00403 | LV
24-AL1/4-ST1A 0.4 | 11.25 | 1.2012 | 0.335 | 0.14 | ol | 24 | 0.00403 | LV
48-AL1/8-ST1A 0.4 | 12.2 | 0.5939 | 0.3 | 0.21 | ol | 48 | 0.00403 | LV
94-AL1/15-ST1A 0.4 | 13.2 | 0.306 | 0.29 | 0.35 | ol | 94 | 0.00403 | LV
34-AL1/6-ST1A 10.0 | 9.7 | 0.8342 | 0.36 | 0.17 | ol | 34 | 0.00403 | MV
48-AL1/8-ST1A 10.0 | 10.1 | 0.5939 | 0.35 | 0.21 | ol | 48 | 0.00403 | MV
70-AL1/11-ST1A 10.0 | 10.4 | 0.4132 | 0.339 | 0.29 | ol | 70 | 0.00403 | MV
94-AL1/15-ST1A 10.0 | 10.75 | 0.306 | 0.33 | 0.35 | ol | 94 | 0.00403 | MV
122-AL1/20-ST1A 10.0 | 11.1 | 0.2376 | 0.323 | 0.41 | ol | 122 | 0.00403 | MV
149-AL1/24-ST1A 10.0 | 11.25 | 0.194 | 0.315 | 0.47 | ol | 149 | 0.00403 | MV
34-AL1/6-ST1A 20.0 | 9.15 | 0.8342 | 0.382 | 0.17 | ol | 34 | 0.00403 | MV
48-AL1/8-ST1A 20.0 | 9.5 | 0.5939 | 0.372 | 0.21 | ol | 48 | 0.00403 | MV
70-AL1/11-ST1A 20.0 | 9.7 | 0.4132 | 0.36 | 0.29 | ol | 70 | 0.00403 | MV
94-AL1/15-ST1A 20.0 | 10 | 0.306 | 0.35 | 0.35 | ol | 94 | 0.00403 | MV
122-AL1/20-ST1A 20.0 | 10.3 | 0.2376 | 0.344 | 0.41 | ol | 122 | 0.00403 | MV
149-AL1/24-ST1A 20.0 | 10.5 | 0.194 | 0.337 | 0.47 | ol | 149 | 0.00403 | MV
184-AL1/30-ST1A 20.0 | 10.75 | 0.1571 | 0.33 | 0.535 | ol | 184 | 0.00403 | MV
243-AL1/39-ST1A 20.0 | 11 | 0.1188 | 0.32 | 0.645 | ol | 243 | 0.00403 | MV
48-AL1/8-ST1A 110.0 | 8 | 0.5939 | 0.46 | 0.21 | ol | 48 | 0.00403 | HV
70-AL1/11-ST1A 110.0 | 8.4 | 0.4132 | 0.45 | 0.29 | ol | 70 | 0.00403 | HV
94-AL1/15-ST1A 110.0 | 8.65 | 0.306 | 0.44 | 0.35 | ol | 94 | 0.00403 | HV
122-AL1/20-ST1A 110.0 | 8.5 | 0.2376 | 0.43 | 0.41 | ol | 122 | 0.00403 | HV
149-AL1/24-ST1A 110.0 | 8.75 | 0.194 | 0.41 | 0.47 | ol | 149 | 0.00403 | HV
184-AL1/30-ST1A 110.0 | 8.8 | 0.1571 | 0.4 | 0.535 | ol | 184 | 0.00403 | HV
243-AL1/39-ST1A 110.0 | 9 | 0.1188 | 0.39 | 0.645 | ol | 243 | 0.00403 | HV
305-AL1/39-ST1A 110.0 | 9.2 | 0.0949 | 0.38 | 0.74 | ol | 305 | 0.00403 | HV
490-AL1/64-ST1A 110.0 | 9.75 | 0.059 | 0.37 | 0.96 | ol | 490 | 0.00403 | HV
679-AL1/86-ST1A 110.0 | 9.95 | 0.042 | 0.36 | 1.15 | ol | 679 | 0.00403 | HV
490-AL1/64-ST1A 220.0 | 10 | 0.059 | 0.285 | 0.96 | ol | 490 | 0.00403 | HV
679-AL1/86-ST1A 220.0 | 11.7 | 0.042 | 0.275 | 1.15 | ol | 679 | 0.00403 | HV
490-AL1/64-ST1A 380.0 | 11 | 0.059 | 0.253 | 0.96 | ol | 490 | 0.00403 | HV
679-AL1/86-ST1A 380.0 | 14.6 | 0.042 | 0.25 | 1.15 | ol | 679 | 0.00403 | HV

## trafo_std_types
| i0_percent | pfe_kw | vkr_percent | sn_mva | vn_lv_kv | vn_hv_kv | vk_percent | shift_degree | vector_group | tap_side | tap_neutral | tap_min | tap_max | tap_step_degree | tap_step_percent | tap_phase_shifter
160 MVA 380/110 kV | 0.06 | 60 | 0.25 | 160 | 110 | 380 | 12.2 | 0 | Yy0 | hv | 0 | -9 | 9 | 0 | 1.5 | FALSE
100 MVA 220/110 kV | 0.06 | 55 | 0.26 | 100 | 110 | 220 | 12 | 0 | Yy0 | hv | 0 | -9 | 9 | 0 | 1.5 | FALSE
63 MVA 110/20 kV | 0.04 | 22 | 0.32 | 63 | 20 | 110 | 18 | 150 | YNd5 | hv | 0 | -9 | 9 | 0 | 1.5 | FALSE
40 MVA 110/20 kV | 0.05 | 18 | 0.34 | 40 | 20 | 110 | 16.2 | 150 | YNd5 | hv | 0 | -9 | 9 | 0 | 1.5 | FALSE
25 MVA 110/20 kV | 0.07 | 14 | 0.41 | 25 | 20 | 110 | 12 | 150 | YNd5 | hv | 0 | -9 | 9 | 0 | 1.5 | FALSE
63 MVA 110/10 kV | 0.04 | 22 | 0.32 | 63 | 10 | 110 | 18 | 150 | YNd5 | hv | 0 | -9 | 9 | 0 | 1.5 | FALSE
40 MVA 110/10 kV | 0.05 | 18 | 0.34 | 40 | 10 | 110 | 16.2 | 150 | YNd5 | hv | 0 | -9 | 9 | 0 | 1.5 | FALSE
25 MVA 110/10 kV | 0.07 | 14 | 0.41 | 25 | 10 | 110 | 12 | 150 | YNd5 | hv | 0 | -9 | 9 | 0 | 1.5 | FALSE
0.25 MVA 20/0.4 kV | 0.32 | 0.8 | 1.44 | 0.25 | 0.4 | 20 | 6 | 150 | Yzn5 | hv | 0 | -2 | 2 | 0 | 2.5 | FALSE
0.4 MVA 20/0.4 kV | 0.3375 | 1.35 | 1.425 | 0.4 | 0.4 | 20 | 6 | 150 | Dyn5 | hv | 0 | -2 | 2 | 0 | 2.5 | FALSE
0.63 MVA 20/0.4 kV | 0.2619 | 1.65 | 1.206 | 0.63 | 0.4 | 20 | 6 | 150 | Dyn5 | hv | 0 | -2 | 2 | 0 | 2.5 | FALSE
0.25 MVA 10/0.4 kV | 0.24 | 0.6 | 1.2 | 0.25 | 0.4 | 10 | 4 | 150 | Dyn5 | hv | 0 | -2 | 2 | 0 | 2.5 | FALSE
0.4 MVA 10/0.4 kV | 0.2375 | 0.95 | 1.325 | 0.4 | 0.4 | 10 | 4 | 150 | Dyn5 | hv | 0 | -2 | 2 | 0 | 2.5 | FALSE
0.63 MVA 10/0.4 kV | 0.1873 | 1.18 | 1.0794 | 0.63 | 0.4 | 10 | 4 | 150 | Dyn5 | hv | 0 | -2 | 2 | 0 | 2.5 | FALSE

## trafo3w_std_types
| sn_hv_mva | sn_mv_mva | sn_lv_mva | vn_hv_kv | vn_mv_kv | vn_lv_kv | vk_hv_percent | vk_mv_percent | vk_lv_percent | vkr_hv_percent | vkr_mv_percent | vkr_lv_percent | pfe_kw | i0_percent | shift_mv_degree | shift_lv_degree | vector_group | tap_side | tap_neutral | tap_min | tap_max | tap_step_percent
63/25/38 MVA 110/20/10 kV | 63 | 25 | 38 | 110 | 20 | 10 | 10.4 | 10.4 | 10.4 | 0.28 | 0.32 | 0.35 | 35 | 0.89 | 0 | 0 | YN0yn0yn0 | hv | 0 | -10 | 10 | 1.2
63/25/38 MVA 110/10/10 kV | 63 | 25 | 38 | 110 | 10 | 10 | 10.4 | 10.4 | 10.4 | 0.28 | 0.32 | 0.35 | 35 | 0.89 | 0 | 0 | YN0yn0yn0 | hv | 0 | -10 | 10 | 1.2

## fuse_std_types
| fuse_type | i_rated_a | t_avg | t_min | t_total | x_avg | x_min | x_total
HV 100A | HV 100A | 100 | 0 | [10.0, 3.64, 0.854, 0.281, 0.1, 0.0531, 0.022, 0.01] | [10.0, 4.267, 1.21, 0.403, 0.1, 0.058, 0.022, 0.01] | 0 | [300.0, 350.0, 450.0, 550.0, 700.0, 850.0, 1200.0, 1752.0] | [600.0, 700.0, 900.0, 1150.0, 1665.0, 2000.0, 3000.0, 4313.0]
HV 10A | HV 10A | 10 | 0 | [10.0, 1675.0, 0.344, 0.156, 0.1, 0.0417, 0.0171, 0.01] | [10.0, 1.3, 0.3, 0.155, 0.1, 0.0555, 0.023, 0.01] | 0 | [30.0, 32.0, 35.0, 37.0, 39.0, 50.0, 70.0, 88.0] | [60.0, 70.0, 80.0, 87.0, 94.0, 110.0, 150.0, 216.0]
HV 125A | HV 125A | 125 | 0 | [10.0, 1.82, 0.344, 0.1, 0.0467, 0.0269, 0.01] | [10.0, 2.478, 0.426, 0.1, 0.0427, 0.0211, 0.01] | 0 | [375.0, 500.0, 700.0, 925.0, 1200.0, 1500.0, 2341.0] | [750.0, 1000.0, 1500.0, 2200.0, 3000.0, 4000.0, 5765.0]
HV 160A | HV 160A | 160 | 0 | [10.0, 4.15, 1.03, 0.198, 0.1, 0.051, 0.0172, 0.01] | [10.0, 2.3, 0.734, 0.274, 0.1, 0.046, 0.0177, 0.01] | 0 | [480.0, 550.0, 700.0, 1000.0, 1260.0, 1600.0, 2500.0, 3227.0] | [960.0, 1300.0, 1700.0, 2200.0, 2996.0, 4000.0, 6000.0, 7946.0]
HV 16A | HV 16A | 16 | 0 | [10.0, 0.352, 0.164, 0.1, 0.0649, 0.0342, 0.01] | [10.0, 2.34, 0.722, 0.181, 0.1, 0.055, 0.0296, 0.01] | 0 | [48.0, 60.0, 65.0, 71.0, 80.0, 100.0, 162.0] | [96.0, 110.0, 125.0, 150.0, 168.0, 200.0, 250.0, 398.0]
HV 200A | HV 200A | 200 | 0 | [10.0, 4.267, 1.21, 0.403, 0.1, 0.058, 0.022, 0.01] | [10.0, 3.73, 1.654, 0.328, 0.1, 0.0531, 0.019, 0.01] | 0 | [600.0, 700.0, 900.0, 1150.0, 1665.0, 2000.0, 3000.0, 4313.0] | [1200.0, 1500.0, 1800.0, 2700.0, 3960.0, 5000.0, 7500.0, 10620.0]
HV 20A | HV 20A | 20 | 0 | [10.0, 1.3, 0.3, 0.155, 0.1, 0.0555, 0.023, 0.01] | [10.0, 1.3, 0.161, 0.1, 0.0611, 0.0399, 0.0141, 0.01] | 0 | [60.0, 70.0, 80.0, 87.0, 94.0, 110.0, 150.0, 216.0] | [120.0, 150.0, 200.0, 223.0, 260.0, 300.0, 450.0, 532.0]
HV 25A | HV 25A | 25 | 0 | [10.0, 2.512, 0.833, 0.299, 0.1, 0.0372, 0.0223, 0.01] | [10.0, 3.125, 0.597, 0.198, 0.1, 0.0378, 0.022, 0.01] | 0 | [75.0, 82.0, 90.0, 100.0, 124.0, 170.0, 200.0, 289.0] | [150.0, 170.0, 210.0, 250.0, 294.0, 400.0, 500.0, 711.0]
HV 31.5A | HV 31.5A | 31.5 | 0 | [10.0, 2.34, 0.722, 0.181, 0.1, 0.055, 0.0296, 0.01] | [10.0, 2.84, 0.368, 0.164, 0.1, 0.0621, 0.0378, 0.0195, 0.01] | 0 | [95.0, 110.0, 125.0, 150.0, 165.0, 200.0, 250.0, 390.0] | [189.0, 220.0, 300.0, 350.0, 393.0, 450.0, 530.0, 700.0, 960.0]
HV 40A | HV 40A | 40 | 0 | [10.0, 1.3, 0.161, 0.1, 0.0611, 0.0399, 0.0141, 0.01] | [10.0, 2.05, 0.369, 0.198, 0.1, 0.051, 0.0298, 0.01] | 0 | [120.0, 150.0, 200.0, 223.0, 260.0, 300.0, 450.0, 532.0] | [240.0, 300.0, 400.0, 450.0, 530.0, 650.0, 800.0, 1311.0]
HV 50A | HV 50A | 50 | 0 | [10.0, 3.215, 0.597, 0.198, 0.1, 0.0378, 0.022, 0.01] | [10.0, 3.64, 0.854, 0.281, 0.1, 0.0531, 0.022, 0.01] | 0 | [150.0, 170.0, 210.0, 250.0, 294.0, 400.0, 500.0, 711.0] | [300.0, 350.0, 450.0, 550.0, 700.0, 850.0, 1200.0, 1752.0]
HV 6.3A | HV 6.3A | 6.3 | 0 | [10.0, 1.39, 0.344, 0.168, 0.1, 0.056, 0.0263, 0.01] | [10.0, 1.711, 0.516, 0.198, 0.1, 0.0634, 0.0303, 0.01] | 0 | [19.0, 19.5, 20.4, 20.8, 22.0, 25.0, 32.0, 48.0] | [38.0, 40.0, 43.0, 48.0, 53.0, 60.0, 75.0, 118.0]
HV 63A | HV 63A | 63 | 0 | [10.0, 2.84, 0.368, 0.164, 0.1, 0.0621, 0.0378, 0.0195, 0.01] | [10.0, 1.82, 0.344, 0.1, 0.0467, 0.0269, 0.01] | 0 | [189.0, 220.0, 300.0, 350.0, 393.0, 450.0, 530.0, 700.0, 961.0] | [378.0, 500.0, 700.0, 934.0, 1200.0, 1500.0, 2366.0]
HV 80A | HV 80A | 80 | 0 | [10.0, 2.05, 0.369, 0.198, 0.1, 0.051, 0.0298, 0.01] | [10.0, 4.15, 1.03, 0.198, 0.1, 0.051, 0.0172, 0.01] | 0 | [240.0, 300.0, 400.0, 450.0, 530.0, 650.0, 800.0, 1311.0] | [480.0, 550.0, 700.0, 1000.0, 1260.0, 1600.0, 2500.0, 3227.0]
Siemens NH-1-100 | Siemens NH-1-100 | 100 | [5400.0, 2000.0, 400.0, 20.0, 1.0, 0.2, 0.012, 0.004] | 0 | 0 | [150.0, 190.0, 250.0, 430.0, 900.0, 1250.0, 2700.0, 3600.0] | 0 | 0
Siemens NH-1-125 | Siemens NH-1-125 | 125 | [4800.0, 120.0, 7.0, 0.1, 0.004] | 0 | 0 | [180.0, 400.0, 740.0, 2000.0, 4250.0] | 0 | 0
Siemens NH-1-16 | Siemens NH-1-16 | 16 | [4000.0, 400.0, 2.0, 0.1, 0.04, 0.01] | 0 | 0 | [26.0, 35.0, 75.0, 150.0, 200.0, 300.0] | 0 | 0
Siemens NH-1-160 | Siemens NH-1-160 | 160 | [4800.0, 120.0, 7.0, 0.1, 0.004] | 0 | 0 | [210.0, 500.0, 900.0, 2300.0, 5000.0] | 0 | 0
Siemens NH-1-25 | Siemens NH-1-25 | 25 | [4000.0, 1000.0, 10.0, 0.2, 0.02, 0.01] | 0 | 0 | [40.0, 50.0, 100.0, 210.0, 400.0, 500.0] | 0 | 0
Siemens NH-1-50 | Siemens NH-1-50 | 50 | [4000.0, 40.0, 4.0, 1.0, 0.02, 0.01] | 0 | 0 | [86.0, 200.0, 300.0, 400.0, 1000.0, 1280.0] | 0 | 0
Siemens NH-1-63 | Siemens NH-1-63 | 63 | [4000.0, 100.0, 10.0, 2.0, 0.04, 0.01] | 0 | 0 | [100.0, 200.0, 300.0, 400.0, 1000.0, 1500.0] | 0 | 0
Siemens NH-1-80 | Siemens NH-1-80 | 80 | [4800.0, 120.0, 7.0, 0.1, 0.01] | 0 | 0 | [150.58, 250.0, 450.0, 1150.0, 2470.0] | 0 | 0
Siemens NH-2-1000 | Siemens NH-2-1000 | 1000 | [4800.0, 120.0, 7.0, 0.1, 0.004] | 0 | 0 | [1900.0, 3500.0, 8400.0, 24000.0, 52000.0] | 0 | 0
Siemens NH-2-200 | Siemens NH-2-200 | 200 | [4800.0, 120.0, 7.0, 0.1, 0.004] | 0 | 0 | [280.0, 650.0, 1200.0, 3000.0, 7000.0] | 0 | 0
Siemens NH-2-224 | Siemens NH-2-224 | 224 | [4800.0, 120.0, 7.0, 0.2, 0.04, 0.004] | 0 | 0 | [400.0, 750.0, 1453.0, 3025.0, 4315.0, 7600.0] | 0 | 0
Siemens NH-2-250 | Siemens NH-2-250 | 250 | [4800.0, 120.0, 7.0, 0.1, 0.004] | 0 | 0 | [450.0, 800.0, 1650.0, 4000.0, 8500.0] | 0 | 0
Siemens NH-2-315 | Siemens NH-2-315 | 315 | [4800.0, 120.0, 7.0, 0.1, 0.004] | 0 | 0 | [550.0, 920.0, 1900.0, 5000.0, 11000.0] | 0 | 0
Siemens NH-2-355 | Siemens NH-2-355 | 355 | [4800.0, 120.0, 6.0, 0.1, 0.004] | 0 | 0 | [650.0, 1116.27, 2350.0, 5840.0, 12790.0] | 0 | 0
Siemens NH-2-400 | Siemens NH-2-400 | 400 | [4800.0, 120.0, 7.0, 0.1, 0.004] | 0 | 0 | [720.0, 1350.0, 2800.0, 6500.0, 15000.0] | 0 | 0
Siemens NH-2-425 | Siemens NH-2-425 | 425 | [4800.0, 120.0, 7.0, 0.1, 0.004] | 0 | 0 | [850.0, 1500.0, 3050.0, 7500.0, 16500.0] | 0 | 0
Siemens NH-2-630 | Siemens NH-2-630 | 630 | [4800.0, 120.0, 7.0, 0.1, 0.004] | 0 | 0 | [1200.0, 2000.0, 4800.0, 12000.0, 26000.0] | 0 | 0

## dtypes
| element | column | dtype
0 | bus | name | object
1 | bus | vn_kv | float64
2 | bus | type | object
3 | bus | zone | object
4 | bus | in_service | bool
5 | load | name | object
6 | load | bus | uint32
7 | load | p_mw | float64
8 | load | q_mvar | float64
9 | load | const_z_percent | float64
10 | load | const_i_percent | float64
11 | load | sn_mva | float64
12 | load | scaling | float64
13 | load | in_service | bool
14 | load | type | object
15 | ext_grid | name | object
16 | ext_grid | bus | uint32
17 | ext_grid | vm_pu | float64
18 | ext_grid | va_degree | float64
19 | ext_grid | slack_weight | float64
20 | ext_grid | in_service | bool
21 | line | name | object
22 | line | std_type | object
23 | line | from_bus | uint32
24 | line | to_bus | uint32
25 | line | length_km | float64
26 | line | r_ohm_per_km | float64
27 | line | x_ohm_per_km | float64
28 | line | c_nf_per_km | float64
29 | line | g_us_per_km | float64
30 | line | max_i_ka | float64
31 | line | df | float64
32 | line | parallel | uint32
33 | line | type | object
34 | line | in_service | bool
35 | trafo | name | object
36 | trafo | std_type | object
37 | trafo | hv_bus | uint32
38 | trafo | lv_bus | uint32
39 | trafo | sn_mva | float64
40 | trafo | vn_hv_kv | float64
41 | trafo | vn_lv_kv | float64
42 | trafo | vk_percent | float64
43 | trafo | vkr_percent | float64
44 | trafo | pfe_kw | float64
45 | trafo | i0_percent | float64
46 | trafo | shift_degree | float64
47 | trafo | tap_side | object
48 | trafo | tap_neutral | int32
49 | trafo | tap_min | int32
50 | trafo | tap_max | int32
51 | trafo | tap_step_percent | float64
52 | trafo | tap_step_degree | float64
53 | trafo | tap_pos | int32
54 | trafo | tap_phase_shifter | bool
55 | trafo | parallel | uint32
56 | trafo | df | float64
57 | trafo | in_service | bool
58 | line_geodata | coords | object
59 | bus_geodata | x | float64
60 | bus_geodata | y | float64
61 | bus_geodata | coords | object

## parameters
| version | format_version | converged | OPF_converged | name | f_hz | sn_mva
0 | 2.14.6 | 2.14.0 | FALSE | FALSE |  | 50 | 1