## bus
| name | vn_kv | type | zone | in_service
0 | bus_LV_404-39_0_8_node_0 | 0.4 | n |  | TRUE
1 | bus_LV_404-39_0_8_node_1 | 0.4 | n |  | TRUE
2 | bus_LV_404-39_0_8_node_3 | 0.4 | n |  | TRUE
3 | bus_LV_404-39_0_8_node_2 | 0.4 | n |  | TRUE
4 | bus_LV_404-39_0_8_node_4 | 0.4 | n |  | TRUE
5 | bus_LV_404-39_0_8_node_5 | 0.4 | n |  | TRUE
6 | bus_LV_404-39_0_8_node_36 | 0.4 | n |  | TRUE
7 | bus_LV_404-39_0_8_node_37 | 0.4 | n |  | TRUE
8 | bus_LV_404-39_0_8_node_20 | 0.4 | n |  | TRUE
9 | bus_LV_404-39_0_8_node_18 | 0.4 | n |  | TRUE
10 | bus_LV_404-39_0_8_node_30 | 0.4 | n |  | TRUE
11 | bus_LV_404-39_0_8_node_74 | 0.4 | n |  | TRUE
12 | bus_LV_404-39_0_8_node_45 | 0.4 | n |  | TRUE
13 | bus_LV_404-39_0_8_node_21 | 0.4 | n |  | TRUE
14 | bus_LV_404-39_0_8_node_19 | 0.4 | n |  | TRUE
15 | bus_LV_404-39_0_8_node_31 | 0.4 | n |  | TRUE
16 | bus_LV_404-39_0_8_node_6 | 0.4 | n |  | TRUE
17 | bus_LV_404-39_0_8_node_7 | 0.4 | n |  | TRUE
18 | bus_LV_404-39_0_8_node_8 | 0.4 | n |  | TRUE
19 | bus_LV_404-39_0_8_node_9 | 0.4 | n |  | TRUE
20 | bus_LV_404-39_0_8_node_11 | 0.4 | n |  | TRUE
21 | bus_LV_404-39_0_8_node_12 | 0.4 | n |  | TRUE
22 | bus_LV_404-39_0_8_node_10 | 0.4 | n |  | TRUE
23 | bus_LV_404-39_0_8_node_17 | 0.4 | n |  | TRUE
24 | bus_LV_404-39_0_8_node_15 | 0.4 | n |  | TRUE
25 | bus_LV_404-39_0_8_node_22 | 0.4 | n |  | TRUE
26 | bus_LV_404-39_0_8_node_88 | 0.4 | n |  | TRUE
27 | bus_LV_404-39_0_8_node_14 | 0.4 | n |  | TRUE
28 | bus_LV_404-39_0_8_node_23 | 0.4 | n |  | TRUE
29 | bus_LV_404-39_0_8_node_89 | 0.4 | n |  | TRUE
30 | bus_LV_404-39_0_8_node_87 | 0.4 | n |  | TRUE
31 | bus_LV_404-39_0_8_node_16 | 0.4 | n |  | TRUE
32 | bus_LV_404-39_0_8_node_24 | 0.4 | n |  | TRUE
33 | bus_LV_404-39_0_8_node_33 | 0.4 | n |  | TRUE
34 | bus_LV_404-39_0_8_node_34 | 0.4 | n |  | TRUE
35 | bus_LV_404-39_0_8_node_25 | 0.4 | n |  | TRUE
36 | bus_LV_404-39_0_8_node_26 | 0.4 | n |  | TRUE
37 | bus_LV_404-39_0_8_node_27 | 0.4 | n |  | TRUE
38 | bus_LV_404-39_0_8_node_28 | 0.4 | n |  | TRUE
39 | bus_LV_404-39_0_8_node_29 | 0.4 | n |  | TRUE
40 | bus_LV_404-39_0_8_node_54 | 0.4 | n |  | TRUE
41 | bus_LV_404-39_0_8_node_58 | 0.4 | n |  | TRUE
42 | bus_LV_404-39_0_8_node_35 | 0.4 | n |  | TRUE
43 | bus_LV_404-39_0_8_node_57 | 0.4 | n |  | TRUE
44 | bus_LV_404-39_0_8_node_32 | 0.4 | n |  | TRUE
45 | bus_LV_404-39_0_8_node_56 | 0.4 | n |  | TRUE
46 | bus_LV_404-39_0_8_node_55 | 0.4 | n |  | TRUE
47 | bus_LV_404-39_0_8_node_48 | 0.4 | n |  | TRUE
48 | bus_LV_404-39_0_8_node_49 | 0.4 | n |  | TRUE
49 | bus_LV_404-39_0_8_node_47 | 0.4 | n |  | TRUE
50 | bus_LV_404-39_0_8_node_43 | 0.4 | n |  | TRUE
51 | bus_LV_404-39_0_8_node_38 | 0.4 | n |  | TRUE
52 | bus_LV_404-39_0_8_node_39 | 0.4 | n |  | TRUE
53 | bus_LV_404-39_0_8_node_40 | 0.4 | n |  | TRUE
54 | bus_LV_404-39_0_8_node_41 | 0.4 | n |  | TRUE
55 | bus_LV_404-39_0_8_node_42 | 0.4 | n |  | TRUE
56 | bus_LV_404-39_0_8_node_60 | 0.4 | n |  | TRUE
57 | bus_LV_404-39_0_8_node_67 | 0.4 | n |  | TRUE
58 | bus_LV_404-39_0_8_node_100 | 0.4 | n |  | TRUE
59 | bus_LV_404-39_0_8_node_53 | 0.4 | n |  | TRUE
60 | bus_LV_404-39_0_8_node_61 | 0.4 | n |  | TRUE
61 | bus_LV_404-39_0_8_node_141 | 0.4 | n |  | TRUE
62 | bus_LV_404-39_0_8_node_134 | 0.4 | n |  | TRUE
63 | bus_LV_404-39_0_8_node_105 | 0.4 | n |  | TRUE
64 | bus_LV_404-39_0_8_node_177 | 0.4 | n |  | TRUE
65 | bus_LV_404-39_0_8_node_51 | 0.4 | n |  | TRUE
66 | bus_LV_404-39_0_8_node_126 | 0.4 | n |  | TRUE
67 | bus_LV_404-39_0_8_node_132 | 0.4 | n |  | TRUE
68 | bus_LV_404-39_0_8_node_131 | 0.4 | n |  | TRUE
69 | bus_LV_404-39_0_8_node_50 | 0.4 | n |  | TRUE
70 | bus_LV_404-39_0_8_node_52 | 0.4 | n |  | TRUE
71 | bus_LV_404-39_0_8_node_96 | 0.4 | n |  | TRUE
72 | bus_LV_404-39_0_8_node_130 | 0.4 | n |  | TRUE
73 | bus_LV_404-39_0_8_node_69 | 0.4 | n |  | TRUE
74 | bus_LV_404-39_0_8_node_65 | 0.4 | n |  | TRUE
75 | bus_LV_404-39_0_8_node_44 | 0.4 | n |  | TRUE
76 | bus_LV_404-39_0_8_node_46 | 0.4 | n |  | TRUE
77 | bus_LV_404-39_0_8_node_71 | 0.4 | n |  | TRUE
78 | bus_LV_404-39_0_8_node_85 | 0.4 | n |  | TRUE
79 | bus_LV_404-39_0_8_node_64 | 0.4 | n |  | TRUE
80 | bus_LV_404-39_0_8_node_95 | 0.4 | n |  | TRUE
81 | bus_LV_404-39_0_8_node_124 | 0.4 | n |  | TRUE
82 | bus_LV_404-39_0_8_node_133 | 0.4 | n |  | TRUE
83 | bus_LV_404-39_0_8_node_129 | 0.4 | n |  | TRUE
84 | bus_LV_404-39_0_8_node_144 | 0.4 | n |  | TRUE
85 | bus_LV_404-39_0_8_node_176 | 0.4 | n |  | TRUE
86 | bus_LV_404-39_0_8_node_178 | 0.4 | n |  | TRUE
87 | bus_LV_404-39_0_8_node_59 | 0.4 | n |  | TRUE
88 | bus_LV_404-39_0_8_node_62 | 0.4 | n |  | TRUE
89 | bus_LV_404-39_0_8_node_63 | 0.4 | n |  | TRUE
90 | bus_LV_404-39_0_8_node_99 | 0.4 | n |  | TRUE
91 | bus_LV_404-39_0_8_node_102 | 0.4 | n |  | TRUE
92 | bus_LV_404-39_0_8_node_104 | 0.4 | n |  | TRUE
93 | bus_LV_404-39_0_8_node_97 | 0.4 | n |  | TRUE
94 | bus_LV_404-39_0_8_node_179 | 0.4 | n |  | TRUE
95 | bus_LV_404-39_0_8_node_70 | 0.4 | n |  | TRUE
96 | bus_LV_404-39_0_8_node_84 | 0.4 | n |  | TRUE
97 | bus_LV_404-39_0_8_node_66 | 0.4 | n |  | TRUE
98 | bus_LV_404-39_0_8_node_68 | 0.4 | n |  | TRUE
99 | bus_LV_404-39_0_8_node_72 | 0.4 | n |  | TRUE
100 | bus_LV_404-39_0_8_node_73 | 0.4 | n |  | TRUE
101 | bus_LV_404-39_0_8_node_81 | 0.4 | n |  | TRUE
102 | bus_LV_404-39_0_8_node_78 | 0.4 | n |  | TRUE
103 | bus_LV_404-39_0_8_node_83 | 0.4 | n |  | TRUE
104 | bus_LV_404-39_0_8_node_82 | 0.4 | n |  | TRUE
105 | bus_LV_404-39_0_8_node_76 | 0.4 | n |  | TRUE
106 | bus_LV_404-39_0_8_node_77 | 0.4 | n |  | TRUE
107 | bus_LV_404-39_0_8_node_79 | 0.4 | n |  | TRUE
108 | bus_LV_404-39_0_8_node_80 | 0.4 | n |  | TRUE
109 | bus_LV_404-39_0_8_node_106 | 0.4 | n |  | TRUE
110 | bus_LV_404-39_0_8_node_101 | 0.4 | n |  | TRUE
111 | bus_LV_404-39_0_8_node_86 | 0.4 | n |  | TRUE
112 | bus_LV_404-39_0_8_node_90 | 0.4 | n |  | TRUE
113 | bus_LV_404-39_0_8_node_91 | 0.4 | n |  | TRUE
114 | bus_LV_404-39_0_8_node_92 | 0.4 | n |  | TRUE
115 | bus_LV_404-39_0_8_node_93 | 0.4 | n |  | TRUE
116 | bus_LV_404-39_0_8_node_94 | 0.4 | n |  | TRUE
117 | bus_LV_404-39_0_8_node_98 | 0.4 | n |  | TRUE
118 | bus_LV_404-39_0_8_node_103 | 0.4 | n |  | TRUE
119 | bus_LV_404-39_0_8_node_107 | 0.4 | n |  | TRUE
120 | bus_LV_404-39_0_8_node_189 | 0.4 | n |  | TRUE
121 | bus_LV_404-39_0_8_node_190 | 0.4 | n |  | TRUE
122 | bus_LV_404-39_0_8_node_111 | 0.4 | n |  | TRUE
123 | bus_LV_404-39_0_8_node_174 | 0.4 | n |  | TRUE
124 | bus_LV_404-39_0_8_node_108 | 0.4 | n |  | TRUE
125 | bus_LV_404-39_0_8_node_109 | 0.4 | n |  | TRUE
126 | bus_LV_404-39_0_8_node_110 | 0.4 | n |  | TRUE
127 | bus_LV_404-39_0_8_node_112 | 0.4 | n |  | TRUE
128 | bus_LV_404-39_0_8_node_113 | 0.4 | n |  | TRUE
129 | bus_LV_404-39_0_8_node_114 | 0.4 | n |  | TRUE
130 | bus_LV_404-39_0_8_node_115 | 0.4 | n |  | TRUE
131 | bus_LV_404-39_0_8_node_116 | 0.4 | n |  | TRUE
132 | bus_LV_404-39_0_8_node_117 | 0.4 | n |  | TRUE
133 | bus_LV_404-39_0_8_node_118 | 0.4 | n |  | TRUE
134 | bus_LV_404-39_0_8_node_184 | 0.4 | n |  | TRUE
135 | bus_LV_404-39_0_8_node_119 | 0.4 | n |  | TRUE
136 | bus_LV_404-39_0_8_node_187 | 0.4 | n |  | TRUE
137 | bus_LV_404-39_0_8_node_185 | 0.4 | n |  | TRUE
138 | bus_LV_404-39_0_8_node_120 | 0.4 | n |  | TRUE
139 | bus_LV_404-39_0_8_node_122 | 0.4 | n |  | TRUE
140 | bus_LV_404-39_0_8_node_121 | 0.4 | n |  | TRUE
141 | bus_LV_404-39_0_8_node_135 | 0.4 | n |  | TRUE
142 | bus_LV_404-39_0_8_node_143 | 0.4 | n |  | TRUE
143 | bus_LV_404-39_0_8_node_136 | 0.4 | n |  | TRUE
144 | bus_LV_404-39_0_8_node_159 | 0.4 | n |  | TRUE
145 | bus_LV_404-39_0_8_node_137 | 0.4 | n |  | TRUE
146 | bus_LV_404-39_0_8_node_123 | 0.4 | n |  | TRUE
147 | bus_LV_404-39_0_8_node_125 | 0.4 | n |  | TRUE
148 | bus_LV_404-39_0_8_node_127 | 0.4 | n |  | TRUE
149 | bus_LV_404-39_0_8_node_128 | 0.4 | n |  | TRUE
150 | bus_LV_404-39_0_8_node_138 | 0.4 | n |  | TRUE
151 | bus_LV_404-39_0_8_node_139 | 0.4 | n |  | TRUE
152 | bus_LV_404-39_0_8_node_140 | 0.4 | n |  | TRUE
153 | bus_LV_404-39_0_8_node_142 | 0.4 | n |  | TRUE
154 | bus_LV_404-39_0_8_node_151 | 0.4 | n |  | TRUE
155 | bus_LV_404-39_0_8_node_145 | 0.4 | n |  | TRUE
156 | bus_LV_404-39_0_8_node_152 | 0.4 | n |  | TRUE
157 | bus_LV_404-39_0_8_node_157 | 0.4 | n |  | TRUE
158 | bus_LV_404-39_0_8_node_146 | 0.4 | n |  | TRUE
159 | bus_LV_404-39_0_8_node_153 | 0.4 | n |  | TRUE
160 | bus_LV_404-39_0_8_node_150 | 0.4 | n |  | TRUE
161 | bus_LV_404-39_0_8_node_172 | 0.4 | n |  | TRUE
162 | bus_LV_404-39_0_8_node_148 | 0.4 | n |  | TRUE
163 | bus_LV_404-39_0_8_node_147 | 0.4 | n |  | TRUE
164 | bus_LV_404-39_0_8_node_149 | 0.4 | n |  | TRUE
165 | bus_LV_404-39_0_8_node_171 | 0.4 | n |  | TRUE
166 | bus_LV_404-39_0_8_node_170 | 0.4 | n |  | TRUE
167 | bus_LV_404-39_0_8_node_154 | 0.4 | n |  | TRUE
168 | bus_LV_404-39_0_8_node_155 | 0.4 | n |  | TRUE
169 | bus_LV_404-39_0_8_node_156 | 0.4 | n |  | TRUE
170 | bus_LV_404-39_0_8_node_158 | 0.4 | n |  | TRUE
171 | bus_LV_404-39_0_8_node_165 | 0.4 | n |  | TRUE
172 | bus_LV_404-39_0_8_node_164 | 0.4 | n |  | TRUE
173 | bus_LV_404-39_0_8_node_160 | 0.4 | n |  | TRUE
174 | bus_LV_404-39_0_8_node_161 | 0.4 | n |  | TRUE
175 | bus_LV_404-39_0_8_node_162 | 0.4 | n |  | TRUE
176 | bus_LV_404-39_0_8_node_163 | 0.4 | n |  | TRUE
177 | bus_LV_404-39_0_8_node_168 | 0.4 | n |  | TRUE
178 | bus_LV_404-39_0_8_node_180 | 0.4 | n |  | TRUE
179 | bus_LV_404-39_0_8_node_166 | 0.4 | n |  | TRUE
180 | bus_LV_404-39_0_8_node_181 | 0.4 | n |  | TRUE
181 | bus_LV_404-39_0_8_node_167 | 0.4 | n |  | TRUE
182 | bus_LV_404-39_0_8_node_169 | 0.4 | n |  | TRUE
183 | bus_LV_404-39_0_8_node_173 | 0.4 | n |  | TRUE
184 | bus_LV_404-39_0_8_node_175 | 0.4 | n |  | TRUE
185 | bus_LV_404-39_0_8_node_182 | 0.4 | n |  | TRUE
186 | bus_LV_404-39_0_8_node_183 | 0.4 | n |  | TRUE
187 | bus_LV_404-39_0_8_node_186 | 0.4 | n |  | TRUE
188 | bus_LV_404-39_0_8_node_188 | 0.4 | n |  | TRUE
189 | bus_MV_431_0_node_26 | 20 | n |  | TRUE

## load
| name | bus | p_mw | q_mvar | const_z_percent | const_i_percent | sn_mva | scaling | in_service | type
0 | LV_404-39_0_8_load_0 | 0 | 0.0048747 | 0.0012217 | 0 | 0 |  | 1 | TRUE | wye
1 | LV_404-39_0_8_load_1 | 1 | 0.0041839 | 0.0010486 | 0 | 0 |  | 1 | TRUE | wye
2 | LV_404-39_0_8_load_5 | 5 | 0.0024602 | 0.00061659 | 0 | 0 |  | 1 | TRUE | wye
3 | LV_404-39_0_8_load_36 | 6 | 0.0040768 | 0.0010218 | 0 | 0 |  | 1 | TRUE | wye
4 | LV_404-39_0_8_load_37 | 7 | 0.0035094 | 0.00087955 | 0 | 0 |  | 1 | TRUE | wye
5 | LV_404-39_0_8_load_20 | 8 | 0.0026729 | 0.00066988 | 0 | 0 |  | 1 | TRUE | wye
6 | LV_404-39_0_8_load_18 | 9 | 0.0026784 | 0.00067128 | 0 | 0 |  | 1 | TRUE | wye
7 | LV_404-39_0_8_load_30 | 10 | 0.0028329 | 0.00070999 | 0 | 0 |  | 1 | TRUE | wye
8 | LV_404-39_0_8_load_74 | 11 | 0.0031636 | 0.00079287 | 0 | 0 |  | 1 | TRUE | wye
9 | LV_404-39_0_8_load_21 | 13 | 0.0033386 | 0.00083672 | 0 | 0 |  | 1 | TRUE | wye
10 | LV_404-39_0_8_load_19 | 14 | 0.0022669 | 0.00056815 | 0 | 0 |  | 1 | TRUE | wye
11 | LV_404-39_0_8_load_31 | 15 | 0.0025995 | 0.00065151 | 0 | 0 |  | 1 | TRUE | wye
12 | LV_404-39_0_8_load_6 | 16 | 0.0038676 | 0.00096932 | 0 | 0 |  | 1 | TRUE | wye
13 | LV_404-39_0_8_load_7 | 17 | 0.0018746 | 0.00046982 | 0 | 0 |  | 1 | TRUE | wye
14 | LV_404-39_0_8_load_9 | 19 | 0.0043679 | 0.0010947 | 0 | 0 |  | 1 | TRUE | wye
15 | LV_404-39_0_8_load_11 | 20 | 0.0024373 | 0.00061084 | 0 | 0 |  | 1 | TRUE | wye
16 | LV_404-39_0_8_load_12 | 21 | 0.0018365 | 0.00046028 | 0 | 0 |  | 1 | TRUE | wye
17 | LV_404-39_0_8_load_17 | 23 | 0.0037295 | 0.0009347 | 0 | 0 |  | 1 | TRUE | wye
18 | LV_404-39_0_8_load_15 | 24 | 0.0033674 | 0.00084394 | 0 | 0 |  | 1 | TRUE | wye
19 | LV_404-39_0_8_load_22 | 25 | 0.0022902 | 0.00057398 | 0 | 0 |  | 1 | TRUE | wye
20 | LV_404-39_0_8_load_14 | 27 | 0.0053386 | 0.001338 | 0 | 0 |  | 1 | TRUE | wye
21 | LV_404-39_0_8_load_23 | 28 | 0.0012484 | 0.00031287 | 0 | 0 |  | 1 | TRUE | wye
22 | LV_404-39_0_8_load_89 | 29 | 0.0042344 | 0.0010612 | 0 | 0 |  | 1 | TRUE | wye
23 | LV_404-39_0_8_load_16 | 31 | 0.0031956 | 0.00080089 | 0 | 0 |  | 1 | TRUE | wye
24 | LV_404-39_0_8_load_24 | 32 | 0.0018813 | 0.00047151 | 0 | 0 |  | 1 | TRUE | wye
25 | LV_404-39_0_8_load_33 | 33 | 0.0023192 | 0.00058124 | 0 | 0 |  | 1 | TRUE | wye
26 | LV_404-39_0_8_load_34 | 34 | 0.0025628 | 0.00064231 | 0 | 0 |  | 1 | TRUE | wye
27 | LV_404-39_0_8_load_25 | 35 | 0.003972 | 0.00099548 | 0 | 0 |  | 1 | TRUE | wye
28 | LV_404-39_0_8_load_26 | 36 | 0.0013663 | 0.00034243 | 0 | 0 |  | 1 | TRUE | wye
29 | LV_404-39_0_8_load_27 | 37 | 0.0041621 | 0.0010431 | 0 | 0 |  | 1 | TRUE | wye
30 | LV_404-39_0_8_load_28 | 38 | 0.0015169 | 0.00038017 | 0 | 0 |  | 1 | TRUE | wye
31 | LV_404-39_0_8_load_29 | 39 | 0.0036479 | 0.00091424 | 0 | 0 |  | 1 | TRUE | wye
32 | LV_404-39_0_8_load_54 | 40 | 0.0026551 | 0.00066542 | 0 | 0 |  | 1 | TRUE | wye
33 | LV_404-39_0_8_load_58 | 41 | 0.0035417 | 0.00088763 | 0 | 0 |  | 1 | TRUE | wye
34 | LV_404-39_0_8_load_32 | 44 | 0.0021813 | 0.0005467 | 0 | 0 |  | 1 | TRUE | wye
35 | LV_404-39_0_8_load_56 | 45 | 0.0022058 | 0.00055282 | 0 | 0 |  | 1 | TRUE | wye
36 | LV_404-39_0_8_load_55 | 46 | 0.0047847 | 0.0011992 | 0 | 0 |  | 1 | TRUE | wye
37 | LV_404-39_0_8_load_48 | 47 | 0.003032 | 0.00075989 | 0 | 0 |  | 1 | TRUE | wye
38 | LV_404-39_0_8_load_47 | 49 | 0.0030964 | 0.00077603 | 0 | 0 |  | 1 | TRUE | wye
39 | LV_404-39_0_8_load_43 | 50 | 0.0036779 | 0.00092176 | 0 | 0 |  | 1 | TRUE | wye
40 | LV_404-39_0_8_load_38 | 51 | 0.0034143 | 0.0008557 | 0 | 0 |  | 1 | TRUE | wye
41 | LV_404-39_0_8_load_39 | 52 | 0.0017184 | 0.00043067 | 0 | 0 |  | 1 | TRUE | wye
42 | LV_404-39_0_8_load_40 | 53 | 0.003596 | 0.00090125 | 0 | 0 |  | 1 | TRUE | wye
43 | LV_404-39_0_8_load_42 | 55 | 0.010794 | 0.0027052 | 0 | 0 |  | 1 | TRUE | wye
44 | LV_404-39_0_8_load_60 | 56 | 0.0032728 | 0.00082025 | 0 | 0 |  | 1 | TRUE | wye
45 | LV_404-39_0_8_load_100 | 58 | 0.0019195 | 0.00048107 | 0 | 0 |  | 1 | TRUE | wye
46 | LV_404-39_0_8_load_134 | 62 | 0.017913 | 0.0044893 | 0 | 0 |  | 1 | TRUE | wye
47 | LV_404-39_0_8_load_177 | 64 | 0.0020652 | 0.00051759 | 0 | 0 |  | 1 | TRUE | wye
48 | LV_404-39_0_8_load_126 | 66 | 0.025917 | 0.0064954 | 0 | 0 |  | 1 | TRUE | wye
49 | LV_404-39_0_8_load_132 | 67 | 0.0062024 | 0.0015545 | 0 | 0 |  | 1 | TRUE | wye
50 | LV_404-39_0_8_load_131 | 68 | 0.0053229 | 0.0013341 | 0 | 0 |  | 1 | TRUE | wye
51 | LV_404-39_0_8_load_96 | 71 | 0.015365 | 0.0038508 | 0 | 0 |  | 1 | TRUE | wye
52 | LV_404-39_0_8_load_130 | 72 | 0.0033816 | 0.00084751 | 0 | 0 |  | 1 | TRUE | wye
53 | LV_404-39_0_8_load_69 | 73 | 0.013823 | 0.0034645 | 0 | 0 |  | 1 | TRUE | wye
54 | LV_404-39_0_8_load_65 | 74 | 0.0049798 | 0.001248 | 0 | 0 |  | 1 | TRUE | wye
55 | LV_404-39_0_8_load_44 | 75 | 0.004084 | 0.0010236 | 0 | 0 |  | 1 | TRUE | wye
56 | LV_404-39_0_8_load_46 | 76 | 0.0025961 | 0.00065064 | 0 | 0 |  | 1 | TRUE | wye
57 | LV_404-39_0_8_load_71 | 77 | 0.0034509 | 0.00086489 | 0 | 0 |  | 1 | TRUE | wye
58 | LV_404-39_0_8_load_85 | 78 | 0.0051091 | 0.0012805 | 0 | 0 |  | 1 | TRUE | wye
59 | LV_404-39_0_8_load_95 | 80 | 0.0060044 | 0.0015048 | 0 | 0 |  | 1 | TRUE | wye
60 | LV_404-39_0_8_load_133 | 82 | 0.0045366 | 0.001137 | 0 | 0 |  | 1 | TRUE | wye
61 | LV_404-39_0_8_load_129 | 83 | 0.0027846 | 0.00069789 | 0 | 0 |  | 1 | TRUE | wye
62 | LV_404-39_0_8_load_144 | 84 | 0.0010302 | 0.00025819 | 0 | 0 |  | 1 | TRUE | wye
63 | LV_404-39_0_8_load_176 | 85 | 0.0048465 | 0.0012147 | 0 | 0 |  | 1 | TRUE | wye
64 | LV_404-39_0_8_load_178 | 86 | 0.0046607 | 0.0011681 | 0 | 0 |  | 1 | TRUE | wye
65 | LV_404-39_0_8_load_59 | 87 | 0.0035814 | 0.00089757 | 0 | 0 |  | 1 | TRUE | wye
66 | LV_404-39_0_8_load_62 | 88 | 0.0047643 | 0.001194 | 0 | 0 |  | 1 | TRUE | wye
67 | LV_404-39_0_8_load_63 | 89 | 0.0060639 | 0.0015198 | 0 | 0 |  | 1 | TRUE | wye
68 | LV_404-39_0_8_load_102 | 91 | 0.0049705 | 0.0012457 | 0 | 0 |  | 1 | TRUE | wye
69 | LV_404-39_0_8_load_97 | 93 | 0.0054889 | 0.0013756 | 0 | 0 |  | 1 | TRUE | wye
70 | LV_404-39_0_8_load_179 | 94 | 0.0052797 | 0.0013232 | 0 | 0 |  | 1 | TRUE | wye
71 | LV_404-39_0_8_load_70 | 95 | 0.0048311 | 0.0012108 | 0 | 0 |  | 1 | TRUE | wye
72 | LV_404-39_0_8_load_84 | 96 | 0.0046425 | 0.0011635 | 0 | 0 |  | 1 | TRUE | wye
73 | LV_404-39_0_8_load_66 | 97 | 0.0081921 | 0.0020531 | 0 | 0 |  | 1 | TRUE | wye
74 | LV_404-39_0_8_load_68 | 98 | 0.0076371 | 0.001914 | 0 | 0 |  | 1 | TRUE | wye
75 | LV_404-39_0_8_load_72 | 99 | 0.0081921 | 0.0020531 | 0 | 0 |  | 1 | TRUE | wye
76 | LV_404-39_0_8_load_81 | 101 | 0.0051287 | 0.0012854 | 0 | 0 |  | 1 | TRUE | wye
77 | LV_404-39_0_8_load_83 | 103 | 0.0031738 | 0.00079543 | 0 | 0 |  | 1 | TRUE | wye
78 | LV_404-39_0_8_load_76 | 105 | 0.0051301 | 0.0012857 | 0 | 0 |  | 1 | TRUE | wye
79 | LV_404-39_0_8_load_77 | 106 | 0.0064436 | 0.0016149 | 0 | 0 |  | 1 | TRUE | wye
80 | LV_404-39_0_8_load_79 | 107 | 0.0027642 | 0.00069276 | 0 | 0 |  | 1 | TRUE | wye
81 | LV_404-39_0_8_load_106 | 109 | 0.0051093 | 0.0012805 | 0 | 0 |  | 1 | TRUE | wye
82 | LV_404-39_0_8_load_86 | 111 | 0.0055937 | 0.0014019 | 0 | 0 |  | 1 | TRUE | wye
83 | LV_404-39_0_8_load_90 | 112 | 0.0019785 | 0.00049587 | 0 | 0 |  | 1 | TRUE | wye
84 | LV_404-39_0_8_load_91 | 113 | 0.001739 | 0.00043583 | 0 | 0 |  | 1 | TRUE | wye
85 | LV_404-39_0_8_load_92 | 114 | 0.002817 | 0.000706 | 0 | 0 |  | 1 | TRUE | wye
86 | LV_404-39_0_8_load_93 | 115 | 0.0011523 | 0.0002888 | 0 | 0 |  | 1 | TRUE | wye
87 | LV_404-39_0_8_load_94 | 116 | 0.0034457 | 0.00086357 | 0 | 0 |  | 1 | TRUE | wye
88 | LV_404-39_0_8_load_98 | 117 | 0.004159 | 0.0010423 | 0 | 0 |  | 1 | TRUE | wye
89 | LV_404-39_0_8_load_107 | 119 | 0.0047663 | 0.0011945 | 0 | 0 |  | 1 | TRUE | wye
90 | LV_404-39_0_8_load_189 | 120 | 0.0016122 | 0.00040405 | 0 | 0 |  | 1 | TRUE | wye
91 | LV_404-39_0_8_load_190 | 121 | 0.0014669 | 0.00036764 | 0 | 0 |  | 1 | TRUE | wye
92 | LV_404-39_0_8_load_111 | 122 | 0.0034249 | 0.00085835 | 0 | 0 |  | 1 | TRUE | wye
93 | LV_404-39_0_8_load_174 | 123 | 0.0012839 | 0.00032179 | 0 | 0 |  | 1 | TRUE | wye
94 | LV_404-39_0_8_load_108 | 124 | 0.0039599 | 0.00099246 | 0 | 0 |  | 1 | TRUE | wye
95 | LV_404-39_0_8_load_109 | 125 | 0.0040669 | 0.0010193 | 0 | 0 |  | 1 | TRUE | wye
96 | LV_404-39_0_8_load_110 | 126 | 0.0023985 | 0.00060112 | 0 | 0 |  | 1 | TRUE | wye
97 | LV_404-39_0_8_load_112 | 127 | 0.0046969 | 0.0011771 | 0 | 0 |  | 1 | TRUE | wye
98 | LV_404-39_0_8_load_113 | 128 | 0.00414 | 0.0010376 | 0 | 0 |  | 1 | TRUE | wye
99 | LV_404-39_0_8_load_115 | 130 | 0.0065112 | 0.0016319 | 0 | 0 |  | 1 | TRUE | wye
100 | LV_404-39_0_8_load_184 | 134 | 0.0020984 | 0.00052591 | 0 | 0 |  | 1 | TRUE | wye
101 | LV_404-39_0_8_load_119 | 135 | 0.0049237 | 0.001234 | 0 | 0 |  | 1 | TRUE | wye
102 | LV_404-39_0_8_load_187 | 136 | 0.00078249 | 0.00019611 | 0 | 0 |  | 1 | TRUE | wye
103 | LV_404-39_0_8_load_185 | 137 | 0.0014863 | 0.0003725 | 0 | 0 |  | 1 | TRUE | wye
104 | LV_404-39_0_8_load_121 | 140 | 0.0036821 | 0.00092283 | 0 | 0 |  | 1 | TRUE | wye
105 | LV_404-39_0_8_load_135 | 141 | 0.009826 | 0.0024626 | 0 | 0 |  | 1 | TRUE | wye
106 | LV_404-39_0_8_load_159 | 144 | 0.01241 | 0.0031103 | 0 | 0 |  | 1 | TRUE | wye
107 | LV_404-39_0_8_load_123 | 146 | 0.0078834 | 0.0019758 | 0 | 0 |  | 1 | TRUE | wye
108 | LV_404-39_0_8_load_125 | 147 | 0.0081998 | 0.0020551 | 0 | 0 |  | 1 | TRUE | wye
109 | LV_404-39_0_8_load_127 | 148 | 0.0073998 | 0.0018546 | 0 | 0 |  | 1 | TRUE | wye
110 | LV_404-39_0_8_load_128 | 149 | 0.0021589 | 0.00054106 | 0 | 0 |  | 1 | TRUE | wye
111 | LV_404-39_0_8_load_138 | 150 | 0.0062323 | 0.001562 | 0 | 0 |  | 1 | TRUE | wye
112 | LV_404-39_0_8_load_139 | 151 | 0.012727 | 0.0031896 | 0 | 0 |  | 1 | TRUE | wye
113 | LV_404-39_0_8_load_142 | 153 | 0.0069941 | 0.0017529 | 0 | 0 |  | 1 | TRUE | wye
114 | LV_404-39_0_8_load_151 | 154 | 0.003723 | 0.00093307 | 0 | 0 |  | 1 | TRUE | wye
115 | LV_404-39_0_8_load_145 | 155 | 0.0012437 | 0.00031171 | 0 | 0 |  | 1 | TRUE | wye
116 | LV_404-39_0_8_load_152 | 156 | 0.0045103 | 0.0011304 | 0 | 0 |  | 1 | TRUE | wye
117 | LV_404-39_0_8_load_157 | 157 | 0.0010832 | 0.00027147 | 0 | 0 |  | 1 | TRUE | wye
118 | LV_404-39_0_8_load_146 | 158 | 0.0020809 | 0.00052153 | 0 | 0 |  | 1 | TRUE | wye
119 | LV_404-39_0_8_load_153 | 159 | 0.0026694 | 0.00066902 | 0 | 0 |  | 1 | TRUE | wye
120 | LV_404-39_0_8_load_150 | 160 | 0.0018883 | 0.00047324 | 0 | 0 |  | 1 | TRUE | wye
121 | LV_404-39_0_8_load_172 | 161 | 0.0045267 | 0.0011345 | 0 | 0 |  | 1 | TRUE | wye
122 | LV_404-39_0_8_load_148 | 162 | 0.0014588 | 0.00036561 | 0 | 0 |  | 1 | TRUE | wye
123 | LV_404-39_0_8_load_147 | 163 | 0.0012921 | 0.00032382 | 0 | 0 |  | 1 | TRUE | wye
124 | LV_404-39_0_8_load_149 | 164 | 0.0023767 | 0.00059565 | 0 | 0 |  | 1 | TRUE | wye
125 | LV_404-39_0_8_load_171 | 165 | 0.0047147 | 0.0011816 | 0 | 0 |  | 1 | TRUE | wye
126 | LV_404-39_0_8_load_170 | 166 | 0.0022689 | 0.00056864 | 0 | 0 |  | 1 | TRUE | wye
127 | LV_404-39_0_8_load_154 | 167 | 0.0020672 | 0.0005181 | 0 | 0 |  | 1 | TRUE | wye
128 | LV_404-39_0_8_load_155 | 168 | 0.0021505 | 0.00053898 | 0 | 0 |  | 1 | TRUE | wye
129 | LV_404-39_0_8_load_156 | 169 | 0.00083766 | 0.00020994 | 0 | 0 |  | 1 | TRUE | wye
130 | LV_404-39_0_8_load_158 | 170 | 0.00060235 | 0.00015096 | 0 | 0 |  | 1 | TRUE | wye
131 | LV_404-39_0_8_load_165 | 171 | 0.00093689 | 0.00023481 | 0 | 0 |  | 1 | TRUE | wye
132 | LV_404-39_0_8_load_160 | 173 | 0.00092618 | 0.00023212 | 0 | 0 |  | 1 | TRUE | wye
133 | LV_404-39_0_8_load_161 | 174 | 0.0037373 | 0.00093665 | 0 | 0 |  | 1 | TRUE | wye
134 | LV_404-39_0_8_load_163 | 176 | 0.0040012 | 0.0010028 | 0 | 0 |  | 1 | TRUE | wye
135 | LV_404-39_0_8_load_168 | 177 | 0.0021391 | 0.00053612 | 0 | 0 |  | 1 | TRUE | wye
136 | LV_404-39_0_8_load_180 | 178 | 0.0008461 | 0.00021205 | 0 | 0 |  | 1 | TRUE | wye
137 | LV_404-39_0_8_load_166 | 179 | 0.0039766 | 0.00099664 | 0 | 0 |  | 1 | TRUE | wye
138 | LV_404-39_0_8_load_167 | 181 | 0.001573 | 0.00039423 | 0 | 0 |  | 1 | TRUE | wye
139 | LV_404-39_0_8_load_169 | 182 | 0.0030278 | 0.00075883 | 0 | 0 |  | 1 | TRUE | wye
140 | LV_404-39_0_8_load_173 | 183 | 0.0017632 | 0.00044191 | 0 | 0 |  | 1 | TRUE | wye
141 | LV_404-39_0_8_load_175 | 184 | 0.0014247 | 0.00035705 | 0 | 0 |  | 1 | TRUE | wye
142 | LV_404-39_0_8_load_182 | 185 | 0.0037022 | 0.00092786 | 0 | 0 |  | 1 | TRUE | wye
143 | LV_404-39_0_8_load_183 | 186 | 0.0032941 | 0.00082558 | 0 | 0 |  | 1 | TRUE | wye
144 | LV_404-39_0_8_load_186 | 187 | 0.0014213 | 0.0003562 | 0 | 0 |  | 1 | TRUE | wye
145 | LV_404-39_0_8_load_188 | 188 | 0.0092693 | 0.0023231 | 0 | 0 |  | 1 | TRUE | wye

## ext_grid
| name | bus | vm_pu | va_degree | slack_weight | in_service
0 |  | 51 | 1 | 0 | 1 | TRUE

## line
| name | std_type | from_bus | to_bus | length_km | r_ohm_per_km | x_ohm_per_km | c_nf_per_km | g_us_per_km | max_i_ka | df | parallel | type | in_service
0 | LV_404-39_0_8_line_0 |  | 0 | 1 | 0.0029694 | 0.125 | 0.08 | 261 | 0 | 0.364 | 1 | 1 | cs | TRUE
1 | LV_404-39_0_8_line_1 |  | 1 | 2 | 0.022151 | 0.125 | 0.08 | 261 | 0 | 0.364 | 1 | 1 | cs | TRUE
2 | LV_404-39_0_8_line_2 |  | 2 | 6 | 0.029616 | 0.125 | 0.08 | 261 | 0 | 0.364 | 1 | 1 | cs | TRUE
3 | LV_404-39_0_8_line_3 |  | 2 | 7 | 0.014821 | 0.125 | 0.08 | 261 | 0 | 0.364 | 1 | 1 | cs | TRUE
4 | LV_404-39_0_8_line_4 |  | 3 | 4 | 0.002458 | 0.125 | 0.08 | 261 | 0 | 0.364 | 1 | 1 | cs | TRUE
5 | LV_404-39_0_8_line_5 |  | 3 | 5 | 0.015801 | 0.125 | 0.08 | 261 | 0 | 0.364 | 1 | 1 | cs | TRUE
6 | LV_404-39_0_8_line_6 |  | 4 | 8 | 0.014865 | 0.125 | 0.08 | 261 | 0 | 0.364 | 1 | 1 | cs | TRUE
7 | LV_404-39_0_8_line_7 |  | 4 | 9 | 0.016925 | 0.125 | 0.08 | 261 | 0 | 0.364 | 1 | 1 | cs | TRUE
8 | LV_404-39_0_8_line_8 |  | 5 | 10 | 0.020831 | 0.125 | 0.08 | 261 | 0 | 0.364 | 1 | 1 | cs | TRUE
9 | LV_404-39_0_8_line_9 |  | 6 | 11 | 0.023043 | 0.125 | 0.08 | 261 | 0 | 0.364 | 1 | 1 | cs | TRUE
10 | LV_404-39_0_8_line_10 |  | 7 | 12 | 0.024629 | 0.125 | 0.08 | 261 | 0 | 0.364 | 1 | 1 | cs | TRUE
11 | LV_404-39_0_8_line_11 |  | 8 | 13 | 0.011688 | 0.125 | 0.08 | 261 | 0 | 0.364 | 1 | 1 | cs | TRUE
12 | LV_404-39_0_8_line_12 |  | 9 | 14 | 0.00014037 | 0.125 | 0.08 | 261 | 0 | 0.364 | 1 | 1 | cs | TRUE
13 | LV_404-39_0_8_line_13 |  | 10 | 15 | 0.0030138 | 0.125 | 0.08 | 261 | 0 | 0.364 | 1 | 1 | cs | TRUE
14 | LV_404-39_0_8_line_14 |  | 12 | 49 | 0.011898 | 0.125 | 0.08 | 261 | 0 | 0.364 | 1 | 1 | cs | TRUE
15 | LV_404-39_0_8_line_15 |  | 12 | 50 | 0.0077197 | 0.125 | 0.08 | 261 | 0 | 0.364 | 1 | 1 | cs | TRUE
16 | LV_404-39_0_8_line_16 |  | 14 | 23 | 0.036289 | 0.125 | 0.08 | 261 | 0 | 0.364 | 1 | 1 | cs | TRUE
17 | LV_404-39_0_8_line_17 |  | 15 | 44 | 0.020569 | 0.125 | 0.08 | 261 | 0 | 0.364 | 1 | 1 | cs | TRUE
18 | LV_404-39_0_8_line_18 |  | 16 | 17 | 0.0075897 | 0.125 | 0.08 | 261 | 0 | 0.364 | 1 | 1 | cs | TRUE
19 | LV_404-39_0_8_line_19 |  | 16 | 18 | 0.014258 | 0.125 | 0.08 | 261 | 0 | 0.364 | 1 | 1 | cs | TRUE
20 | LV_404-39_0_8_line_20 |  | 17 | 19 | 0.018205 | 0.125 | 0.08 | 261 | 0 | 0.364 | 1 | 1 | cs | TRUE
21 | LV_404-39_0_8_line_21 |  | 18 | 20 | 0.015777 | 0.125 | 0.08 | 261 | 0 | 0.364 | 1 | 1 | cs | TRUE
22 | LV_404-39_0_8_line_22 |  | 18 | 21 | 0.021616 | 0.125 | 0.08 | 261 | 0 | 0.364 | 1 | 1 | cs | TRUE
23 | LV_404-39_0_8_line_23 |  | 20 | 25 | 0.022715 | 0.125 | 0.08 | 261 | 0 | 0.364 | 1 | 1 | cs | TRUE
24 | LV_404-39_0_8_line_24 |  | 21 | 26 | 0.015881 | 0.125 | 0.08 | 261 | 0 | 0.364 | 1 | 1 | cs | TRUE
25 | LV_404-39_0_8_line_25 |  | 22 | 23 | 0.0016239 | 0.125 | 0.08 | 261 | 0 | 0.364 | 1 | 1 | cs | TRUE
26 | LV_404-39_0_8_line_26 |  | 22 | 24 | 0.015464 | 0.125 | 0.08 | 261 | 0 | 0.364 | 1 | 1 | cs | TRUE
27 | LV_404-39_0_8_line_27 |  | 24 | 27 | 0.023379 | 0.125 | 0.08 | 261 | 0 | 0.364 | 1 | 1 | cs | TRUE
28 | LV_404-39_0_8_line_28 |  | 25 | 28 | 0.0069158 | 0.125 | 0.08 | 261 | 0 | 0.364 | 1 | 1 | cs | TRUE
29 | LV_404-39_0_8_line_29 |  | 26 | 29 | 0.017338 | 0.125 | 0.08 | 261 | 0 | 0.364 | 1 | 1 | cs | TRUE
30 | LV_404-39_0_8_line_30 |  | 26 | 30 | 0.019079 | 0.125 | 0.08 | 261 | 0 | 0.364 | 1 | 1 | cs | TRUE
31 | LV_404-39_0_8_line_31 |  | 27 | 31 | 0.0075012 | 0.125 | 0.08 | 261 | 0 | 0.364 | 1 | 1 | cs | TRUE
32 | LV_404-39_0_8_line_32 |  | 28 | 32 | 0.010145 | 0.125 | 0.08 | 261 | 0 | 0.364 | 1 | 1 | cs | TRUE
33 | LV_404-39_0_8_line_33 |  | 29 | 112 | 0.0068483 | 0.125 | 0.08 | 261 | 0 | 0.364 | 1 | 1 | cs | TRUE
34 | LV_404-39_0_8_line_34 |  | 30 | 111 | 0.018653 | 0.125 | 0.08 | 261 | 0 | 0.364 | 1 | 1 | cs | TRUE
35 | LV_404-39_0_8_line_35 |  | 32 | 33 | 0.0032804 | 0.125 | 0.08 | 261 | 0 | 0.364 | 1 | 1 | cs | TRUE
36 | LV_404-39_0_8_line_36 |  | 33 | 34 | 0.023231 | 0.125 | 0.08 | 261 | 0 | 0.364 | 1 | 1 | cs | TRUE
37 | LV_404-39_0_8_line_37 |  | 34 | 42 | 0.018792 | 0.125 | 0.08 | 261 | 0 | 0.364 | 1 | 1 | cs | TRUE
38 | LV_404-39_0_8_line_38 |  | 35 | 36 | 0.0086347 | 0.125 | 0.08 | 261 | 0 | 0.364 | 1 | 1 | cs | TRUE
39 | LV_404-39_0_8_line_39 |  | 35 | 37 | 0.0061846 | 0.125 | 0.08 | 261 | 0 | 0.364 | 1 | 1 | cs | TRUE
40 | LV_404-39_0_8_line_40 |  | 36 | 38 | 0.007343 | 0.125 | 0.08 | 261 | 0 | 0.364 | 1 | 1 | cs | TRUE
41 | LV_404-39_0_8_line_41 |  | 37 | 39 | 0.030159 | 0.125 | 0.08 | 261 | 0 | 0.364 | 1 | 1 | cs | TRUE
42 | LV_404-39_0_8_line_42 |  | 38 | 40 | 0.021411 | 0.125 | 0.08 | 261 | 0 | 0.364 | 1 | 1 | cs | TRUE
43 | LV_404-39_0_8_line_43 |  | 39 | 41 | 0.0010103 | 0.125 | 0.08 | 261 | 0 | 0.364 | 1 | 1 | cs | TRUE
44 | LV_404-39_0_8_line_44 |  | 40 | 42 | 0.011462 | 0.125 | 0.08 | 261 | 0 | 0.364 | 1 | 1 | cs | TRUE
45 | LV_404-39_0_8_line_45 |  | 41 | 43 | 0.018889 | 0.125 | 0.08 | 261 | 0 | 0.364 | 1 | 1 | cs | TRUE
46 | LV_404-39_0_8_line_46 |  | 42 | 47 | 0.032227 | 0.125 | 0.08 | 261 | 0 | 0.364 | 1 | 2 | cs | TRUE
47 | LV_404-39_0_8_line_47 |  | 43 | 87 | 0.0089978 | 0.125 | 0.08 | 261 | 0 | 0.364 | 1 | 1 | cs | TRUE
48 | LV_404-39_0_8_line_48 |  | 43 | 46 | 0.012355 | 0.125 | 0.08 | 261 | 0 | 0.364 | 1 | 1 | cs | TRUE
49 | LV_404-39_0_8_line_49 |  | 44 | 45 | 0.0022766 | 0.125 | 0.08 | 261 | 0 | 0.364 | 1 | 1 | cs | TRUE
50 | LV_404-39_0_8_line_50 |  | 45 | 46 | 0.026309 | 0.125 | 0.08 | 261 | 0 | 0.364 | 1 | 1 | cs | TRUE
51 | LV_404-39_0_8_line_51 |  | 47 | 48 | 0.013249 | 0.125 | 0.08 | 261 | 0 | 0.364 | 1 | 4 | cs | TRUE
52 | LV_404-39_0_8_line_52 |  | 48 | 54 | 0.024694 | 0.125 | 0.08 | 261 | 0 | 0.364 | 1 | 4 | cs | TRUE
53 | LV_404-39_0_8_line_53 |  | 48 | 65 | 0.020763 | 0.125 | 0.08 | 261 | 0 | 0.364 | 1 | 4 | cs | TRUE
54 | LV_404-39_0_8_line_54 |  | 49 | 78 | 0.02001 | 0.125 | 0.08 | 261 | 0 | 0.364 | 1 | 1 | cs | TRUE
55 | LV_404-39_0_8_line_55 |  | 50 | 75 | 0.016983 | 0.125 | 0.08 | 261 | 0 | 0.364 | 1 | 1 | cs | TRUE
56 | LV_404-39_0_8_line_56 |  | 51 | 52 | 0.027355 | 0.125 | 0.08 | 261 | 0 | 0.364 | 1 | 4 | cs | TRUE
57 | LV_404-39_0_8_line_57 |  | 51 | 53 | 0.025596 | 0.125 | 0.08 | 261 | 0 | 0.364 | 1 | 4 | cs | TRUE
58 | LV_404-39_0_8_line_58 |  | 52 | 54 | 0.017023 | 0.125 | 0.08 | 261 | 0 | 0.364 | 1 | 4 | cs | TRUE
59 | LV_404-39_0_8_line_59 |  | 53 | 55 | 0.00025297 | 0.125 | 0.08 | 261 | 0 | 0.364 | 1 | 2 | cs | TRUE
60 | LV_404-39_0_8_line_60 |  | 54 | 56 | 0.026658 | 0.125 | 0.08 | 261 | 0 | 0.364 | 1 | 1 | cs | TRUE
61 | LV_404-39_0_8_line_61 |  | 55 | 57 | 0.023539 | 0.125 | 0.08 | 261 | 0 | 0.364 | 1 | 1 | cs | TRUE
62 | LV_404-39_0_8_line_62 |  | 56 | 58 | 0.025522 | 0.125 | 0.08 | 261 | 0 | 0.364 | 1 | 1 | cs | TRUE
63 | LV_404-39_0_8_line_63 |  | 57 | 73 | 0.026038 | 0.125 | 0.08 | 261 | 0 | 0.364 | 1 | 1 | cs | TRUE
64 | LV_404-39_0_8_line_64 |  | 57 | 74 | 0.0052968 | 0.125 | 0.08 | 261 | 0 | 0.364 | 1 | 1 | cs | TRUE
65 | LV_404-39_0_8_line_65 |  | 59 | 60 | 0.028956 | 0.125 | 0.08 | 261 | 0 | 0.364 | 1 | 1 | cs | TRUE
66 | LV_404-39_0_8_line_66 |  | 59 | 61 | 0.018562 | 0.125 | 0.08 | 261 | 0 | 0.364 | 1 | 4 | cs | TRUE
67 | LV_404-39_0_8_line_67 |  | 59 | 62 | 0.026626 | 0.125 | 0.08 | 261 | 0 | 0.364 | 1 | 4 | cs | TRUE
68 | LV_404-39_0_8_line_68 |  | 60 | 63 | 0.036615 | 0.125 | 0.08 | 261 | 0 | 0.364 | 1 | 1 | cs | TRUE
69 | LV_404-39_0_8_line_69 |  | 60 | 64 | 0.0071684 | 0.125 | 0.08 | 261 | 0 | 0.364 | 1 | 1 | cs | TRUE
70 | LV_404-39_0_8_line_70 |  | 61 | 84 | 0.023398 | 0.125 | 0.08 | 261 | 0 | 0.364 | 1 | 4 | cs | TRUE
71 | LV_404-39_0_8_line_71 |  | 62 | 82 | 0.023753 | 0.125 | 0.08 | 261 | 0 | 0.364 | 1 | 4 | cs | TRUE
72 | LV_404-39_0_8_line_72 |  | 63 | 85 | 0.033555 | 0.125 | 0.08 | 261 | 0 | 0.364 | 1 | 1 | cs | TRUE
73 | LV_404-39_0_8_line_73 |  | 63 | 86 | 0.050729 | 0.125 | 0.08 | 261 | 0 | 0.364 | 1 | 1 | cs | TRUE
74 | LV_404-39_0_8_line_74 |  | 65 | 66 | 0.015902 | 0.125 | 0.08 | 261 | 0 | 0.364 | 1 | 1 | cs | TRUE
75 | LV_404-39_0_8_line_75 |  | 65 | 67 | 0.013846 | 0.125 | 0.08 | 261 | 0 | 0.364 | 1 | 4 | cs | TRUE
76 | LV_404-39_0_8_line_76 |  | 65 | 68 | 0.011969 | 0.125 | 0.08 | 261 | 0 | 0.364 | 1 | 1 | cs | TRUE
77 | LV_404-39_0_8_line_77 |  | 66 | 81 | 0.067695 | 0.125 | 0.08 | 261 | 0 | 0.364 | 1 | 1 | cs | TRUE
78 | LV_404-39_0_8_line_78 |  | 67 | 82 | 0.037989 | 0.125 | 0.08 | 261 | 0 | 0.364 | 1 | 4 | cs | TRUE
79 | LV_404-39_0_8_line_79 |  | 69 | 70 | 0.028793 | 0.125 | 0.08 | 261 | 0 | 0.364 | 1 | 1 | cs | TRUE
80 | LV_404-39_0_8_line_80 |  | 69 | 71 | 0.020143 | 0.125 | 0.08 | 261 | 0 | 0.364 | 1 | 1 | cs | TRUE
81 | LV_404-39_0_8_line_81 |  | 70 | 72 | 0.0085696 | 0.125 | 0.08 | 261 | 0 | 0.364 | 1 | 1 | cs | TRUE
82 | LV_404-39_0_8_line_82 |  | 71 | 80 | 0.021426 | 0.125 | 0.08 | 261 | 0 | 0.364 | 1 | 1 | cs | TRUE
83 | LV_404-39_0_8_line_83 |  | 72 | 83 | 0.017367 | 0.125 | 0.08 | 261 | 0 | 0.364 | 1 | 1 | cs | TRUE
84 | LV_404-39_0_8_line_84 |  | 74 | 97 | 0.027126 | 0.125 | 0.08 | 261 | 0 | 0.364 | 1 | 1 | cs | TRUE
85 | LV_404-39_0_8_line_85 |  | 75 | 76 | 0.02676 | 0.125 | 0.08 | 261 | 0 | 0.364 | 1 | 1 | cs | TRUE
86 | LV_404-39_0_8_line_86 |  | 76 | 77 | 0.0078571 | 0.125 | 0.08 | 261 | 0 | 0.364 | 1 | 1 | cs | TRUE
87 | LV_404-39_0_8_line_87 |  | 77 | 79 | 0.005905 | 0.125 | 0.08 | 261 | 0 | 0.364 | 1 | 1 | cs | TRUE
88 | LV_404-39_0_8_line_88 |  | 79 | 95 | 0.014687 | 0.125 | 0.08 | 261 | 0 | 0.364 | 1 | 1 | cs | TRUE
89 | LV_404-39_0_8_line_89 |  | 79 | 89 | 0.024184 | 0.125 | 0.08 | 261 | 0 | 0.364 | 1 | 1 | cs | TRUE
90 | LV_404-39_0_8_line_90 |  | 80 | 116 | 0.036449 | 0.125 | 0.08 | 261 | 0 | 0.364 | 1 | 1 | cs | TRUE
91 | LV_404-39_0_8_line_91 |  | 81 | 148 | 0.021099 | 0.125 | 0.08 | 261 | 0 | 0.364 | 1 | 1 | cs | TRUE
92 | LV_404-39_0_8_line_92 |  | 81 | 146 | 0.019035 | 0.125 | 0.08 | 261 | 0 | 0.364 | 1 | 1 | cs | TRUE
93 | LV_404-39_0_8_line_93 |  | 83 | 149 | 0.0071156 | 0.125 | 0.08 | 261 | 0 | 0.364 | 1 | 1 | cs | TRUE
94 | LV_404-39_0_8_line_94 |  | 84 | 155 | 0.026028 | 0.125 | 0.08 | 261 | 0 | 0.364 | 1 | 4 | cs | TRUE
95 | LV_404-39_0_8_line_95 |  | 85 | 123 | 0.03482 | 0.125 | 0.08 | 261 | 0 | 0.364 | 1 | 1 | cs | TRUE
96 | LV_404-39_0_8_line_96 |  | 86 | 92 | 0.014893 | 0.125 | 0.08 | 261 | 0 | 0.364 | 1 | 1 | cs | TRUE
97 | LV_404-39_0_8_line_97 |  | 88 | 89 | 1.7323e-06 | 0.125 | 0.08 | 261 | 0 | 0.364 | 1 | 1 | cs | TRUE
98 | LV_404-39_0_8_line_98 |  | 90 | 91 | 0.020086 | 0.125 | 0.08 | 261 | 0 | 0.364 | 1 | 1 | cs | TRUE
99 | LV_404-39_0_8_line_99 |  | 90 | 92 | 0.012589 | 0.125 | 0.08 | 261 | 0 | 0.364 | 1 | 1 | cs | TRUE
100 | LV_404-39_0_8_line_100 |  | 90 | 93 | 0.019763 | 0.125 | 0.08 | 261 | 0 | 0.364 | 1 | 1 | cs | TRUE
101 | LV_404-39_0_8_line_101 |  | 91 | 119 | 0.038348 | 0.125 | 0.08 | 261 | 0 | 0.364 | 1 | 1 | cs | TRUE
102 | LV_404-39_0_8_line_102 |  | 92 | 94 | 0.021346 | 0.125 | 0.08 | 261 | 0 | 0.364 | 1 | 1 | cs | TRUE
103 | LV_404-39_0_8_line_103 |  | 93 | 117 | 0.032732 | 0.125 | 0.08 | 261 | 0 | 0.364 | 1 | 1 | cs | TRUE
104 | LV_404-39_0_8_line_104 |  | 94 | 122 | 0.012601 | 0.125 | 0.08 | 261 | 0 | 0.364 | 1 | 1 | cs | TRUE
105 | LV_404-39_0_8_line_105 |  | 95 | 96 | 0.013196 | 0.125 | 0.08 | 261 | 0 | 0.364 | 1 | 1 | cs | TRUE
106 | LV_404-39_0_8_line_106 |  | 96 | 100 | 0.021298 | 0.125 | 0.08 | 261 | 0 | 0.364 | 1 | 1 | cs | TRUE
107 | LV_404-39_0_8_line_107 |  | 97 | 98 | 0.0059954 | 0.125 | 0.08 | 261 | 0 | 0.364 | 1 | 1 | cs | TRUE
108 | LV_404-39_0_8_line_108 |  | 98 | 99 | 0.022886 | 0.125 | 0.08 | 261 | 0 | 0.364 | 1 | 1 | cs | TRUE
109 | LV_404-39_0_8_line_109 |  | 99 | 100 | 0.0018692 | 0.125 | 0.08 | 261 | 0 | 0.364 | 1 | 1 | cs | TRUE
110 | LV_404-39_0_8_line_110 |  | 100 | 101 | 0.026731 | 0.125 | 0.08 | 261 | 0 | 0.364 | 1 | 1 | cs | TRUE
111 | LV_404-39_0_8_line_111 |  | 101 | 102 | 0.038311 | 0.125 | 0.08 | 261 | 0 | 0.364 | 1 | 1 | cs | TRUE
112 | LV_404-39_0_8_line_112 |  | 102 | 108 | 0.012435 | 0.125 | 0.08 | 261 | 0 | 0.364 | 1 | 1 | cs | TRUE
113 | LV_404-39_0_8_line_113 |  | 102 | 105 | 0.033541 | 0.125 | 0.08 | 261 | 0 | 0.364 | 1 | 1 | cs | TRUE
114 | LV_404-39_0_8_line_114 |  | 103 | 104 | 0.014862 | 0.125 | 0.08 | 261 | 0 | 0.364 | 1 | 1 | cs | TRUE
115 | LV_404-39_0_8_line_115 |  | 104 | 107 | 0.0067217 | 0.125 | 0.08 | 261 | 0 | 0.364 | 1 | 1 | cs | TRUE
116 | LV_404-39_0_8_line_116 |  | 105 | 106 | 0.024473 | 0.125 | 0.08 | 261 | 0 | 0.364 | 1 | 1 | cs | TRUE
117 | LV_404-39_0_8_line_117 |  | 106 | 107 | 0.04042 | 0.125 | 0.08 | 261 | 0 | 0.364 | 1 | 1 | cs | TRUE
118 | LV_404-39_0_8_line_118 |  | 108 | 109 | 0.02014 | 0.125 | 0.08 | 261 | 0 | 0.364 | 1 | 1 | cs | TRUE
119 | LV_404-39_0_8_line_119 |  | 109 | 110 | 0.052894 | 0.125 | 0.08 | 261 | 0 | 0.364 | 1 | 1 | cs | TRUE
120 | LV_404-39_0_8_line_120 |  | 110 | 118 | 0.015264 | 0.125 | 0.08 | 261 | 0 | 0.364 | 1 | 1 | cs | TRUE
121 | LV_404-39_0_8_line_121 |  | 112 | 113 | 0.020972 | 0.125 | 0.08 | 261 | 0 | 0.364 | 1 | 1 | cs | TRUE
122 | LV_404-39_0_8_line_122 |  | 113 | 114 | 0.0031154 | 0.125 | 0.08 | 261 | 0 | 0.364 | 1 | 1 | cs | TRUE
123 | LV_404-39_0_8_line_123 |  | 114 | 115 | 0.016974 | 0.125 | 0.08 | 261 | 0 | 0.364 | 1 | 1 | cs | TRUE
124 | LV_404-39_0_8_line_124 |  | 115 | 116 | 0.00086238 | 0.125 | 0.08 | 261 | 0 | 0.364 | 1 | 1 | cs | TRUE
125 | LV_404-39_0_8_line_125 |  | 118 | 120 | 0.042699 | 0.125 | 0.08 | 261 | 0 | 0.364 | 1 | 1 | cs | TRUE
126 | LV_404-39_0_8_line_126 |  | 120 | 121 | 0.0067998 | 0.125 | 0.08 | 261 | 0 | 0.364 | 1 | 1 | cs | TRUE
127 | LV_404-39_0_8_line_127 |  | 122 | 125 | 0.012185 | 0.125 | 0.08 | 261 | 0 | 0.364 | 1 | 1 | cs | TRUE
128 | LV_404-39_0_8_line_128 |  | 123 | 183 | 0.0071934 | 0.125 | 0.08 | 261 | 0 | 0.364 | 1 | 1 | cs | TRUE
129 | LV_404-39_0_8_line_129 |  | 124 | 125 | 0.021395 | 0.125 | 0.08 | 261 | 0 | 0.364 | 1 | 1 | cs | TRUE
130 | LV_404-39_0_8_line_130 |  | 124 | 126 | 3.5521e-05 | 0.125 | 0.08 | 261 | 0 | 0.364 | 1 | 1 | cs | TRUE
131 | LV_404-39_0_8_line_131 |  | 127 | 128 | 0.026486 | 0.125 | 0.08 | 261 | 0 | 0.364 | 1 | 1 | cs | TRUE
132 | LV_404-39_0_8_line_132 |  | 127 | 129 | 0.018368 | 0.125 | 0.08 | 261 | 0 | 0.364 | 1 | 1 | cs | TRUE
133 | LV_404-39_0_8_line_133 |  | 128 | 130 | 0.0040603 | 0.125 | 0.08 | 261 | 0 | 0.364 | 1 | 1 | cs | TRUE
134 | LV_404-39_0_8_line_134 |  | 129 | 131 | 0.005112 | 0.125 | 0.08 | 261 | 0 | 0.364 | 1 | 1 | cs | TRUE
135 | LV_404-39_0_8_line_135 |  | 130 | 132 | 0.01204 | 0.125 | 0.08 | 261 | 0 | 0.364 | 1 | 1 | cs | TRUE
136 | LV_404-39_0_8_line_136 |  | 131 | 133 | 0.026027 | 0.125 | 0.08 | 261 | 0 | 0.364 | 1 | 1 | cs | TRUE
137 | LV_404-39_0_8_line_137 |  | 131 | 134 | 0.021833 | 0.125 | 0.08 | 261 | 0 | 0.364 | 1 | 1 | cs | TRUE
138 | LV_404-39_0_8_line_138 |  | 132 | 135 | 0.014658 | 0.125 | 0.08 | 261 | 0 | 0.364 | 1 | 1 | cs | TRUE
139 | LV_404-39_0_8_line_139 |  | 133 | 136 | 0.018104 | 0.125 | 0.08 | 261 | 0 | 0.364 | 1 | 1 | cs | TRUE
140 | LV_404-39_0_8_line_140 |  | 134 | 137 | 0.002409 | 0.125 | 0.08 | 261 | 0 | 0.364 | 1 | 1 | cs | TRUE
141 | LV_404-39_0_8_line_141 |  | 135 | 138 | 0.011122 | 0.125 | 0.08 | 261 | 0 | 0.364 | 1 | 1 | cs | TRUE
142 | LV_404-39_0_8_line_142 |  | 136 | 139 | 0.0073622 | 0.125 | 0.08 | 261 | 0 | 0.364 | 1 | 1 | cs | TRUE
143 | LV_404-39_0_8_line_143 |  | 137 | 187 | 0.00027907 | 0.125 | 0.08 | 261 | 0 | 0.364 | 1 | 1 | cs | TRUE
144 | LV_404-39_0_8_line_144 |  | 138 | 140 | 0.016325 | 0.125 | 0.08 | 261 | 0 | 0.364 | 1 | 1 | cs | TRUE
145 | LV_404-39_0_8_line_145 |  | 139 | 142 | 0.019269 | 0.125 | 0.08 | 261 | 0 | 0.364 | 1 | 1 | cs | TRUE
146 | LV_404-39_0_8_line_146 |  | 140 | 141 | 0.00046759 | 0.125 | 0.08 | 261 | 0 | 0.364 | 1 | 1 | cs | TRUE
147 | LV_404-39_0_8_line_147 |  | 141 | 143 | 0.0098178 | 0.125 | 0.08 | 261 | 0 | 0.364 | 1 | 1 | cs | TRUE
148 | LV_404-39_0_8_line_148 |  | 142 | 144 | 0.017021 | 0.125 | 0.08 | 261 | 0 | 0.364 | 1 | 1 | cs | TRUE
149 | LV_404-39_0_8_line_149 |  | 142 | 145 | 0.009246 | 0.125 | 0.08 | 261 | 0 | 0.364 | 1 | 1 | cs | TRUE
150 | LV_404-39_0_8_line_150 |  | 143 | 150 | 0.002615 | 0.125 | 0.08 | 261 | 0 | 0.364 | 1 | 1 | cs | TRUE
151 | LV_404-39_0_8_line_151 |  | 144 | 157 | 0.013928 | 0.125 | 0.08 | 261 | 0 | 0.364 | 1 | 1 | cs | TRUE
152 | LV_404-39_0_8_line_152 |  | 145 | 151 | 0.019593 | 0.125 | 0.08 | 261 | 0 | 0.364 | 1 | 4 | cs | TRUE
153 | LV_404-39_0_8_line_153 |  | 146 | 147 | 0.042833 | 0.125 | 0.08 | 261 | 0 | 0.364 | 1 | 1 | cs | TRUE
154 | LV_404-39_0_8_line_154 |  | 151 | 152 | 0.0076241 | 0.125 | 0.08 | 261 | 0 | 0.364 | 1 | 4 | cs | TRUE
155 | LV_404-39_0_8_line_155 |  | 152 | 153 | 0.022118 | 0.125 | 0.08 | 261 | 0 | 0.364 | 1 | 4 | cs | TRUE
156 | LV_404-39_0_8_line_156 |  | 153 | 154 | 0.0064297 | 0.125 | 0.08 | 261 | 0 | 0.364 | 1 | 4 | cs | TRUE
157 | LV_404-39_0_8_line_157 |  | 154 | 156 | 0.012989 | 0.125 | 0.08 | 261 | 0 | 0.364 | 1 | 4 | cs | TRUE
158 | LV_404-39_0_8_line_158 |  | 155 | 158 | 0.018202 | 0.125 | 0.08 | 261 | 0 | 0.364 | 1 | 4 | cs | TRUE
159 | LV_404-39_0_8_line_159 |  | 156 | 165 | 0.0081551 | 0.125 | 0.08 | 261 | 0 | 0.364 | 1 | 4 | cs | TRUE
160 | LV_404-39_0_8_line_160 |  | 157 | 168 | 0.0071999 | 0.125 | 0.08 | 261 | 0 | 0.364 | 1 | 1 | cs | TRUE
161 | LV_404-39_0_8_line_161 |  | 158 | 159 | 0.014078 | 0.125 | 0.08 | 261 | 0 | 0.364 | 1 | 4 | cs | TRUE
162 | LV_404-39_0_8_line_162 |  | 158 | 160 | 0.0091867 | 0.125 | 0.08 | 261 | 0 | 0.364 | 1 | 1 | cs | TRUE
163 | LV_404-39_0_8_line_163 |  | 159 | 161 | 0.0053797 | 0.125 | 0.08 | 261 | 0 | 0.364 | 1 | 4 | cs | TRUE
164 | LV_404-39_0_8_line_164 |  | 160 | 162 | 0.0036144 | 0.125 | 0.08 | 261 | 0 | 0.364 | 1 | 1 | cs | TRUE
165 | LV_404-39_0_8_line_165 |  | 161 | 166 | 0.0039364 | 0.125 | 0.08 | 261 | 0 | 0.364 | 1 | 4 | cs | TRUE
166 | LV_404-39_0_8_line_166 |  | 162 | 163 | 5.7185e-05 | 0.125 | 0.08 | 261 | 0 | 0.364 | 1 | 1 | cs | TRUE
167 | LV_404-39_0_8_line_167 |  | 163 | 164 | 0.0011697 | 0.125 | 0.08 | 261 | 0 | 0.364 | 1 | 1 | cs | TRUE
168 | LV_404-39_0_8_line_168 |  | 165 | 166 | 0.021869 | 0.125 | 0.08 | 261 | 0 | 0.364 | 1 | 4 | cs | TRUE
169 | LV_404-39_0_8_line_169 |  | 167 | 168 | 0.024132 | 0.125 | 0.08 | 261 | 0 | 0.364 | 1 | 1 | cs | TRUE
170 | LV_404-39_0_8_line_170 |  | 167 | 169 | 0.017955 | 0.125 | 0.08 | 261 | 0 | 0.364 | 1 | 1 | cs | TRUE
171 | LV_404-39_0_8_line_171 |  | 169 | 170 | 0.0090286 | 0.125 | 0.08 | 261 | 0 | 0.364 | 1 | 1 | cs | TRUE
172 | LV_404-39_0_8_line_172 |  | 170 | 171 | 0.019247 | 0.125 | 0.08 | 261 | 0 | 0.364 | 1 | 1 | cs | TRUE
173 | LV_404-39_0_8_line_173 |  | 171 | 172 | 0.0055877 | 0.125 | 0.08 | 261 | 0 | 0.364 | 1 | 1 | cs | TRUE
174 | LV_404-39_0_8_line_174 |  | 172 | 178 | 0.026027 | 0.125 | 0.08 | 261 | 0 | 0.364 | 1 | 1 | cs | TRUE
175 | LV_404-39_0_8_line_175 |  | 172 | 175 | 0.013881 | 0.125 | 0.08 | 261 | 0 | 0.364 | 1 | 1 | cs | TRUE
176 | LV_404-39_0_8_line_176 |  | 173 | 174 | 0.037327 | 0.125 | 0.08 | 261 | 0 | 0.364 | 1 | 1 | cs | TRUE
177 | LV_404-39_0_8_line_177 |  | 173 | 175 | 0.0094908 | 0.125 | 0.08 | 261 | 0 | 0.364 | 1 | 1 | cs | TRUE
178 | LV_404-39_0_8_line_178 |  | 174 | 176 | 0.019792 | 0.125 | 0.08 | 261 | 0 | 0.364 | 1 | 1 | cs | TRUE
179 | LV_404-39_0_8_line_179 |  | 176 | 177 | 0.023412 | 0.125 | 0.08 | 261 | 0 | 0.364 | 1 | 1 | cs | TRUE
180 | LV_404-39_0_8_line_180 |  | 177 | 179 | 0.0049215 | 0.125 | 0.08 | 261 | 0 | 0.364 | 1 | 1 | cs | TRUE
181 | LV_404-39_0_8_line_181 |  | 178 | 180 | 0.034393 | 0.125 | 0.08 | 261 | 0 | 0.364 | 1 | 1 | cs | TRUE
182 | LV_404-39_0_8_line_182 |  | 179 | 181 | 0.033795 | 0.125 | 0.08 | 261 | 0 | 0.364 | 1 | 1 | cs | TRUE
183 | LV_404-39_0_8_line_183 |  | 180 | 185 | 0.026006 | 0.125 | 0.08 | 261 | 0 | 0.364 | 1 | 1 | cs | TRUE
184 | LV_404-39_0_8_line_184 |  | 181 | 182 | 0.010295 | 0.125 | 0.08 | 261 | 0 | 0.364 | 1 | 1 | cs | TRUE
185 | LV_404-39_0_8_line_185 |  | 183 | 184 | 0.0084572 | 0.125 | 0.08 | 261 | 0 | 0.364 | 1 | 1 | cs | TRUE
186 | LV_404-39_0_8_line_186 |  | 185 | 186 | 0.043038 | 0.125 | 0.08 | 261 | 0 | 0.364 | 1 | 1 | cs | TRUE
187 | LV_404-39_0_8_line_187 |  | 187 | 188 | 0.0028771 | 0.125 | 0.08 | 261 | 0 | 0.364 | 1 | 1 | cs | TRUE

## trafo
| name | std_type | hv_bus | lv_bus | sn_mva | vn_hv_kv | vn_lv_kv | vk_percent | vkr_percent | pfe_kw | i0_percent | shift_degree | tap_side | tap_neutral | tap_min | tap_max | tap_step_percent | tap_step_degree | tap_pos | tap_phase_shifter | parallel | df | in_service
0 | LV_404-39_0_8_trafo_38 | 0.63 MVA 20/0.4 kV | 189 | 51 | 0.63 | 20 | 0.4 | 6 | 1.206 | 1.65 | 0.2619 | 150 | hv | 0 | -2 | 2 | 2.5 | 0 | 0 | FALSE | 1 | 1 | TRUE

## line_geodata
| x0 | y0 | x1 | y1 | x2 | y2 | x3 | y3 | x4 | y4 | x5 | y5
0 | 2614188.3166 | 1211026.5248 | 2614188.6364 | 1211023.5726
1 | 2614189.9635 | 1211001.5023 | 2614190.1107 | 1211009.9629 | 2614188.6364 | 1211023.5726
2 | 2614189.9635 | 1211001.5023 | 2614193.1932 | 1210978.9751 | 2614194.0749 | 1210972.1736
3 | 2614189.9635 | 1211001.5023 | 2614181.9484 | 1211000.9163 | 2614175.1643 | 1211000.9291
4 | 2614187.8828 | 1211068.2902 | 2614187.8583 | 1211065.8332
5 | 2614187.8583 | 1211065.8332 | 2614172.0582 | 1211066.0425
6 | 2614187.8828 | 1211068.2902 | 2614202.746 | 1211068.0889
7 | 2614187.8828 | 1211068.2902 | 2614188.0463 | 1211085.2147
8 | 2614151.2289 | 1211066.3184 | 2614172.0582 | 1211066.0425
9 | 2614194.0749 | 1210972.1736 | 2614197.0374 | 1210949.3215
10 | 2614150.5356 | 1211000.9754 | 2614175.1643 | 1211000.9291
11 | 2614214.4329 | 1211067.9307 | 2614202.746 | 1211068.0889
12 | 2614188.0476 | 1211085.3551 | 2614188.0463 | 1211085.2147
13 | 2614151.2289 | 1211066.3184 | 2614148.2154 | 1211066.3583
14 | 2614150.5356 | 1211000.9754 | 2614150.4816 | 1210989.0779
15 | 2614150.5356 | 1211000.9754 | 2614142.816 | 1211000.9877
16 | 2614188.398 | 1211121.6428 | 2614188.0476 | 1211085.3551
17 | 2614148.2154 | 1211066.3583 | 2614127.6483 | 1211066.6308
18 | 2614202.8906 | 1211167.0889 | 2614204.1448 | 1211167.1395 | 2614210.4754 | 1211166.9175
19 | 2614188.7159 | 1211165.6576 | 2614198.5833 | 1211166.915 | 2614202.8906 | 1211167.0889
20 | 2614228.6693 | 1211166.2796 | 2614210.4754 | 1211166.9175
21 | 2614188.7159 | 1211165.6576 | 2614172.9559 | 1211166.3904
22 | 2614188.7159 | 1211165.6576 | 2614190.947 | 1211187.1577
23 | 2614172.9559 | 1211166.3904 | 2614150.2658 | 1211167.4454
24 | 2614192.5863 | 1211202.9543 | 2614190.947 | 1211187.1577
25 | 2614188.4137 | 1211123.2666 | 2614188.398 | 1211121.6428
26 | 2614188.4137 | 1211123.2666 | 2614203.8731 | 1211122.8804
27 | 2614227.2453 | 1211122.2965 | 2614203.8731 | 1211122.8804
28 | 2614143.3575 | 1211167.7666 | 2614150.2658 | 1211167.4454
29 | 2614192.5863 | 1211202.9543 | 2614176.3909 | 1211196.7635
30 | 2614193.8101 | 1211221.99 | 2614192.5863 | 1211202.9543
31 | 2614234.7442 | 1211122.1092 | 2614227.2453 | 1211122.2965
32 | 2614143.3575 | 1211167.7666 | 2614133.2236 | 1211168.2377
33 | 2614176.3909 | 1211196.7635 | 2614169.994 | 1211194.3182
34 | 2614193.8101 | 1211221.99 | 2614212.3495 | 1211224.0452
35 | 2614129.9468 | 1211168.3901 | 2614133.2236 | 1211168.2377
36 | 2614129.9468 | 1211168.3901 | 2614121.3639 | 1211168.7891 | 2614106.8037 | 1211170.3078
37 | 2614088.1128 | 1211172.2572 | 2614106.8037 | 1211170.3078
38 | 2614087.4613 | 1211123.4111 | 2614087.5764 | 1211132.045
39 | 2614087.4613 | 1211123.4111 | 2614087.3788 | 1211117.227
40 | 2614087.5764 | 1211132.045 | 2614087.6744 | 1211139.3873
41 | 2614087.3788 | 1211117.227 | 2614086.9765 | 1211087.0708
42 | 2614087.6744 | 1211139.3873 | 2614087.9599 | 1211160.7964
43 | 2614086.9631 | 1211086.0606 | 2614086.9765 | 1211087.0708
44 | 2614088.1128 | 1211172.2572 | 2614087.9599 | 1211160.7964
45 | 2614086.7111 | 1211067.1731 | 2614086.9631 | 1211086.0606
46 | 2614088.1128 | 1211172.2572 | 2614056.0443 | 1211175.4527
47 | 2614086.7111 | 1211067.1731 | 2614086.5237 | 1211058.1772
48 | 2614086.7111 | 1211067.1731 | 2614099.0652 | 1211067.0094
49 | 2614125.3719 | 1211066.6609 | 2614127.6483 | 1211066.6308
50 | 2614099.0652 | 1211067.0094 | 2614125.3719 | 1211066.6609
51 | 2614043.1847 | 1211178.2329 | 2614044.2341 | 1211177.8685 | 2614049.1999 | 1211176.1347 | 2614056.0443 | 1211175.4527
52 | 2614043.1847 | 1211178.2329 | 2614041.4869 | 1211173.1816 | 2614037.7634 | 1211166.836 | 2614037.1353 | 1211162.4766 | 2614033.1386 | 1211155.9969
53 | 2614035.1304 | 1211191.1879 | 2614039.9377 | 1211189.0313 | 2614037.1694 | 1211180.3422 | 2614043.1847 | 1211178.2329
54 | 2614150.3906 | 1210969.0684 | 2614150.4816 | 1210989.0779
55 | 2614125.8331 | 1211001.0147 | 2614142.816 | 1211000.9877
56 | 2614031.6831 | 1211112.2747 | 2614031.6503 | 1211113.403 | 2614031.4435 | 1211127.0546 | 2614031.9666 | 1211134.0597 | 2614032.9105 | 1211139.5269
57 | 2614031.6831 | 1211112.2747 | 2614032.4268 | 1211086.6894
58 | 2614033.1386 | 1211155.9969 | 2614034.844 | 1211151.3094 | 2614034.9211 | 1211147.5853 | 2614033.1436 | 1211140.8774 | 2614032.9105 | 1211139.5269
59 | 2614032.4268 | 1211086.6894 | 2614032.4342 | 1211086.4365
60 | 2614033.1386 | 1211155.9969 | 2614028.7303 | 1211153.2629 | 2614026.6641 | 1211153.0134 | 2614023.1644 | 1211151.66 | 2614014.7612 | 1211141.657 | 2614013.2336 | 1211139.5868
61 | 2614033.2579 | 1211062.9119 | 2614032.4685 | 1211085.2559 | 2614032.4342 | 1211086.4365
62 | 2613998.0428 | 1211119.0776 | 2614000.8166 | 1211122.7583 | 2614013.2336 | 1211139.5868
63 | 2614033.2579 | 1211062.9119 | 2614007.3411 | 1211065.4193
64 | 2614033.2579 | 1211062.9119 | 2614033.446 | 1211057.6184
65 | 2613976.6807 | 1211107.8826 | 2613972.7141 | 1211101.4475 | 2613969.7136 | 1211094.5478 | 2613966.8678 | 1211086.4588 | 2613965.2079 | 1211081.4188
66 | 2613976.6807 | 1211107.8826 | 2613975.7901 | 1211108.5364 | 2613970.7332 | 1211113.4718 | 2613964.3162 | 1211121.6725
67 | 2613976.6807 | 1211107.8826 | 2613982.7758 | 1211117.1686 | 2613989.5167 | 1211126.4562 | 2613991.9977 | 1211129.6469
68 | 2613960.1558 | 1211045.1646 | 2613961.0633 | 1211053.5492 | 2613962.2382 | 1211061.3229 | 2613963.8778 | 1211071.7881 | 2613965.2079 | 1211081.4188
69 | 2613965.2079 | 1211081.4188 | 2613961.5148 | 1211081.5325 | 2613958.146 | 1211080.686
70 | 2613964.3162 | 1211121.6725 | 2613944.5524 | 1211109.149
71 | 2613991.9977 | 1211129.6469 | 2613998.4712 | 1211137.9724 | 2614006.3705 | 1211148.5568
72 | 2613960.1558 | 1211045.1646 | 2613930.6656 | 1211029.1571
73 | 2613960.1558 | 1211045.1646 | 2613958.9599 | 1211033.4108 | 2613957.4832 | 1211018.1878 | 2613957.5052 | 1211008.7603 | 2613957.2911 | 1210999.5658 | 2613957.318 | 1210994.57
74 | 2614035.1304 | 1211191.1879 | 2614033.0007 | 1211192.139 | 2614026.4592 | 1211195.0809 | 2614024.6374 | 1211197.5669 | 2614024.3333 | 1211200.868
75 | 2614035.1304 | 1211191.1879 | 2614032.3951 | 1211184.6556 | 2614029.2471 | 1211178.6691
76 | 2614035.1304 | 1211191.1879 | 2614037.3776 | 1211195.2844 | 2614039.9186 | 1211202.1242
77 | 2613988.304 | 1211248.7772 | 2614025.2518 | 1211220.7257 | 2614027.5998 | 1211217.4071 | 2614028.2685 | 1211214.1513 | 2614027.8811 | 1211210.8819 | 2614024.3333 | 1211200.868
78 | 2614029.2471 | 1211178.6691 | 2614028.5145 | 1211177.2758 | 2614024.0802 | 1211169.4165 | 2614019.0853 | 1211164.0908 | 2614011.6284 | 1211155.6019 | 2614006.3705 | 1211148.5568
79 | 2614047.8616 | 1211238.1329 | 2614050.752 | 1211236.7944 | 2614055.103 | 1211234.7702 | 2614051.5959 | 1211223.6335 | 2614049.9063 | 1211218.3599 | 2614053.3281 | 1211217.2562
80 | 2614053.3281 | 1211217.2562 | 2614072.5002 | 1211211.0776
81 | 2614047.8616 | 1211238.1329 | 2614044.3625 | 1211239.7589 | 2614040.274 | 1211242.0997
82 | 2614092.8936 | 1211204.5054 | 2614072.5002 | 1211211.0776
83 | 2614026.057 | 1211252.065 | 2614039.2572 | 1211242.6819 | 2614040.274 | 1211242.0997
84 | 2614033.446 | 1211057.6184 | 2614033.8192 | 1211047.1155 | 2614034.7164 | 1211030.5232
85 | 2614125.8331 | 1211001.0147 | 2614122.3979 | 1211001.0202 | 2614117.344 | 1211001.3306 | 2614109.5324 | 1211001.4345 | 2614105.62 | 1211001.0807 | 2614099.0998 | 1211001.1582
86 | 2614099.0998 | 1211001.1582 | 2614091.2433 | 1211001.2517
87 | 2614085.3387 | 1211001.322 | 2614091.2433 | 1211001.2517
88 | 2614085.3387 | 1211001.322 | 2614081.8615 | 1211000.0687 | 2614070.8707 | 1211000.0079
89 | 2614085.3387 | 1211001.322 | 2614085.8426 | 1211025.5008
90 | 2614128.5283 | 1211197.0159 | 2614121.5383 | 1211197.9392 | 2614116.7645 | 1211198.8173 | 2614094.4587 | 1211204.001 | 2614092.8936 | 1211204.5054
91 | 2613972.9132 | 1211234.2999 | 2613988.304 | 1211248.7772
92 | 2613988.304 | 1211248.7772 | 2613973.3277 | 1211260.5271
93 | 2614026.057 | 1211252.065 | 2614020.2573 | 1211256.1876
94 | 2613922.567 | 1211095.2179 | 2613944.5524 | 1211109.149
95 | 2613930.6656 | 1211029.1571 | 2613925.8461 | 1211026.541 | 2613915.3116 | 1211021.2358 | 2613900.3581 | 1211012.0649
96 | 2613957.3982 | 1210979.6772 | 2613957.318 | 1210994.57
97 | 2614085.8427 | 1211025.5026 | 2614085.8426 | 1211025.5008
98 | 2613965.6296 | 1210975.5385 | 2613985.3434 | 1210971.6915
99 | 2613957.3982 | 1210979.6772 | 2613961.2638 | 1210980.5867 | 2613961.2964 | 1210976.3844 | 2613965.6296 | 1210975.5385
100 | 2613965.6296 | 1210975.5385 | 2613965.9632 | 1210995.2988
101 | 2613985.3434 | 1210971.6915 | 2613996.593 | 1210969.4963 | 2613997.4443 | 1210942.6239
102 | 2613957.3982 | 1210979.6772 | 2613953.4339 | 1210978.7563 | 2613937.1738 | 1210972.9197
103 | 2613965.9632 | 1210995.2988 | 2613966.0369 | 1210999.664 | 2613966.4633 | 1211022.0886 | 2613967.0443 | 1211027.9975
104 | 2613925.3134 | 1210968.6623 | 2613937.1738 | 1210972.9197
105 | 2614057.6748 | 1210999.935 | 2614070.8707 | 1211000.0079
106 | 2614036.3768 | 1210999.8174 | 2614057.6748 | 1210999.935
107 | 2614035.0402 | 1211024.5366 | 2614034.7164 | 1211030.5232
108 | 2614035.0402 | 1211024.5366 | 2614036.2759 | 1211001.6838
109 | 2614036.3768 | 1210999.8174 | 2614036.2759 | 1211001.6838
110 | 2614036.3768 | 1210999.8174 | 2614037.1481 | 1210973.0974
111 | 2614038.4365 | 1210934.8081 | 2614037.7745 | 1210951.3936 | 2614037.1481 | 1210973.0974
112 | 2614038.7696 | 1210922.3798 | 2614038.4365 | 1210934.8081
113 | 2614038.4365 | 1210934.8081 | 2614040.1079 | 1210931.7103 | 2614042.9163 | 1210929.7825 | 2614047.1967 | 1210928.7809 | 2614055.2155 | 1210927.8436 | 2614069.3555 | 1210928.236
114 | 2614139.7202 | 1210924.8407 | 2614154.5824 | 1210924.8346
115 | 2614139.7202 | 1210924.8407 | 2614133.0307 | 1210924.1842
116 | 2614069.3555 | 1210928.236 | 2614093.819 | 1210928.9149
117 | 2614133.0307 | 1210924.1842 | 2614116.276 | 1210922.5397 | 2614098.1074 | 1210929.0339 | 2614093.819 | 1210928.9149
118 | 2614038.7696 | 1210922.3798 | 2614018.6421 | 1210921.6674
119 | 2613965.8056 | 1210919.6077 | 2613966.7929 | 1210919.8323 | 2614018.6421 | 1210921.6674
120 | 2613957.6555 | 1210911.6621 | 2613961.8954 | 1210911.772 | 2613961.8033 | 1210918.6867 | 2613965.8056 | 1210919.6077
121 | 2614169.994 | 1211194.3182 | 2614169.994 | 1211194.3182 | 2614166.6456 | 1211193.2764 | 2614163.425 | 1211192.8352 | 2614159.3292 | 1211192.9478 | 2614149.2995 | 1211194.2725
122 | 2614146.2109 | 1211194.6804 | 2614149.2995 | 1211194.2725
123 | 2614146.2109 | 1211194.6804 | 2614129.3832 | 1211196.903
124 | 2614128.5283 | 1211197.0159 | 2614129.3832 | 1211196.903
125 | 2613957.6555 | 1210911.6621 | 2613956.2727 | 1210911.6255 | 2613954.4049 | 1210914.2226 | 2613953.4827 | 1210938.2338 | 2613950.623 | 1210939.3389 | 2613940.2272 | 1210935.676
126 | 2613940.2272 | 1210935.676 | 2613933.8139 | 1210933.4163
127 | 2613925.3134 | 1210968.6623 | 2613913.8452 | 1210964.5458
128 | 2613894.2261 | 1211008.3042 | 2613900.3581 | 1211012.0649
129 | 2613913.8452 | 1210964.5458 | 2613893.7082 | 1210957.3175
130 | 2613893.6748 | 1210957.3055 | 2613893.7082 | 1210957.3175
131 | 2613909.3436 | 1211240.3954 | 2613899.9276 | 1211252.318 | 2613890.9344 | 1211245.4863
132 | 2613876.3081 | 1211234.3754 | 2613890.9344 | 1211245.4863
133 | 2613909.3436 | 1211240.3954 | 2613911.8602 | 1211237.209
134 | 2613879.5618 | 1211230.4252 | 2613876.3081 | 1211234.3754
135 | 2613919.3223 | 1211227.7604 | 2613918.0954 | 1211229.314 | 2613911.8602 | 1211237.209
136 | 2613896.1044 | 1211210.2968 | 2613879.5618 | 1211230.4252
137 | 2613879.5618 | 1211230.4252 | 2613864.7052 | 1211221.3635 | 2613867.2161 | 1211217.7129
138 | 2613919.3223 | 1211227.7604 | 2613928.4086 | 1211216.2583
139 | 2613896.1044 | 1211210.2968 | 2613900.7221 | 1211204.671 | 2613907.1553 | 1211195.9646
140 | 2613867.2161 | 1211217.7129 | 2613868.5813 | 1211215.7281
141 | 2613935.3031 | 1211207.5307 | 2613928.4086 | 1211216.2583
142 | 2613911.5305 | 1211190.0435 | 2613907.1553 | 1211195.9646
143 | 2613868.7394 | 1211215.4982 | 2613868.5813 | 1211215.7281
144 | 2613935.3031 | 1211207.5307 | 2613945.4204 | 1211194.7184
145 | 2613911.5305 | 1211190.0435 | 2613922.9869 | 1211174.5281
146 | 2613945.7101 | 1211194.3515 | 2613945.4204 | 1211194.7184
147 | 2613951.7946 | 1211186.6463 | 2613945.7101 | 1211194.3515
148 | 2613922.9869 | 1211174.5281 | 2613908.6997 | 1211165.2758
149 | 2613928.6875 | 1211167.2373 | 2613922.9869 | 1211174.5281
150 | 2613951.7946 | 1211186.6463 | 2613953.4178 | 1211184.5934
151 | 2613897.0093 | 1211157.7052 | 2613908.6997 | 1211165.2758
152 | 2613928.6875 | 1211167.2373 | 2613940.7572 | 1211151.8034
153 | 2613937.7364 | 1211272.0168 | 2613943.1359 | 1211276.5319 | 2613949.44 | 1211277.5916 | 2613959.3699 | 1211271.478 | 2613973.3277 | 1211260.5271
154 | 2613945.4539 | 1211145.7976 | 2613940.7572 | 1211151.8034
155 | 2613945.4539 | 1211145.7976 | 2613926.8405 | 1211133.85
156 | 2613921.4296 | 1211130.3768 | 2613926.8405 | 1211133.85
157 | 2613910.4984 | 1211123.3603 | 2613921.4296 | 1211130.3768
158 | 2613907.1915 | 1211085.475 | 2613922.567 | 1211095.2179
159 | 2613903.6355 | 1211118.955 | 2613910.4984 | 1211123.3603
160 | 2613897.0093 | 1211157.7052 | 2613890.9659 | 1211153.7916
161 | 2613907.1915 | 1211085.475 | 2613899.5578 | 1211097.3037
162 | 2613907.1915 | 1211085.475 | 2613912.1706 | 1211077.7547
163 | 2613896.6407 | 1211101.8238 | 2613899.5578 | 1211097.3037
164 | 2613914.1296 | 1211074.7172 | 2613912.1706 | 1211077.7547
165 | 2613894.5062 | 1211105.1313 | 2613896.6407 | 1211101.8238
166 | 2613914.1606 | 1211074.6691 | 2613914.1296 | 1211074.7172
167 | 2613914.7946 | 1211073.6861 | 2613914.1606 | 1211074.6691
168 | 2613894.5062 | 1211105.1313 | 2613890.8721 | 1211110.7624 | 2613903.6355 | 1211118.955
169 | 2613870.71 | 1211140.6741 | 2613890.9659 | 1211153.7916
170 | 2613855.6393 | 1211130.9145 | 2613870.71 | 1211140.6741
171 | 2613855.6393 | 1211130.9145 | 2613848.061 | 1211126.0068
172 | 2613848.061 | 1211126.0068 | 2613831.9056 | 1211115.5448
173 | 2613826.62 | 1211113.8044 | 2613831.381 | 1211115.205 | 2613831.9056 | 1211115.5448
174 | 2613826.62 | 1211113.8044 | 2613822.685 | 1211116.6747 | 2613811.216 | 1211134.4525
175 | 2613826.62 | 1211113.8044 | 2613816.1248 | 1211104.6862
176 | 2613821.1364 | 1211096.6265 | 2613835.474 | 1211073.569 | 2613837.2116 | 1211074.6403 | 2613841.3721 | 1211069.5582 | 2613842.1996 | 1211068.2286
177 | 2613816.1248 | 1211104.6862 | 2613821.1364 | 1211096.6265
178 | 2613842.1996 | 1211068.2286 | 2613847.6109 | 1211059.5337 | 2613851.1951 | 1211050.6815
179 | 2613851.1951 | 1211050.6815 | 2613851.1951 | 1211050.6815 | 2613870.9312 | 1211063.2756
180 | 2613875.08 | 1211065.923 | 2613870.9312 | 1211063.2756
181 | 2613792.5712 | 1211163.3536 | 2613811.216 | 1211134.4525
182 | 2613875.08 | 1211065.923 | 2613875.08 | 1211065.923 | 2613879.5391 | 1211066.4336 | 2613884.4006 | 1211063.8323 | 2613893.6248 | 1211047.6447 | 2613897.4549 | 1211044.185
183 | 2613792.5712 | 1211163.3536 | 2613814.7029 | 1211177.0101
184 | 2613906.7687 | 1211048.2609 | 2613902.3227 | 1211045.4303 | 2613897.4549 | 1211044.185 | 2613897.4549 | 1211044.185
185 | 2613887.0167 | 1211003.8827 | 2613894.2261 | 1211008.3042
186 | 2613845.3407 | 1211170.5126 | 2613832.8992 | 1211188.2382 | 2613814.7029 | 1211177.0101
187 | 2613870.3699 | 1211213.1276 | 2613868.7394 | 1211215.4982

## bus_geodata
| x | y | coords
0 | 2614188.3166 | 1211026.5248
1 | 2614188.6364 | 1211023.5726
2 | 2614189.9635 | 1211001.5023
3 | 2614187.8583 | 1211065.8332
4 | 2614187.8828 | 1211068.2902
5 | 2614172.0582 | 1211066.0425
6 | 2614194.0749 | 1210972.1736
7 | 2614175.1643 | 1211000.9291
8 | 2614202.746 | 1211068.0889
9 | 2614188.0463 | 1211085.2147
10 | 2614151.2289 | 1211066.3184
11 | 2614197.0374 | 1210949.3215
12 | 2614150.5356 | 1211000.9754
13 | 2614214.4329 | 1211067.9307
14 | 2614188.0476 | 1211085.3551
15 | 2614148.2154 | 1211066.3583
16 | 2614202.8906 | 1211167.0889
17 | 2614210.4754 | 1211166.9175
18 | 2614188.7159 | 1211165.6576
19 | 2614228.6693 | 1211166.2796
20 | 2614172.9559 | 1211166.3904
21 | 2614190.947 | 1211187.1577
22 | 2614188.4136 | 1211123.2666
23 | 2614188.398 | 1211121.6428
24 | 2614203.8731 | 1211122.8804
25 | 2614150.2658 | 1211167.4454
26 | 2614192.5863 | 1211202.9543
27 | 2614227.2453 | 1211122.2965
28 | 2614143.3575 | 1211167.7666
29 | 2614176.3909 | 1211196.7635
30 | 2614193.8101 | 1211221.99
31 | 2614234.7442 | 1211122.1092
32 | 2614133.2236 | 1211168.2377
33 | 2614129.9468 | 1211168.3901
34 | 2614106.8037 | 1211170.3078
35 | 2614087.4613 | 1211123.4111
36 | 2614087.5764 | 1211132.045
37 | 2614087.3788 | 1211117.227
38 | 2614087.6744 | 1211139.3873
39 | 2614086.9765 | 1211087.0708
40 | 2614087.9599 | 1211160.7964
41 | 2614086.9631 | 1211086.0606
42 | 2614088.1128 | 1211172.2572
43 | 2614086.7111 | 1211067.1731
44 | 2614127.6483 | 1211066.6308
45 | 2614125.3719 | 1211066.6609
46 | 2614099.0652 | 1211067.0094
47 | 2614056.0443 | 1211175.4527
48 | 2614043.1847 | 1211178.2329
49 | 2614150.4816 | 1210989.0779
50 | 2614142.816 | 1211000.9877
51 | 2614031.6831 | 1211112.2747
52 | 2614032.9105 | 1211139.5269
53 | 2614032.4268 | 1211086.6894
54 | 2614033.1386 | 1211155.9969
55 | 2614032.4342 | 1211086.4365
56 | 2614013.2336 | 1211139.5868
57 | 2614033.2579 | 1211062.9119
58 | 2613998.0428 | 1211119.0776
59 | 2613976.6807 | 1211107.8826
60 | 2613965.2079 | 1211081.4188
61 | 2613964.3162 | 1211121.6725
62 | 2613991.9977 | 1211129.6469
63 | 2613960.1558 | 1211045.1646
64 | 2613958.146 | 1211080.686
65 | 2614035.1304 | 1211191.1879
66 | 2614024.3333 | 1211200.868
67 | 2614029.2471 | 1211178.6691
68 | 2614039.9186 | 1211202.1242
69 | 2614053.3281 | 1211217.2562
70 | 2614047.8616 | 1211238.1329
71 | 2614072.5002 | 1211211.0776
72 | 2614040.274 | 1211242.0997
73 | 2614007.3411 | 1211065.4193
74 | 2614033.446 | 1211057.6184
75 | 2614125.8331 | 1211001.0147
76 | 2614099.0998 | 1211001.1582
77 | 2614091.2433 | 1211001.2517
78 | 2614150.3906 | 1210969.0684
79 | 2614085.3387 | 1211001.322
80 | 2614092.8936 | 1211204.5054
81 | 2613988.304 | 1211248.7772
82 | 2614006.3705 | 1211148.5568
83 | 2614026.057 | 1211252.065
84 | 2613944.5524 | 1211109.149
85 | 2613930.6656 | 1211029.1571
86 | 2613957.318 | 1210994.57
87 | 2614086.5237 | 1211058.1772
88 | 2614085.8427 | 1211025.5026
89 | 2614085.8426 | 1211025.5008
90 | 2613965.6296 | 1210975.5385
91 | 2613985.3434 | 1210971.6915
92 | 2613957.3982 | 1210979.6772
93 | 2613965.9632 | 1210995.2988
94 | 2613937.1738 | 1210972.9197
95 | 2614070.8707 | 1211000.0079
96 | 2614057.6748 | 1210999.935
97 | 2614034.7164 | 1211030.5232
98 | 2614035.0402 | 1211024.5366
99 | 2614036.2759 | 1211001.6838
100 | 2614036.3768 | 1210999.8174
101 | 2614037.1481 | 1210973.0974
102 | 2614038.4365 | 1210934.8081
103 | 2614154.5824 | 1210924.8346
104 | 2614139.7202 | 1210924.8407
105 | 2614069.3555 | 1210928.236
106 | 2614093.819 | 1210928.9149
107 | 2614133.0307 | 1210924.1842
108 | 2614038.7696 | 1210922.3798
109 | 2614018.6421 | 1210921.6674
110 | 2613965.8056 | 1210919.6077
111 | 2614212.3495 | 1211224.0452
112 | 2614169.994 | 1211194.3182
113 | 2614149.2995 | 1211194.2725
114 | 2614146.2109 | 1211194.6804
115 | 2614129.3832 | 1211196.903
116 | 2614128.5283 | 1211197.0159
117 | 2613967.0443 | 1211027.9975
118 | 2613957.6555 | 1210911.6621
119 | 2613997.4443 | 1210942.6239
120 | 2613940.2272 | 1210935.676
121 | 2613933.8139 | 1210933.4163
122 | 2613925.3134 | 1210968.6623
123 | 2613900.3581 | 1211012.0649
124 | 2613893.7082 | 1210957.3175
125 | 2613913.8452 | 1210964.5458
126 | 2613893.6748 | 1210957.3055
127 | 2613890.9344 | 1211245.4863
128 | 2613909.3436 | 1211240.3954
129 | 2613876.3081 | 1211234.3754
130 | 2613911.8602 | 1211237.209
131 | 2613879.5618 | 1211230.4252
132 | 2613919.3223 | 1211227.7604
133 | 2613896.1044 | 1211210.2968
134 | 2613867.2161 | 1211217.7129
135 | 2613928.4086 | 1211216.2583
136 | 2613907.1553 | 1211195.9646
137 | 2613868.5813 | 1211215.7281
138 | 2613935.3031 | 1211207.5307
139 | 2613911.5305 | 1211190.0435
140 | 2613945.4204 | 1211194.7184
141 | 2613945.7101 | 1211194.3515
142 | 2613922.9869 | 1211174.5281
143 | 2613951.7946 | 1211186.6463
144 | 2613908.6997 | 1211165.2758
145 | 2613928.6875 | 1211167.2373
146 | 2613973.3277 | 1211260.5271
147 | 2613937.7364 | 1211272.0168
148 | 2613972.9132 | 1211234.2999
149 | 2614020.2573 | 1211256.1876
150 | 2613953.4178 | 1211184.5934
151 | 2613940.7572 | 1211151.8034
152 | 2613945.4539 | 1211145.7976
153 | 2613926.8405 | 1211133.85
154 | 2613921.4296 | 1211130.3768
155 | 2613922.567 | 1211095.2179
156 | 2613910.4984 | 1211123.3603
157 | 2613897.0093 | 1211157.7052
158 | 2613907.1915 | 1211085.475
159 | 2613899.5578 | 1211097.3037
160 | 2613912.1706 | 1211077.7547
161 | 2613896.6407 | 1211101.8238
162 | 2613914.1296 | 1211074.7172
163 | 2613914.1606 | 1211074.6691
164 | 2613914.7946 | 1211073.6861
165 | 2613903.6355 | 1211118.955
166 | 2613894.5062 | 1211105.1313
167 | 2613870.71 | 1211140.6741
168 | 2613890.9659 | 1211153.7916
169 | 2613855.6393 | 1211130.9145
170 | 2613848.061 | 1211126.0068
171 | 2613831.9056 | 1211115.5448
172 | 2613826.62 | 1211113.8044
173 | 2613821.1364 | 1211096.6265
174 | 2613842.1996 | 1211068.2286
175 | 2613816.1248 | 1211104.6862
176 | 2613851.1951 | 1211050.6815
177 | 2613870.9312 | 1211063.2756
178 | 2613811.216 | 1211134.4525
179 | 2613875.08 | 1211065.923
180 | 2613792.5712 | 1211163.3536
181 | 2613897.4549 | 1211044.185
182 | 2613906.7687 | 1211048.2609
183 | 2613894.2261 | 1211008.3042
184 | 2613887.0167 | 1211003.8827
185 | 2613814.7029 | 1211177.0101
186 | 2613845.3407 | 1211170.5126
187 | 2613868.7394 | 1211215.4982
188 | 2613870.3699 | 1211213.1276
189 | 2614033.1386 | 1211155.9969

## line_std_types
| c_nf_per_km | r_ohm_per_km | x_ohm_per_km | max_i_ka | type | q_mm2 | alpha | voltage_rating
NAYY 4x50 SE | 210 | 0.642 | 0.083 | 0.142 | cs | 50 | 0.00403 | LV
NAYY 4x120 SE | 264 | 0.225 | 0.08 | 0.242 | cs | 120 | 0.00403 | LV
NAYY 4x150 SE | 261 | 0.208 | 0.08 | 0.27 | cs | 150 | 0.00403 | LV
NA2XS2Y 1x95 RM/25 12/20 kV | 216 | 0.313 | 0.132 | 0.252 | cs | 95 | 0.00403 | MV
NA2XS2Y 1x185 RM/25 12/20 kV | 273 | 0.161 | 0.117 | 0.362 | cs | 185 | 0.00403 | MV
NA2XS2Y 1x240 RM/25 12/20 kV | 304 | 0.122 | 0.112 | 0.421 | cs | 240 | 0.00403 | MV
NA2XS2Y 1x95 RM/25 6/10 kV | 315 | 0.313 | 0.123 | 0.249 | cs | 95 | 0.00403 | MV
NA2XS2Y 1x185 RM/25 6/10 kV | 406 | 0.161 | 0.11 | 0.358 | cs | 185 | 0.00403 | MV
NA2XS2Y 1x240 RM/25 6/10 kV | 456 | 0.122 | 0.105 | 0.416 | cs | 240 | 0.00403 | MV
NA2XS2Y 1x150 RM/25 12/20 kV | 250 | 0.206 | 0.116 | 0.319 | cs | 150 | 0.00403 | MV
NA2XS2Y 1x120 RM/25 12/20 kV | 230 | 0.253 | 0.119 | 0.283 | cs | 120 | 0.00403 | MV
NA2XS2Y 1x70 RM/25 12/20 kV | 190 | 0.443 | 0.132 | 0.22 | cs | 70 | 0.00403 | MV
NA2XS2Y 1x150 RM/25 6/10 kV | 360 | 0.206 | 0.11 | 0.315 | cs | 150 | 0.00403 | MV
NA2XS2Y 1x120 RM/25 6/10 kV | 340 | 0.253 | 0.113 | 0.28 | cs | 120 | 0.00403 | MV
NA2XS2Y 1x70 RM/25 6/10 kV | 280 | 0.443 | 0.123 | 0.217 | cs | 70 | 0.00403 | MV
N2XS(FL)2Y 1x120 RM/35 64/110 kV | 112 | 0.153 | 0.166 | 0.366 | cs | 120 | 0.00393 | HV
N2XS(FL)2Y 1x185 RM/35 64/110 kV | 125 | 0.099 | 0.156 | 0.457 | cs | 185 | 0.00393 | HV
N2XS(FL)2Y 1x240 RM/35 64/110 kV | 135 | 0.075 | 0.149 | 0.526 | cs | 240 | 0.00393 | HV
N2XS(FL)2Y 1x300 RM/35 64/110 kV | 144 | 0.06 | 0.144 | 0.588 | cs | 300 | 0.00393 | HV
15-AL1/3-ST1A 0.4 | 11 | 1.8769 | 0.35 | 0.105 | ol | 16 | 0.00403 | LV
24-AL1/4-ST1A 0.4 | 11.25 | 1.2012 | 0.335 | 0.14 | ol | 24 | 0.00403 | LV
48-AL1/8-ST1A 0.4 | 12.2 | 0.5939 | 0.3 | 0.21 | ol | 48 | 0.00403 | LV
94-AL1/15-ST1A 0.4 | 13.2 | 0.306 | 0.29 | 0.35 | ol | 94 | 0.00403 | LV
34-AL1/6-ST1A 10.0 | 9.7 | 0.8342 | 0.36 | 0.17 | ol | 34 | 0.00403 | MV
48-AL1/8-ST1A 10.0 | 10.1 | 0.5939 | 0.35 | 0.21 | ol | 48 | 0.00403 | MV
70-AL1/11-ST1A 10.0 | 10.4 | 0.4132 | 0.339 | 0.29 | ol | 70 | 0.00403 | MV
94-AL1/15-ST1A 10.0 | 10.75 | 0.306 | 0.33 | 0.35 | ol | 94 | 0.00403 | MV
122-AL1/20-ST1A 10.0 | 11.1 | 0.2376 | 0.323 | 0.41 | ol | 122 | 0.00403 | MV
149-AL1/24-ST1A 10.0 | 11.25 | 0.194 | 0.315 | 0.47 | ol | 149 | 0.00403 | MV
34-AL1/6-ST1A 20.0 | 9.15 | 0.8342 | 0.382 | 0.17 | ol | 34 | 0.00403 | MV
48-AL1/8-ST1A 20.0 | 9.5 | 0.5939 | 0.372 | 0.21 | ol | 48 | 0.00403 | MV
70-AL1/11-ST1A 20.0 | 9.7 | 0.4132 | 0.36 | 0.29 | ol | 70 | 0.00403 | MV
94-AL1/15-ST1A 20.0 | 10 | 0.306 | 0.35 | 0.35 | ol | 94 | 0.00403 | MV
122-AL1/20-ST1A 20.0 | 10.3 | 0.2376 | 0.344 | 0.41 | ol | 122 | 0.00403 | MV
149-AL1/24-ST1A 20.0 | 10.5 | 0.194 | 0.337 | 0.47 | ol | 149 | 0.00403 | MV
184-AL1/30-ST1A 20.0 | 10.75 | 0.1571 | 0.33 | 0.535 | ol | 184 | 0.00403 | MV
243-AL1/39-ST1A 20.0 | 11 | 0.1188 | 0.32 | 0.645 | ol | 243 | 0.00403 | MV
48-AL1/8-ST1A 110.0 | 8 | 0.5939 | 0.46 | 0.21 | ol | 48 | 0.00403 | HV
70-AL1/11-ST1A 110.0 | 8.4 | 0.4132 | 0.45 | 0.29 | ol | 70 | 0.00403 | HV
94-AL1/15-ST1A 110.0 | 8.65 | 0.306 | 0.44 | 0.35 | ol | 94 | 0.00403 | HV
122-AL1/20-ST1A 110.0 | 8.5 | 0.2376 | 0.43 | 0.41 | ol | 122 | 0.00403 | HV
149-AL1/24-ST1A 110.0 | 8.75 | 0.194 | 0.41 | 0.47 | ol | 149 | 0.00403 | HV
184-AL1/30-ST1A 110.0 | 8.8 | 0.1571 | 0.4 | 0.535 | ol | 184 | 0.00403 | HV
243-AL1/39-ST1A 110.0 | 9 | 0.1188 | 0.39 | 0.645 | ol | 243 | 0.00403 | HV
305-AL1/39-ST1A 110.0 | 9.2 | 0.0949 | 0.38 | 0.74 | ol | 305 | 0.00403 | HV
490-AL1/64-ST1A 110.0 | 9.75 | 0.059 | 0.37 | 0.96 | ol | 490 | 0.00403 | HV
679-AL1/86-ST1A 110.0 | 9.95 | 0.042 | 0.36 | 1.15 | ol | 679 | 0.00403 | HV
490-AL1/64-ST1A 220.0 | 10 | 0.059 | 0.285 | 0.96 | ol | 490 | 0.00403 | HV
679-AL1/86-ST1A 220.0 | 11.7 | 0.042 | 0.275 | 1.15 | ol | 679 | 0.00403 | HV
490-AL1/64-ST1A 380.0 | 11 | 0.059 | 0.253 | 0.96 | ol | 490 | 0.00403 | HV
679-AL1/86-ST1A 380.0 | 14.6 | 0.042 | 0.25 | 1.15 | ol | 679 | 0.00403 | HV

## trafo_std_types
| i0_percent | pfe_kw | vkr_percent | sn_mva | vn_lv_kv | vn_hv_kv | vk_percent | shift_degree | vector_group | tap_side | tap_neutral | tap_min | tap_max | tap_step_degree | tap_step_percent | tap_phase_shifter
160 MVA 380/110 kV | 0.06 | 60 | 0.25 | 160 | 110 | 380 | 12.2 | 0 | Yy0 | hv | 0 | -9 | 9 | 0 | 1.5 | FALSE
100 MVA 220/110 kV | 0.06 | 55 | 0.26 | 100 | 110 | 220 | 12 | 0 | Yy0 | hv | 0 | -9 | 9 | 0 | 1.5 | FALSE
63 MVA 110/20 kV | 0.04 | 22 | 0.32 | 63 | 20 | 110 | 18 | 150 | YNd5 | hv | 0 | -9 | 9 | 0 | 1.5 | FALSE
40 MVA 110/20 kV | 0.05 | 18 | 0.34 | 40 | 20 | 110 | 16.2 | 150 | YNd5 | hv | 0 | -9 | 9 | 0 | 1.5 | FALSE
25 MVA 110/20 kV | 0.07 | 14 | 0.41 | 25 | 20 | 110 | 12 | 150 | YNd5 | hv | 0 | -9 | 9 | 0 | 1.5 | FALSE
63 MVA 110/10 kV | 0.04 | 22 | 0.32 | 63 | 10 | 110 | 18 | 150 | YNd5 | hv | 0 | -9 | 9 | 0 | 1.5 | FALSE
40 MVA 110/10 kV | 0.05 | 18 | 0.34 | 40 | 10 | 110 | 16.2 | 150 | YNd5 | hv | 0 | -9 | 9 | 0 | 1.5 | FALSE
25 MVA 110/10 kV | 0.07 | 14 | 0.41 | 25 | 10 | 110 | 12 | 150 | YNd5 | hv | 0 | -9 | 9 | 0 | 1.5 | FALSE
0.25 MVA 20/0.4 kV | 0.32 | 0.8 | 1.44 | 0.25 | 0.4 | 20 | 6 | 150 | Yzn5 | hv | 0 | -2 | 2 | 0 | 2.5 | FALSE
0.4 MVA 20/0.4 kV | 0.3375 | 1.35 | 1.425 | 0.4 | 0.4 | 20 | 6 | 150 | Dyn5 | hv | 0 | -2 | 2 | 0 | 2.5 | FALSE
0.63 MVA 20/0.4 kV | 0.2619 | 1.65 | 1.206 | 0.63 | 0.4 | 20 | 6 | 150 | Dyn5 | hv | 0 | -2 | 2 | 0 | 2.5 | FALSE
0.25 MVA 10/0.4 kV | 0.24 | 0.6 | 1.2 | 0.25 | 0.4 | 10 | 4 | 150 | Dyn5 | hv | 0 | -2 | 2 | 0 | 2.5 | FALSE
0.4 MVA 10/0.4 kV | 0.2375 | 0.95 | 1.325 | 0.4 | 0.4 | 10 | 4 | 150 | Dyn5 | hv | 0 | -2 | 2 | 0 | 2.5 | FALSE
0.63 MVA 10/0.4 kV | 0.1873 | 1.18 | 1.0794 | 0.63 | 0.4 | 10 | 4 | 150 | Dyn5 | hv | 0 | -2 | 2 | 0 | 2.5 | FALSE

## trafo3w_std_types
| sn_hv_mva | sn_mv_mva | sn_lv_mva | vn_hv_kv | vn_mv_kv | vn_lv_kv | vk_hv_percent | vk_mv_percent | vk_lv_percent | vkr_hv_percent | vkr_mv_percent | vkr_lv_percent | pfe_kw | i0_percent | shift_mv_degree | shift_lv_degree | vector_group | tap_side | tap_neutral | tap_min | tap_max | tap_step_percent
63/25/38 MVA 110/20/10 kV | 63 | 25 | 38 | 110 | 20 | 10 | 10.4 | 10.4 | 10.4 | 0.28 | 0.32 | 0.35 | 35 | 0.89 | 0 | 0 | YN0yn0yn0 | hv | 0 | -10 | 10 | 1.2
63/25/38 MVA 110/10/10 kV | 63 | 25 | 38 | 110 | 10 | 10 | 10.4 | 10.4 | 10.4 | 0.28 | 0.32 | 0.35 | 35 | 0.89 | 0 | 0 | YN0yn0yn0 | hv | 0 | -10 | 10 | 1.2

## fuse_std_types
| fuse_type | i_rated_a | t_avg | t_min | t_total | x_avg | x_min | x_total
HV 100A | HV 100A | 100 | 0 | [10.0, 3.64, 0.854, 0.281, 0.1, 0.0531, 0.022, 0.01] | [10.0, 4.267, 1.21, 0.403, 0.1, 0.058, 0.022, 0.01] | 0 | [300.0, 350.0, 450.0, 550.0, 700.0, 850.0, 1200.0, 1752.0] | [600.0, 700.0, 900.0, 1150.0, 1665.0, 2000.0, 3000.0, 4313.0]
HV 10A | HV 10A | 10 | 0 | [10.0, 1675.0, 0.344, 0.156, 0.1, 0.0417, 0.0171, 0.01] | [10.0, 1.3, 0.3, 0.155, 0.1, 0.0555, 0.023, 0.01] | 0 | [30.0, 32.0, 35.0, 37.0, 39.0, 50.0, 70.0, 88.0] | [60.0, 70.0, 80.0, 87.0, 94.0, 110.0, 150.0, 216.0]
HV 125A | HV 125A | 125 | 0 | [10.0, 1.82, 0.344, 0.1, 0.0467, 0.0269, 0.01] | [10.0, 2.478, 0.426, 0.1, 0.0427, 0.0211, 0.01] | 0 | [375.0, 500.0, 700.0, 925.0, 1200.0, 1500.0, 2341.0] | [750.0, 1000.0, 1500.0, 2200.0, 3000.0, 4000.0, 5765.0]
HV 160A | HV 160A | 160 | 0 | [10.0, 4.15, 1.03, 0.198, 0.1, 0.051, 0.0172, 0.01] | [10.0, 2.3, 0.734, 0.274, 0.1, 0.046, 0.0177, 0.01] | 0 | [480.0, 550.0, 700.0, 1000.0, 1260.0, 1600.0, 2500.0, 3227.0] | [960.0, 1300.0, 1700.0, 2200.0, 2996.0, 4000.0, 6000.0, 7946.0]
HV 16A | HV 16A | 16 | 0 | [10.0, 0.352, 0.164, 0.1, 0.0649, 0.0342, 0.01] | [10.0, 2.34, 0.722, 0.181, 0.1, 0.055, 0.0296, 0.01] | 0 | [48.0, 60.0, 65.0, 71.0, 80.0, 100.0, 162.0] | [96.0, 110.0, 125.0, 150.0, 168.0, 200.0, 250.0, 398.0]
HV 200A | HV 200A | 200 | 0 | [10.0, 4.267, 1.21, 0.403, 0.1, 0.058, 0.022, 0.01] | [10.0, 3.73, 1.654, 0.328, 0.1, 0.0531, 0.019, 0.01] | 0 | [600.0, 700.0, 900.0, 1150.0, 1665.0, 2000.0, 3000.0, 4313.0] | [1200.0, 1500.0, 1800.0, 2700.0, 3960.0, 5000.0, 7500.0, 10620.0]
HV 20A | HV 20A | 20 | 0 | [10.0, 1.3, 0.3, 0.155, 0.1, 0.0555, 0.023, 0.01] | [10.0, 1.3, 0.161, 0.1, 0.0611, 0.0399, 0.0141, 0.01] | 0 | [60.0, 70.0, 80.0, 87.0, 94.0, 110.0, 150.0, 216.0] | [120.0, 150.0, 200.0, 223.0, 260.0, 300.0, 450.0, 532.0]
HV 25A | HV 25A | 25 | 0 | [10.0, 2.512, 0.833, 0.299, 0.1, 0.0372, 0.0223, 0.01] | [10.0, 3.125, 0.597, 0.198, 0.1, 0.0378, 0.022, 0.01] | 0 | [75.0, 82.0, 90.0, 100.0, 124.0, 170.0, 200.0, 289.0] | [150.0, 170.0, 210.0, 250.0, 294.0, 400.0, 500.0, 711.0]
HV 31.5A | HV 31.5A | 31.5 | 0 | [10.0, 2.34, 0.722, 0.181, 0.1, 0.055, 0.0296, 0.01] | [10.0, 2.84, 0.368, 0.164, 0.1, 0.0621, 0.0378, 0.0195, 0.01] | 0 | [95.0, 110.0, 125.0, 150.0, 165.0, 200.0, 250.0, 390.0] | [189.0, 220.0, 300.0, 350.0, 393.0, 450.0, 530.0, 700.0, 960.0]
HV 40A | HV 40A | 40 | 0 | [10.0, 1.3, 0.161, 0.1, 0.0611, 0.0399, 0.0141, 0.01] | [10.0, 2.05, 0.369, 0.198, 0.1, 0.051, 0.0298, 0.01] | 0 | [120.0, 150.0, 200.0, 223.0, 260.0, 300.0, 450.0, 532.0] | [240.0, 300.0, 400.0, 450.0, 530.0, 650.0, 800.0, 1311.0]
HV 50A | HV 50A | 50 | 0 | [10.0, 3.215, 0.597, 0.198, 0.1, 0.0378, 0.022, 0.01] | [10.0, 3.64, 0.854, 0.281, 0.1, 0.0531, 0.022, 0.01] | 0 | [150.0, 170.0, 210.0, 250.0, 294.0, 400.0, 500.0, 711.0] | [300.0, 350.0, 450.0, 550.0, 700.0, 850.0, 1200.0, 1752.0]
HV 6.3A | HV 6.3A | 6.3 | 0 | [10.0, 1.39, 0.344, 0.168, 0.1, 0.056, 0.0263, 0.01] | [10.0, 1.711, 0.516, 0.198, 0.1, 0.0634, 0.0303, 0.01] | 0 | [19.0, 19.5, 20.4, 20.8, 22.0, 25.0, 32.0, 48.0] | [38.0, 40.0, 43.0, 48.0, 53.0, 60.0, 75.0, 118.0]
HV 63A | HV 63A | 63 | 0 | [10.0, 2.84, 0.368, 0.164, 0.1, 0.0621, 0.0378, 0.0195, 0.01] | [10.0, 1.82, 0.344, 0.1, 0.0467, 0.0269, 0.01] | 0 | [189.0, 220.0, 300.0, 350.0, 393.0, 450.0, 530.0, 700.0, 961.0] | [378.0, 500.0, 700.0, 934.0, 1200.0, 1500.0, 2366.0]
HV 80A | HV 80A | 80 | 0 | [10.0, 2.05, 0.369, 0.198, 0.1, 0.051, 0.0298, 0.01] | [10.0, 4.15, 1.03, 0.198, 0.1, 0.051, 0.0172, 0.01] | 0 | [240.0, 300.0, 400.0, 450.0, 530.0, 650.0, 800.0, 1311.0] | [480.0, 550.0, 700.0, 1000.0, 1260.0, 1600.0, 2500.0, 3227.0]
Siemens NH-1-100 | Siemens NH-1-100 | 100 | [5400.0, 2000.0, 400.0, 20.0, 1.0, 0.2, 0.012, 0.004] | 0 | 0 | [150.0, 190.0, 250.0, 430.0, 900.0, 1250.0, 2700.0, 3600.0] | 0 | 0
Siemens NH-1-125 | Siemens NH-1-125 | 125 | [4800.0, 120.0, 7.0, 0.1, 0.004] | 0 | 0 | [180.0, 400.0, 740.0, 2000.0, 4250.0] | 0 | 0
Siemens NH-1-16 | Siemens NH-1-16 | 16 | [4000.0, 400.0, 2.0, 0.1, 0.04, 0.01] | 0 | 0 | [26.0, 35.0, 75.0, 150.0, 200.0, 300.0] | 0 | 0
Siemens NH-1-160 | Siemens NH-1-160 | 160 | [4800.0, 120.0, 7.0, 0.1, 0.004] | 0 | 0 | [210.0, 500.0, 900.0, 2300.0, 5000.0] | 0 | 0
Siemens NH-1-25 | Siemens NH-1-25 | 25 | [4000.0, 1000.0, 10.0, 0.2, 0.02, 0.01] | 0 | 0 | [40.0, 50.0, 100.0, 210.0, 400.0, 500.0] | 0 | 0
Siemens NH-1-50 | Siemens NH-1-50 | 50 | [4000.0, 40.0, 4.0, 1.0, 0.02, 0.01] | 0 | 0 | [86.0, 200.0, 300.0, 400.0, 1000.0, 1280.0] | 0 | 0
Siemens NH-1-63 | Siemens NH-1-63 | 63 | [4000.0, 100.0, 10.0, 2.0, 0.04, 0.01] | 0 | 0 | [100.0, 200.0, 300.0, 400.0, 1000.0, 1500.0] | 0 | 0
Siemens NH-1-80 | Siemens NH-1-80 | 80 | [4800.0, 120.0, 7.0, 0.1, 0.01] | 0 | 0 | [150.58, 250.0, 450.0, 1150.0, 2470.0] | 0 | 0
Siemens NH-2-1000 | Siemens NH-2-1000 | 1000 | [4800.0, 120.0, 7.0, 0.1, 0.004] | 0 | 0 | [1900.0, 3500.0, 8400.0, 24000.0, 52000.0] | 0 | 0
Siemens NH-2-200 | Siemens NH-2-200 | 200 | [4800.0, 120.0, 7.0, 0.1, 0.004] | 0 | 0 | [280.0, 650.0, 1200.0, 3000.0, 7000.0] | 0 | 0
Siemens NH-2-224 | Siemens NH-2-224 | 224 | [4800.0, 120.0, 7.0, 0.2, 0.04, 0.004] | 0 | 0 | [400.0, 750.0, 1453.0, 3025.0, 4315.0, 7600.0] | 0 | 0
Siemens NH-2-250 | Siemens NH-2-250 | 250 | [4800.0, 120.0, 7.0, 0.1, 0.004] | 0 | 0 | [450.0, 800.0, 1650.0, 4000.0, 8500.0] | 0 | 0
Siemens NH-2-315 | Siemens NH-2-315 | 315 | [4800.0, 120.0, 7.0, 0.1, 0.004] | 0 | 0 | [550.0, 920.0, 1900.0, 5000.0, 11000.0] | 0 | 0
Siemens NH-2-355 | Siemens NH-2-355 | 355 | [4800.0, 120.0, 6.0, 0.1, 0.004] | 0 | 0 | [650.0, 1116.27, 2350.0, 5840.0, 12790.0] | 0 | 0
Siemens NH-2-400 | Siemens NH-2-400 | 400 | [4800.0, 120.0, 7.0, 0.1, 0.004] | 0 | 0 | [720.0, 1350.0, 2800.0, 6500.0, 15000.0] | 0 | 0
Siemens NH-2-425 | Siemens NH-2-425 | 425 | [4800.0, 120.0, 7.0, 0.1, 0.004] | 0 | 0 | [850.0, 1500.0, 3050.0, 7500.0, 16500.0] | 0 | 0
Siemens NH-2-630 | Siemens NH-2-630 | 630 | [4800.0, 120.0, 7.0, 0.1, 0.004] | 0 | 0 | [1200.0, 2000.0, 4800.0, 12000.0, 26000.0] | 0 | 0

## dtypes
| element | column | dtype
0 | bus | name | object
1 | bus | vn_kv | float64
2 | bus | type | object
3 | bus | zone | object
4 | bus | in_service | bool
5 | load | name | object
6 | load | bus | uint32
7 | load | p_mw | float64
8 | load | q_mvar | float64
9 | load | const_z_percent | float64
10 | load | const_i_percent | float64
11 | load | sn_mva | float64
12 | load | scaling | float64
13 | load | in_service | bool
14 | load | type | object
15 | ext_grid | name | object
16 | ext_grid | bus | uint32
17 | ext_grid | vm_pu | float64
18 | ext_grid | va_degree | float64
19 | ext_grid | slack_weight | float64
20 | ext_grid | in_service | bool
21 | line | name | object
22 | line | std_type | object
23 | line | from_bus | uint32
24 | line | to_bus | uint32
25 | line | length_km | float64
26 | line | r_ohm_per_km | float64
27 | line | x_ohm_per_km | float64
28 | line | c_nf_per_km | float64
29 | line | g_us_per_km | float64
30 | line | max_i_ka | float64
31 | line | df | float64
32 | line | parallel | uint32
33 | line | type | object
34 | line | in_service | bool
35 | trafo | name | object
36 | trafo | std_type | object
37 | trafo | hv_bus | uint32
38 | trafo | lv_bus | uint32
39 | trafo | sn_mva | float64
40 | trafo | vn_hv_kv | float64
41 | trafo | vn_lv_kv | float64
42 | trafo | vk_percent | float64
43 | trafo | vkr_percent | float64
44 | trafo | pfe_kw | float64
45 | trafo | i0_percent | float64
46 | trafo | shift_degree | float64
47 | trafo | tap_side | object
48 | trafo | tap_neutral | int32
49 | trafo | tap_min | int32
50 | trafo | tap_max | int32
51 | trafo | tap_step_percent | float64
52 | trafo | tap_step_degree | float64
53 | trafo | tap_pos | int32
54 | trafo | tap_phase_shifter | bool
55 | trafo | parallel | uint32
56 | trafo | df | float64
57 | trafo | in_service | bool
58 | line_geodata | coords | object
59 | bus_geodata | x | float64
60 | bus_geodata | y | float64
61 | bus_geodata | coords | object

## parameters
| version | format_version | converged | OPF_converged | name | f_hz | sn_mva
0 | 2.14.6 | 2.14.0 | FALSE | FALSE |  | 50 | 1