## bus
| name | vn_kv | type | zone | in_service
0 | bus_LV_404-40_0_2_node_0 | 0.4 | n |  | TRUE
1 | bus_LV_404-40_0_2_node_1 | 0.4 | n |  | TRUE
2 | bus_LV_404-40_0_2_node_2 | 0.4 | n |  | TRUE
3 | bus_LV_404-40_0_2_node_3 | 0.4 | n |  | TRUE
4 | bus_LV_404-40_0_2_node_4 | 0.4 | n |  | TRUE
5 | bus_LV_404-40_0_2_node_5 | 0.4 | n |  | TRUE
6 | bus_LV_404-40_0_2_node_38 | 0.4 | n |  | TRUE
7 | bus_LV_404-40_0_2_node_39 | 0.4 | n |  | TRUE
8 | bus_LV_404-40_0_2_node_35 | 0.4 | n |  | TRUE
9 | bus_LV_404-40_0_2_node_10 | 0.4 | n |  | TRUE
10 | bus_LV_404-40_0_2_node_16 | 0.4 | n |  | TRUE
11 | bus_LV_404-40_0_2_node_8 | 0.4 | n |  | TRUE
12 | bus_LV_404-40_0_2_node_18 | 0.4 | n |  | TRUE
13 | bus_LV_404-40_0_2_node_17 | 0.4 | n |  | TRUE
14 | bus_LV_404-40_0_2_node_6 | 0.4 | n |  | TRUE
15 | bus_LV_404-40_0_2_node_40 | 0.4 | n |  | TRUE
16 | bus_LV_404-40_0_2_node_7 | 0.4 | n |  | TRUE
17 | bus_LV_404-40_0_2_node_42 | 0.4 | n |  | TRUE
18 | bus_LV_404-40_0_2_node_43 | 0.4 | n |  | TRUE
19 | bus_LV_404-40_0_2_node_19 | 0.4 | n |  | TRUE
20 | bus_LV_404-40_0_2_node_11 | 0.4 | n |  | TRUE
21 | bus_LV_404-40_0_2_node_12 | 0.4 | n |  | TRUE
22 | bus_LV_404-40_0_2_node_13 | 0.4 | n |  | TRUE
23 | bus_LV_404-40_0_2_node_14 | 0.4 | n |  | TRUE
24 | bus_LV_404-40_0_2_node_15 | 0.4 | n |  | TRUE
25 | bus_LV_404-40_0_2_node_31 | 0.4 | n |  | TRUE
26 | bus_LV_404-40_0_2_node_32 | 0.4 | n |  | TRUE
27 | bus_LV_404-40_0_2_node_29 | 0.4 | n |  | TRUE
28 | bus_LV_404-40_0_2_node_26 | 0.4 | n |  | TRUE
29 | bus_LV_404-40_0_2_node_28 | 0.4 | n |  | TRUE
30 | bus_LV_404-40_0_2_node_25 | 0.4 | n |  | TRUE
31 | bus_LV_404-40_0_2_node_36 | 0.4 | n |  | TRUE
32 | bus_LV_404-40_0_2_node_34 | 0.4 | n |  | TRUE
33 | bus_LV_404-40_0_2_node_30 | 0.4 | n |  | TRUE
34 | bus_LV_404-40_0_2_node_23 | 0.4 | n |  | TRUE
35 | bus_LV_404-40_0_2_node_21 | 0.4 | n |  | TRUE
36 | bus_LV_404-40_0_2_node_37 | 0.4 | n |  | TRUE
37 | bus_LV_404-40_0_2_node_33 | 0.4 | n |  | TRUE
38 | bus_LV_404-40_0_2_node_20 | 0.4 | n |  | TRUE
39 | bus_LV_404-40_0_2_node_27 | 0.4 | n |  | TRUE
40 | bus_LV_404-40_0_2_node_22 | 0.4 | n |  | TRUE
41 | bus_LV_404-40_0_2_node_24 | 0.4 | n |  | TRUE
42 | bus_LV_404-40_0_2_node_58 | 0.4 | n |  | TRUE
43 | bus_LV_404-40_0_2_node_59 | 0.4 | n |  | TRUE
44 | bus_LV_404-40_0_2_node_41 | 0.4 | n |  | TRUE
45 | bus_LV_404-40_0_2_node_46 | 0.4 | n |  | TRUE
46 | bus_LV_404-40_0_2_node_57 | 0.4 | n |  | TRUE
47 | bus_LV_404-40_0_2_node_55 | 0.4 | n |  | TRUE
48 | bus_LV_404-40_0_2_node_61 | 0.4 | n |  | TRUE
49 | bus_LV_404-40_0_2_node_56 | 0.4 | n |  | TRUE
50 | bus_LV_404-40_0_2_node_45 | 0.4 | n |  | TRUE
51 | bus_LV_404-40_0_2_node_47 | 0.4 | n |  | TRUE
52 | bus_LV_404-40_0_2_node_48 | 0.4 | n |  | TRUE
53 | bus_LV_404-40_0_2_node_49 | 0.4 | n |  | TRUE
54 | bus_LV_404-40_0_2_node_51 | 0.4 | n |  | TRUE
55 | bus_LV_404-40_0_2_node_52 | 0.4 | n |  | TRUE
56 | bus_LV_404-40_0_2_node_78 | 0.4 | n |  | TRUE
57 | bus_LV_404-40_0_2_node_79 | 0.4 | n |  | TRUE
58 | bus_LV_404-40_0_2_node_53 | 0.4 | n |  | TRUE
59 | bus_LV_404-40_0_2_node_84 | 0.4 | n |  | TRUE
60 | bus_LV_404-40_0_2_node_54 | 0.4 | n |  | TRUE
61 | bus_LV_404-40_0_2_node_80 | 0.4 | n |  | TRUE
62 | bus_LV_404-40_0_2_node_81 | 0.4 | n |  | TRUE
63 | bus_LV_404-40_0_2_node_88 | 0.4 | n |  | TRUE
64 | bus_LV_404-40_0_2_node_83 | 0.4 | n |  | TRUE
65 | bus_LV_404-40_0_2_node_86 | 0.4 | n |  | TRUE
66 | bus_LV_404-40_0_2_node_87 | 0.4 | n |  | TRUE
67 | bus_LV_404-40_0_2_node_66 | 0.4 | n |  | TRUE
68 | bus_LV_404-40_0_2_node_77 | 0.4 | n |  | TRUE
69 | bus_LV_404-40_0_2_node_82 | 0.4 | n |  | TRUE
70 | bus_LV_404-40_0_2_node_65 | 0.4 | n |  | TRUE
71 | bus_LV_404-40_0_2_node_85 | 0.4 | n |  | TRUE
72 | bus_LV_404-40_0_2_node_67 | 0.4 | n |  | TRUE
73 | bus_LV_404-40_0_2_node_63 | 0.4 | n |  | TRUE
74 | bus_LV_404-40_0_2_node_64 | 0.4 | n |  | TRUE
75 | bus_LV_404-40_0_2_node_74 | 0.4 | n |  | TRUE
76 | bus_LV_404-40_0_2_node_62 | 0.4 | n |  | TRUE
77 | bus_LV_404-40_0_2_node_60 | 0.4 | n |  | TRUE
78 | bus_LV_404-40_0_2_node_69 | 0.4 | n |  | TRUE
79 | bus_LV_404-40_0_2_node_68 | 0.4 | n |  | TRUE
80 | bus_LV_404-40_0_2_node_70 | 0.4 | n |  | TRUE
81 | bus_LV_404-40_0_2_node_71 | 0.4 | n |  | TRUE
82 | bus_LV_404-40_0_2_node_72 | 0.4 | n |  | TRUE
83 | bus_LV_404-40_0_2_node_76 | 0.4 | n |  | TRUE
84 | bus_LV_404-40_0_2_node_89 | 0.4 | n |  | TRUE
85 | bus_LV_404-40_0_2_node_75 | 0.4 | n |  | TRUE
86 | bus_LV_404-40_0_2_node_73 | 0.4 | n |  | TRUE
87 | bus_LV_404-40_0_2_node_90 | 0.4 | n |  | TRUE
88 | bus_MV_431_0_node_27 | 20 | n |  | TRUE

## load
| name | bus | p_mw | q_mvar | const_z_percent | const_i_percent | sn_mva | scaling | in_service | type
0 | LV_404-40_0_2_load_0 | 0 | 0.0028212 | 0.00070706 | 0 | 0 |  | 1 | TRUE | wye
1 | LV_404-40_0_2_load_1 | 1 | 0.0051492 | 0.0012905 | 0 | 0 |  | 1 | TRUE | wye
2 | LV_404-40_0_2_load_3 | 3 | 0.0033496 | 0.00083949 | 0 | 0 |  | 1 | TRUE | wye
3 | LV_404-40_0_2_load_4 | 4 | 0.001985 | 0.00049749 | 0 | 0 |  | 1 | TRUE | wye
4 | LV_404-40_0_2_load_5 | 5 | 0.0028516 | 0.00071469 | 0 | 0 |  | 1 | TRUE | wye
5 | LV_404-40_0_2_load_38 | 6 | 0.0018683 | 0.00046823 | 0 | 0 |  | 1 | TRUE | wye
6 | LV_404-40_0_2_load_39 | 7 | 0.0023383 | 0.00058604 | 0 | 0 |  | 1 | TRUE | wye
7 | LV_404-40_0_2_load_16 | 10 | 0.0023097 | 0.00057886 | 0 | 0 |  | 1 | TRUE | wye
8 | LV_404-40_0_2_load_8 | 11 | 0.0031097 | 0.00077936 | 0 | 0 |  | 1 | TRUE | wye
9 | LV_404-40_0_2_load_18 | 12 | 0.0024917 | 0.00062447 | 0 | 0 |  | 1 | TRUE | wye
10 | LV_404-40_0_2_load_17 | 13 | 0.003926 | 0.00098394 | 0 | 0 |  | 1 | TRUE | wye
11 | LV_404-40_0_2_load_6 | 14 | 0.0028739 | 0.00072026 | 0 | 0 |  | 1 | TRUE | wye
12 | LV_404-40_0_2_load_40 | 15 | 0.0018323 | 0.00045922 | 0 | 0 |  | 1 | TRUE | wye
13 | LV_404-40_0_2_load_7 | 16 | 0.0025213 | 0.00063189 | 0 | 0 |  | 1 | TRUE | wye
14 | LV_404-40_0_2_load_42 | 17 | 0.0027446 | 0.00068786 | 0 | 0 |  | 1 | TRUE | wye
15 | LV_404-40_0_2_load_43 | 18 | 0.0024697 | 0.00061897 | 0 | 0 |  | 1 | TRUE | wye
16 | LV_404-40_0_2_load_19 | 19 | 0.0033993 | 0.00085195 | 0 | 0 |  | 1 | TRUE | wye
17 | LV_404-40_0_2_load_11 | 20 | 0.0038868 | 0.00097413 | 0 | 0 |  | 1 | TRUE | wye
18 | LV_404-40_0_2_load_12 | 21 | 0.002462 | 0.00061703 | 0 | 0 |  | 1 | TRUE | wye
19 | LV_404-40_0_2_load_14 | 23 | 0.0021826 | 0.000547 | 0 | 0 |  | 1 | TRUE | wye
20 | LV_404-40_0_2_load_15 | 24 | 0.0032471 | 0.00081379 | 0 | 0 |  | 1 | TRUE | wye
21 | LV_404-40_0_2_load_31 | 25 | 0.002088 | 0.0005233 | 0 | 0 |  | 1 | TRUE | wye
22 | LV_404-40_0_2_load_29 | 27 | 0.0033652 | 0.00084339 | 0 | 0 |  | 1 | TRUE | wye
23 | LV_404-40_0_2_load_26 | 28 | 0.002145 | 0.00053758 | 0 | 0 |  | 1 | TRUE | wye
24 | LV_404-40_0_2_load_25 | 30 | 0.0022336 | 0.0005598 | 0 | 0 |  | 1 | TRUE | wye
25 | LV_404-40_0_2_load_36 | 31 | 0.0026986 | 0.00067633 | 0 | 0 |  | 1 | TRUE | wye
26 | LV_404-40_0_2_load_34 | 32 | 0.0021595 | 0.00054123 | 0 | 0 |  | 1 | TRUE | wye
27 | LV_404-40_0_2_load_30 | 33 | 0.002628 | 0.00065863 | 0 | 0 |  | 1 | TRUE | wye
28 | LV_404-40_0_2_load_23 | 34 | 0.0027325 | 0.00068483 | 0 | 0 |  | 1 | TRUE | wye
29 | LV_404-40_0_2_load_21 | 35 | 0.0018923 | 0.00047425 | 0 | 0 |  | 1 | TRUE | wye
30 | LV_404-40_0_2_load_33 | 37 | 0.0018716 | 0.00046907 | 0 | 0 |  | 1 | TRUE | wye
31 | LV_404-40_0_2_load_27 | 39 | 0.0050179 | 0.0012576 | 0 | 0 |  | 1 | TRUE | wye
32 | LV_404-40_0_2_load_22 | 40 | 0.0019165 | 0.00048031 | 0 | 0 |  | 1 | TRUE | wye
33 | LV_404-40_0_2_load_24 | 41 | 0.0020939 | 0.00052477 | 0 | 0 |  | 1 | TRUE | wye
34 | LV_404-40_0_2_load_58 | 42 | 0.0061337 | 0.0015372 | 0 | 0 |  | 1 | TRUE | wye
35 | LV_404-40_0_2_load_41 | 44 | 0.0048023 | 0.0012036 | 0 | 0 |  | 1 | TRUE | wye
36 | LV_404-40_0_2_load_46 | 45 | 0.0026254 | 0.00065799 | 0 | 0 |  | 1 | TRUE | wye
37 | LV_404-40_0_2_load_57 | 46 | 0.0028086 | 0.00070391 | 0 | 0 |  | 1 | TRUE | wye
38 | LV_404-40_0_2_load_55 | 47 | 0.0034899 | 0.00087464 | 0 | 0 |  | 1 | TRUE | wye
39 | LV_404-40_0_2_load_61 | 48 | 0.0021104 | 0.00052891 | 0 | 0 |  | 1 | TRUE | wye
40 | LV_404-40_0_2_load_56 | 49 | 0.0064023 | 0.0016046 | 0 | 0 |  | 1 | TRUE | wye
41 | LV_404-40_0_2_load_45 | 50 | 0.0046173 | 0.0011572 | 0 | 0 |  | 1 | TRUE | wye
42 | LV_404-40_0_2_load_47 | 51 | 0.0042998 | 0.0010776 | 0 | 0 |  | 1 | TRUE | wye
43 | LV_404-40_0_2_load_48 | 52 | 0.0053519 | 0.0013413 | 0 | 0 |  | 1 | TRUE | wye
44 | LV_404-40_0_2_load_49 | 53 | 0.0038106 | 0.00095503 | 0 | 0 |  | 1 | TRUE | wye
45 | LV_404-40_0_2_load_51 | 54 | 0.0019418 | 0.00048667 | 0 | 0 |  | 1 | TRUE | wye
46 | LV_404-40_0_2_load_52 | 55 | 0.0047906 | 0.0012006 | 0 | 0 |  | 1 | TRUE | wye
47 | LV_404-40_0_2_load_78 | 56 | 0.0020036 | 0.00050216 | 0 | 0 |  | 1 | TRUE | wye
48 | LV_404-40_0_2_load_53 | 58 | 0.0030201 | 0.0007569 | 0 | 0 |  | 1 | TRUE | wye
49 | LV_404-40_0_2_load_84 | 59 | 0.0026937 | 0.00067509 | 0 | 0 |  | 1 | TRUE | wye
50 | LV_404-40_0_2_load_54 | 60 | 0.0065608 | 0.0016443 | 0 | 0 |  | 1 | TRUE | wye
51 | LV_404-40_0_2_load_81 | 62 | 0.0017358 | 0.00043504 | 0 | 0 |  | 1 | TRUE | wye
52 | LV_404-40_0_2_load_88 | 63 | 0.0024091 | 0.00060378 | 0 | 0 |  | 1 | TRUE | wye
53 | LV_404-40_0_2_load_83 | 64 | 0.004317 | 0.0010819 | 0 | 0 |  | 1 | TRUE | wye
54 | LV_404-40_0_2_load_86 | 65 | 0.0014222 | 0.00035644 | 0 | 0 |  | 1 | TRUE | wye
55 | LV_404-40_0_2_load_87 | 66 | 0.0030245 | 0.00075801 | 0 | 0 |  | 1 | TRUE | wye
56 | LV_404-40_0_2_load_66 | 67 | 0.0024408 | 0.00061172 | 0 | 0 |  | 1 | TRUE | wye
57 | LV_404-40_0_2_load_82 | 69 | 0.0033412 | 0.00083737 | 0 | 0 |  | 1 | TRUE | wye
58 | LV_404-40_0_2_load_85 | 71 | 0.0099724 | 0.0024993 | 0 | 0 |  | 1 | TRUE | wye
59 | LV_404-40_0_2_load_67 | 72 | 0.0034237 | 0.00085806 | 0 | 0 |  | 1 | TRUE | wye
60 | LV_404-40_0_2_load_63 | 73 | 0.0025577 | 0.00064102 | 0 | 0 |  | 1 | TRUE | wye
61 | LV_404-40_0_2_load_64 | 74 | 0.0029445 | 0.00073795 | 0 | 0 |  | 1 | TRUE | wye
62 | LV_404-40_0_2_load_74 | 75 | 0.0038545 | 0.00096603 | 0 | 0 |  | 1 | TRUE | wye
63 | LV_404-40_0_2_load_62 | 76 | 0.0041281 | 0.0010346 | 0 | 0 |  | 1 | TRUE | wye
64 | LV_404-40_0_2_load_60 | 77 | 0.012924 | 0.003239 | 0 | 0 |  | 1 | TRUE | wye
65 | LV_404-40_0_2_load_69 | 78 | 0.0040953 | 0.0010264 | 0 | 0 |  | 1 | TRUE | wye
66 | LV_404-40_0_2_load_68 | 79 | 0.0041137 | 0.001031 | 0 | 0 |  | 1 | TRUE | wye
67 | LV_404-40_0_2_load_71 | 81 | 0.0034457 | 0.00086356 | 0 | 0 |  | 1 | TRUE | wye
68 | LV_404-40_0_2_load_76 | 83 | 0.010217 | 0.0025606 | 0 | 0 |  | 1 | TRUE | wye
69 | LV_404-40_0_2_load_89 | 84 | 0.0073525 | 0.0018427 | 0 | 0 |  | 1 | TRUE | wye
70 | LV_404-40_0_2_load_75 | 85 | 0.0021366 | 0.00053548 | 0 | 0 |  | 1 | TRUE | wye
71 | LV_404-40_0_2_load_73 | 86 | 0.0023982 | 0.00060104 | 0 | 0 |  | 1 | TRUE | wye
72 | LV_404-40_0_2_load_90 | 87 | 0.0038644 | 0.00096851 | 0 | 0 |  | 1 | TRUE | wye

## ext_grid
| name | bus | vm_pu | va_degree | slack_weight | in_service
0 |  | 51 | 1 | 0 | 1 | TRUE

## line
| name | std_type | from_bus | to_bus | length_km | r_ohm_per_km | x_ohm_per_km | c_nf_per_km | g_us_per_km | max_i_ka | df | parallel | type | in_service
0 | LV_404-40_0_2_line_0 |  | 0 | 1 | 0.024953 | 0.125 | 0.08 | 261 | 0 | 0.364 | 1 | 1 | cs | TRUE
1 | LV_404-40_0_2_line_1 |  | 0 | 2 | 0.0118 | 0.125 | 0.08 | 261 | 0 | 0.364 | 1 | 1 | cs | TRUE
2 | LV_404-40_0_2_line_2 |  | 1 | 3 | 0.019264 | 0.125 | 0.08 | 261 | 0 | 0.364 | 1 | 1 | cs | TRUE
3 | LV_404-40_0_2_line_3 |  | 2 | 4 | 0.011842 | 0.125 | 0.08 | 261 | 0 | 0.364 | 1 | 1 | cs | TRUE
4 | LV_404-40_0_2_line_4 |  | 2 | 5 | 0.0094255 | 0.125 | 0.08 | 261 | 0 | 0.364 | 1 | 1 | cs | TRUE
5 | LV_404-40_0_2_line_5 |  | 3 | 9 | 0.0084236 | 0.125 | 0.08 | 261 | 0 | 0.364 | 1 | 1 | cs | TRUE
6 | LV_404-40_0_2_line_6 |  | 4 | 10 | 0.009311 | 0.125 | 0.08 | 261 | 0 | 0.364 | 1 | 1 | cs | TRUE
7 | LV_404-40_0_2_line_7 |  | 5 | 11 | 0.020249 | 0.125 | 0.08 | 261 | 0 | 0.364 | 1 | 1 | cs | TRUE
8 | LV_404-40_0_2_line_8 |  | 6 | 7 | 0.023868 | 0.125 | 0.08 | 261 | 0 | 0.364 | 1 | 1 | cs | TRUE
9 | LV_404-40_0_2_line_9 |  | 6 | 8 | 0.024529 | 0.125 | 0.08 | 261 | 0 | 0.364 | 1 | 1 | cs | TRUE
10 | LV_404-40_0_2_line_10 |  | 7 | 15 | 0.0055406 | 0.125 | 0.08 | 261 | 0 | 0.364 | 1 | 1 | cs | TRUE
11 | LV_404-40_0_2_line_11 |  | 8 | 36 | 0.026571 | 0.125 | 0.08 | 261 | 0 | 0.364 | 1 | 1 | cs | TRUE
12 | LV_404-40_0_2_line_12 |  | 8 | 37 | 0.0067951 | 0.125 | 0.08 | 261 | 0 | 0.364 | 1 | 1 | cs | TRUE
13 | LV_404-40_0_2_line_13 |  | 9 | 12 | 0.028941 | 0.125 | 0.08 | 261 | 0 | 0.364 | 1 | 1 | cs | TRUE
14 | LV_404-40_0_2_line_14 |  | 10 | 13 | 0.0027299 | 0.125 | 0.08 | 261 | 0 | 0.364 | 1 | 1 | cs | TRUE
15 | LV_404-40_0_2_line_15 |  | 11 | 14 | 0.0048114 | 0.125 | 0.08 | 261 | 0 | 0.364 | 1 | 1 | cs | TRUE
16 | LV_404-40_0_2_line_16 |  | 12 | 19 | 0.019049 | 0.125 | 0.08 | 261 | 0 | 0.364 | 1 | 1 | cs | TRUE
17 | LV_404-40_0_2_line_17 |  | 13 | 34 | 0.012656 | 0.125 | 0.08 | 261 | 0 | 0.364 | 1 | 1 | cs | TRUE
18 | LV_404-40_0_2_line_18 |  | 14 | 16 | 0.015303 | 0.125 | 0.08 | 261 | 0 | 0.364 | 1 | 1 | cs | TRUE
19 | LV_404-40_0_2_line_19 |  | 15 | 17 | 0.018155 | 0.125 | 0.08 | 261 | 0 | 0.364 | 1 | 1 | cs | TRUE
20 | LV_404-40_0_2_line_20 |  | 17 | 18 | 0.00035163 | 0.125 | 0.08 | 261 | 0 | 0.364 | 1 | 1 | cs | TRUE
21 | LV_404-40_0_2_line_21 |  | 19 | 38 | 0.033048 | 0.125 | 0.08 | 261 | 0 | 0.364 | 1 | 1 | cs | TRUE
22 | LV_404-40_0_2_line_22 |  | 20 | 21 | 0.0041462 | 0.125 | 0.08 | 261 | 0 | 0.364 | 1 | 1 | cs | TRUE
23 | LV_404-40_0_2_line_23 |  | 20 | 22 | 0.019982 | 0.125 | 0.08 | 261 | 0 | 0.364 | 1 | 1 | cs | TRUE
24 | LV_404-40_0_2_line_24 |  | 21 | 23 | 0.014726 | 0.125 | 0.08 | 261 | 0 | 0.364 | 1 | 1 | cs | TRUE
25 | LV_404-40_0_2_line_25 |  | 22 | 24 | 0.02474 | 0.125 | 0.08 | 261 | 0 | 0.364 | 1 | 1 | cs | TRUE
26 | LV_404-40_0_2_line_26 |  | 23 | 28 | 0.0063764 | 0.125 | 0.08 | 261 | 0 | 0.364 | 1 | 1 | cs | TRUE
27 | LV_404-40_0_2_line_27 |  | 24 | 29 | 0.048952 | 0.125 | 0.08 | 261 | 0 | 0.364 | 1 | 1 | cs | TRUE
28 | LV_404-40_0_2_line_28 |  | 25 | 26 | 0.0026991 | 0.125 | 0.08 | 261 | 0 | 0.364 | 1 | 2 | cs | TRUE
29 | LV_404-40_0_2_line_29 |  | 25 | 27 | 0.018746 | 0.125 | 0.08 | 261 | 0 | 0.364 | 1 | 2 | cs | TRUE
30 | LV_404-40_0_2_line_30 |  | 26 | 44 | 0.017244 | 0.125 | 0.08 | 261 | 0 | 0.364 | 1 | 2 | cs | TRUE
31 | LV_404-40_0_2_line_31 |  | 26 | 31 | 0.0071592 | 0.125 | 0.08 | 261 | 0 | 0.364 | 1 | 1 | cs | TRUE
32 | LV_404-40_0_2_line_32 |  | 27 | 29 | 0.022829 | 0.125 | 0.08 | 261 | 0 | 0.364 | 1 | 2 | cs | TRUE
33 | LV_404-40_0_2_line_33 |  | 28 | 30 | 0.0025027 | 0.125 | 0.08 | 261 | 0 | 0.364 | 1 | 1 | cs | TRUE
34 | LV_404-40_0_2_line_34 |  | 29 | 33 | 0.013748 | 0.125 | 0.08 | 261 | 0 | 0.364 | 1 | 2 | cs | TRUE
35 | LV_404-40_0_2_line_35 |  | 30 | 41 | 0.0057595 | 0.125 | 0.08 | 261 | 0 | 0.364 | 1 | 1 | cs | TRUE
36 | LV_404-40_0_2_line_36 |  | 31 | 32 | 0.022114 | 0.125 | 0.08 | 261 | 0 | 0.364 | 1 | 1 | cs | TRUE
37 | LV_404-40_0_2_line_37 |  | 32 | 37 | 0.0090384 | 0.125 | 0.08 | 261 | 0 | 0.364 | 1 | 1 | cs | TRUE
38 | LV_404-40_0_2_line_38 |  | 33 | 42 | 0.025268 | 0.125 | 0.08 | 261 | 0 | 0.364 | 1 | 2 | cs | TRUE
39 | LV_404-40_0_2_line_39 |  | 34 | 35 | 0.00171 | 0.125 | 0.08 | 261 | 0 | 0.364 | 1 | 1 | cs | TRUE
40 | LV_404-40_0_2_line_40 |  | 35 | 40 | 0.0085112 | 0.125 | 0.08 | 261 | 0 | 0.364 | 1 | 1 | cs | TRUE
41 | LV_404-40_0_2_line_41 |  | 36 | 46 | 0.011686 | 0.125 | 0.08 | 261 | 0 | 0.364 | 1 | 1 | cs | TRUE
42 | LV_404-40_0_2_line_42 |  | 36 | 47 | 0.0085813 | 0.125 | 0.08 | 261 | 0 | 0.364 | 1 | 1 | cs | TRUE
43 | LV_404-40_0_2_line_43 |  | 38 | 39 | 0.023069 | 0.125 | 0.08 | 261 | 0 | 0.364 | 1 | 1 | cs | TRUE
44 | LV_404-40_0_2_line_44 |  | 40 | 41 | 0.011321 | 0.125 | 0.08 | 261 | 0 | 0.364 | 1 | 1 | cs | TRUE
45 | LV_404-40_0_2_line_45 |  | 42 | 43 | 0.035493 | 0.125 | 0.08 | 261 | 0 | 0.364 | 1 | 2 | cs | TRUE
46 | LV_404-40_0_2_line_46 |  | 43 | 77 | 0.030727 | 0.125 | 0.08 | 261 | 0 | 0.364 | 1 | 2 | cs | TRUE
47 | LV_404-40_0_2_line_47 |  | 44 | 45 | 0.0048398 | 0.125 | 0.08 | 261 | 0 | 0.364 | 1 | 2 | cs | TRUE
48 | LV_404-40_0_2_line_48 |  | 45 | 50 | 0.0098839 | 0.125 | 0.08 | 261 | 0 | 0.364 | 1 | 2 | cs | TRUE
49 | LV_404-40_0_2_line_49 |  | 46 | 48 | 0.022642 | 0.125 | 0.08 | 261 | 0 | 0.364 | 1 | 1 | cs | TRUE
50 | LV_404-40_0_2_line_50 |  | 47 | 49 | 0.0085669 | 0.125 | 0.08 | 261 | 0 | 0.364 | 1 | 1 | cs | TRUE
51 | LV_404-40_0_2_line_51 |  | 48 | 76 | 0.033254 | 0.125 | 0.08 | 261 | 0 | 0.364 | 1 | 1 | cs | TRUE
52 | LV_404-40_0_2_line_52 |  | 50 | 51 | 0.015 | 0.125 | 0.08 | 261 | 0 | 0.364 | 1 | 2 | cs | TRUE
53 | LV_404-40_0_2_line_53 |  | 52 | 53 | 0.014083 | 0.125 | 0.08 | 261 | 0 | 0.364 | 1 | 1 | cs | TRUE
54 | LV_404-40_0_2_line_54 |  | 53 | 54 | 0.0098915 | 0.125 | 0.08 | 261 | 0 | 0.364 | 1 | 1 | cs | TRUE
55 | LV_404-40_0_2_line_55 |  | 54 | 55 | 0.020517 | 0.125 | 0.08 | 261 | 0 | 0.364 | 1 | 1 | cs | TRUE
56 | LV_404-40_0_2_line_56 |  | 55 | 58 | 0.021688 | 0.125 | 0.08 | 261 | 0 | 0.364 | 1 | 1 | cs | TRUE
57 | LV_404-40_0_2_line_57 |  | 55 | 59 | 0.031255 | 0.125 | 0.08 | 261 | 0 | 0.364 | 1 | 1 | cs | TRUE
58 | LV_404-40_0_2_line_58 |  | 56 | 57 | 0.023407 | 0.125 | 0.08 | 261 | 0 | 0.364 | 1 | 1 | cs | TRUE
59 | LV_404-40_0_2_line_59 |  | 57 | 61 | 0.019647 | 0.125 | 0.08 | 261 | 0 | 0.364 | 1 | 1 | cs | TRUE
60 | LV_404-40_0_2_line_60 |  | 57 | 62 | 0.011902 | 0.125 | 0.08 | 261 | 0 | 0.364 | 1 | 1 | cs | TRUE
61 | LV_404-40_0_2_line_61 |  | 58 | 60 | 0.020521 | 0.125 | 0.08 | 261 | 0 | 0.364 | 1 | 2 | cs | TRUE
62 | LV_404-40_0_2_line_62 |  | 59 | 64 | 0.026445 | 0.125 | 0.08 | 261 | 0 | 0.364 | 1 | 1 | cs | TRUE
63 | LV_404-40_0_2_line_63 |  | 60 | 67 | 0.0065968 | 0.125 | 0.08 | 261 | 0 | 0.364 | 1 | 2 | cs | TRUE
64 | LV_404-40_0_2_line_64 |  | 61 | 71 | 0.020459 | 0.125 | 0.08 | 261 | 0 | 0.364 | 1 | 1 | cs | TRUE
65 | LV_404-40_0_2_line_65 |  | 61 | 68 | 0.00231 | 0.125 | 0.08 | 261 | 0 | 0.364 | 1 | 1 | cs | TRUE
66 | LV_404-40_0_2_line_66 |  | 62 | 63 | 0.0076781 | 0.125 | 0.08 | 261 | 0 | 0.364 | 1 | 1 | cs | TRUE
67 | LV_404-40_0_2_line_67 |  | 63 | 65 | 0.0093207 | 0.125 | 0.08 | 261 | 0 | 0.364 | 1 | 1 | cs | TRUE
68 | LV_404-40_0_2_line_68 |  | 64 | 69 | 0.012747 | 0.125 | 0.08 | 261 | 0 | 0.364 | 1 | 1 | cs | TRUE
69 | LV_404-40_0_2_line_69 |  | 65 | 66 | 0.0019741 | 0.125 | 0.08 | 261 | 0 | 0.364 | 1 | 1 | cs | TRUE
70 | LV_404-40_0_2_line_70 |  | 67 | 72 | 0.024252 | 0.125 | 0.08 | 261 | 0 | 0.364 | 1 | 2 | cs | TRUE
71 | LV_404-40_0_2_line_71 |  | 68 | 69 | 0.013951 | 0.125 | 0.08 | 261 | 0 | 0.364 | 1 | 1 | cs | TRUE
72 | LV_404-40_0_2_line_72 |  | 68 | 70 | 0.020534 | 0.125 | 0.08 | 261 | 0 | 0.364 | 1 | 1 | cs | TRUE
73 | LV_404-40_0_2_line_73 |  | 70 | 75 | 0.023133 | 0.125 | 0.08 | 261 | 0 | 0.364 | 1 | 1 | cs | TRUE
74 | LV_404-40_0_2_line_74 |  | 70 | 74 | 0.015045 | 0.125 | 0.08 | 261 | 0 | 0.364 | 1 | 1 | cs | TRUE
75 | LV_404-40_0_2_line_75 |  | 72 | 77 | 0.0090815 | 0.125 | 0.08 | 261 | 0 | 0.364 | 1 | 2 | cs | TRUE
76 | LV_404-40_0_2_line_76 |  | 73 | 74 | 0.024574 | 0.125 | 0.08 | 261 | 0 | 0.364 | 1 | 1 | cs | TRUE
77 | LV_404-40_0_2_line_77 |  | 75 | 86 | 0.005104 | 0.125 | 0.08 | 261 | 0 | 0.364 | 1 | 1 | cs | TRUE
78 | LV_404-40_0_2_line_78 |  | 78 | 79 | 0.037621 | 0.125 | 0.08 | 261 | 0 | 0.364 | 1 | 1 | cs | TRUE
79 | LV_404-40_0_2_line_79 |  | 79 | 80 | 0.020584 | 0.125 | 0.08 | 261 | 0 | 0.364 | 1 | 1 | cs | TRUE
80 | LV_404-40_0_2_line_80 |  | 80 | 81 | 0.0061089 | 0.125 | 0.08 | 261 | 0 | 0.364 | 1 | 1 | cs | TRUE
81 | LV_404-40_0_2_line_81 |  | 80 | 82 | 0.013461 | 0.125 | 0.08 | 261 | 0 | 0.364 | 1 | 1 | cs | TRUE
82 | LV_404-40_0_2_line_82 |  | 81 | 83 | 0.014942 | 0.125 | 0.08 | 261 | 0 | 0.364 | 1 | 1 | cs | TRUE
83 | LV_404-40_0_2_line_83 |  | 82 | 84 | 0.021808 | 0.125 | 0.08 | 261 | 0 | 0.364 | 1 | 1 | cs | TRUE
84 | LV_404-40_0_2_line_84 |  | 83 | 85 | 0.011978 | 0.125 | 0.08 | 261 | 0 | 0.364 | 1 | 1 | cs | TRUE
85 | LV_404-40_0_2_line_85 |  | 84 | 87 | 0.01923 | 0.125 | 0.08 | 261 | 0 | 0.364 | 1 | 1 | cs | TRUE
86 | LV_404-40_0_2_line_86 |  | 85 | 86 | 0.0058626 | 0.125 | 0.08 | 261 | 0 | 0.364 | 1 | 1 | cs | TRUE

## trafo
| name | std_type | hv_bus | lv_bus | sn_mva | vn_hv_kv | vn_lv_kv | vk_percent | vkr_percent | pfe_kw | i0_percent | shift_degree | tap_side | tap_neutral | tap_min | tap_max | tap_step_percent | tap_step_degree | tap_pos | tap_phase_shifter | parallel | df | in_service
0 | LV_404-40_0_2_trafo_47 | 0.63 MVA 20/0.4 kV | 88 | 51 | 0.63 | 20 | 0.4 | 6 | 1.206 | 1.65 | 0.2619 | 150 | hv | 0 | -2 | 2 | 2.5 | 0 | 0 | FALSE | 1 | 1 | TRUE

## line_geodata
| x0 | y0 | x1 | y1 | x2 | y2 | x3 | y3 | x4 | y4 | x5 | y5
0 | 2614283.1555 | 1211154.2977 | 2614283.3096 | 1211152.4195 | 2614284.9894 | 1211142.6069 | 2614286.7136 | 1211136.5298 | 2614289.9344 | 1211130.5453 | 2614289.9344 | 1211130.5453
1 | 2614282.1905 | 1211166.0577 | 2614283.1555 | 1211154.2977
2 | 2614301.4727 | 1211115.123 | 2614298.2973 | 1211119.0922 | 2614289.9344 | 1211130.5453
3 | 2614282.1905 | 1211166.0577 | 2614293.9656 | 1211167.3157
4 | 2614282.1905 | 1211166.0577 | 2614272.7721 | 1211165.6907
5 | 2614307.1964 | 1211108.9966 | 2614304.7067 | 1211111.0808 | 2614301.4727 | 1211115.123
6 | 2614303.2239 | 1211168.3048 | 2614293.9656 | 1211167.3157
7 | 2614272.7721 | 1211165.6907 | 2614266.3873 | 1211165.442 | 2614252.5282 | 1211165.5135
8 | 2614284.5285 | 1211232.0903 | 2614282.1553 | 1211231.7832 | 2614260.8106 | 1211229.4172
9 | 2614308.8551 | 1211235.2378 | 2614284.5285 | 1211232.0903
10 | 2614260.8106 | 1211229.4172 | 2614255.3037 | 1211228.8067
11 | 2614308.8551 | 1211235.2378 | 2614291.6042 | 1211255.4857
12 | 2614308.8551 | 1211235.2378 | 2614315.5206 | 1211236.5584
13 | 2614307.1964 | 1211108.9966 | 2614310.1962 | 1211106.4913 | 2614316.5469 | 1211103.994 | 2614324.0337 | 1211103.0224 | 2614334.6766 | 1211102.4327
14 | 2614303.2239 | 1211168.3048 | 2614305.9383 | 1211168.5947
15 | 2614247.7183 | 1211165.6117 | 2614250.1721 | 1211165.5256 | 2614252.5282 | 1211165.5135
16 | 2614353.702 | 1211101.4857 | 2614337.1124 | 1211102.2978 | 2614334.6766 | 1211102.4327
17 | 2614305.9383 | 1211168.5947 | 2614318.5231 | 1211169.9392
18 | 2614247.7183 | 1211165.6117 | 2614232.4246 | 1211166.1479
19 | 2614237.2589 | 1211226.8064 | 2614255.3037 | 1211228.8067
20 | 2614237.2589 | 1211226.8064 | 2614236.9095 | 1211226.7677
21 | 2614386.6915 | 1211099.5262 | 2614375.6417 | 1211100.2111 | 2614361.7952 | 1211101.0895 | 2614353.702 | 1211101.4857
22 | 2614369.1418 | 1211175.3469 | 2614373.2645 | 1211175.7873
23 | 2614393.0747 | 1211178.3744 | 2614380.443 | 1211176.5542 | 2614373.2645 | 1211175.7873
24 | 2614354.4988 | 1211173.7825 | 2614369.1418 | 1211175.3469
25 | 2614393.0747 | 1211178.3744 | 2614394.2754 | 1211203.0853
26 | 2614354.4988 | 1211173.7825 | 2614348.1585 | 1211173.1052
27 | 2614396.6513 | 1211251.9797 | 2614394.2754 | 1211203.0853
28 | 2614353.1018 | 1211244.0041 | 2614355.7568 | 1211244.4903
29 | 2614374.1959 | 1211247.8672 | 2614355.7568 | 1211244.4903
30 | 2614353.1018 | 1211244.0041 | 2614352.7723 | 1211261.2453
31 | 2614353.1018 | 1211244.0041 | 2614346.0791 | 1211242.6127
32 | 2614396.6513 | 1211251.9797 | 2614374.1959 | 1211247.8672
33 | 2614348.1585 | 1211173.1052 | 2614345.67 | 1211172.8393
34 | 2614396.6513 | 1211251.9797 | 2614394.7525 | 1211257.9674 | 2614395.182 | 1211265.4212
35 | 2614339.943 | 1211172.2275 | 2614345.67 | 1211172.8393
36 | 2614346.0791 | 1211242.6127 | 2614324.3867 | 1211238.3149
37 | 2614315.5206 | 1211236.5584 | 2614324.3867 | 1211238.3149
38 | 2614395.182 | 1211265.4212 | 2614396.6353 | 1211290.6476
39 | 2614318.5231 | 1211169.9392 | 2614320.2235 | 1211170.1209
40 | 2614320.2235 | 1211170.1209 | 2614328.6865 | 1211171.025
41 | 2614291.6042 | 1211255.4857 | 2614284.1425 | 1211264.4787
42 | 2614291.6042 | 1211255.4857 | 2614292.8828 | 1211260.9585 | 2614292.5869 | 1211263.9048
43 | 2614386.6915 | 1211099.5262 | 2614388.4854 | 1211122.525
44 | 2614339.943 | 1211172.2275 | 2614328.6865 | 1211171.025
45 | 2614398.6766 | 1211326.0815 | 2614396.6353 | 1211290.6476
46 | 2614398.6766 | 1211326.0815 | 2614387.3115 | 1211334.8258 | 2614378.7229 | 1211335.928 | 2614371.2486 | 1211333.961
47 | 2614352.6798 | 1211266.0842 | 2614352.7723 | 1211261.2453
48 | 2614352.4909 | 1211275.9663 | 2614352.6798 | 1211266.0842
49 | 2614284.1425 | 1211264.4787 | 2614269.6849 | 1211281.9033
50 | 2614291.7309 | 1211272.4288 | 2614292.5869 | 1211263.9048
51 | 2614245.7142 | 1211301.329 | 2614253.2977 | 1211301.6535 | 2614269.6849 | 1211281.9033
52 | 2614352.4909 | 1211275.9663 | 2614352.2043 | 1211290.9638
53 | 2614244.8047 | 1211339.751 | 2614245.1074 | 1211339.7331 | 2614258.8778 | 1211339.2299
54 | 2614258.8778 | 1211339.2299 | 2614268.7627 | 1211338.8687
55 | 2614289.253 | 1211337.8557 | 2614277.6684 | 1211338.5433 | 2614268.7627 | 1211338.8687
56 | 2614289.253 | 1211337.8557 | 2614310.9034 | 1211336.5706
57 | 2614289.253 | 1211337.8557 | 2614296.7678 | 1211368.1943
58 | 2614289.7359 | 1211417.4717 | 2614271.7642 | 1211418.4405 | 2614266.3973 | 1211419.1156
59 | 2614309.3953 | 1211416.1512 | 2614294.6753 | 1211417.1945 | 2614289.7359 | 1211417.4717
60 | 2614289.7359 | 1211417.4717 | 2614291.341 | 1211429.2654
61 | 2614310.9034 | 1211336.5706 | 2614331.3884 | 1211335.3548
62 | 2614296.7678 | 1211368.1943 | 2614299.1525 | 1211368.6892 | 2614300.0522 | 1211370.5701 | 2614299.7108 | 1211376.7172 | 2614302.9604 | 1211390.4104 | 2614304.1962 | 1211391.5695
63 | 2614337.9735 | 1211334.9639 | 2614331.3884 | 1211335.3548
64 | 2614309.3953 | 1211416.1512 | 2614312.4824 | 1211436.3757
65 | 2614309.3953 | 1211416.1512 | 2614311.7055 | 1211415.9789
66 | 2614291.341 | 1211429.2654 | 2614292.3763 | 1211436.8733
67 | 2614293.6332 | 1211446.1089 | 2614292.3763 | 1211436.8733
68 | 2614309.2749 | 1211402.2415 | 2614307.8072 | 1211393.9462 | 2614304.1962 | 1211391.5695
69 | 2614293.6332 | 1211446.1089 | 2614293.8995 | 1211448.065
70 | 2614337.9735 | 1211334.9639 | 2614357.4303 | 1211333.8091 | 2614362.1914 | 1211333.7962
71 | 2614311.7055 | 1211415.9789 | 2614309.2749 | 1211402.2415
72 | 2614332.1652 | 1211413.6376 | 2614322.4295 | 1211414.7038 | 2614311.7055 | 1211415.9789
73 | 2614332.1652 | 1211413.6376 | 2614353.4331 | 1211413.255 | 2614355.2859 | 1211413.4318
74 | 2614332.1652 | 1211413.6376 | 2614329.9662 | 1211398.7546
75 | 2614362.1914 | 1211333.7962 | 2614370.5372 | 1211333.7738 | 2614371.2486 | 1211333.961
76 | 2614326.3743 | 1211374.4442 | 2614329.9662 | 1211398.7546
77 | 2614360.2779 | 1211414.3074 | 2614358.8113 | 1211413.7682 | 2614355.2859 | 1211413.4318
78 | 2614397.7708 | 1211409.2292 | 2614397.9418 | 1211407.3029 | 2614400.1613 | 1211371.6844
79 | 2614395.9504 | 1211429.7329 | 2614397.7708 | 1211409.2292
80 | 2614395.9504 | 1211429.7329 | 2614390.3228 | 1211427.356
81 | 2614408.3605 | 1211435.0323 | 2614395.9504 | 1211429.7329
82 | 2614390.3228 | 1211427.356 | 2614376.5582 | 1211421.5424
83 | 2614408.3605 | 1211435.0323 | 2614407.3613 | 1211439.7882 | 2614404.9711 | 1211456.5674
84 | 2614376.5582 | 1211421.5424 | 2614373.4222 | 1211420.2179 | 2614365.7802 | 1211416.3307
85 | 2614404.9711 | 1211456.5674 | 2614403.2342 | 1211468.7611 | 2614402.9094 | 1211475.6666
86 | 2614360.2779 | 1211414.3074 | 2614365.7802 | 1211416.3307 | 2614365.7802 | 1211416.3307

## bus_geodata
| x | y | coords
0 | 2614283.1555 | 1211154.2977
1 | 2614289.9344 | 1211130.5453
2 | 2614282.1905 | 1211166.0577
3 | 2614301.4727 | 1211115.123
4 | 2614293.9656 | 1211167.3157
5 | 2614272.7721 | 1211165.6907
6 | 2614284.5285 | 1211232.0903
7 | 2614260.8106 | 1211229.4172
8 | 2614308.8551 | 1211235.2378
9 | 2614307.1964 | 1211108.9966
10 | 2614303.2239 | 1211168.3048
11 | 2614252.5282 | 1211165.5135
12 | 2614334.6766 | 1211102.4327
13 | 2614305.9383 | 1211168.5947
14 | 2614247.7183 | 1211165.6117
15 | 2614255.3037 | 1211228.8067
16 | 2614232.4246 | 1211166.1479
17 | 2614237.2589 | 1211226.8064
18 | 2614236.9095 | 1211226.7677
19 | 2614353.702 | 1211101.4857
20 | 2614373.2645 | 1211175.7873
21 | 2614369.1418 | 1211175.3469
22 | 2614393.0747 | 1211178.3744
23 | 2614354.4988 | 1211173.7825
24 | 2614394.2754 | 1211203.0853
25 | 2614355.7568 | 1211244.4903
26 | 2614353.1018 | 1211244.0041
27 | 2614374.1959 | 1211247.8672
28 | 2614348.1585 | 1211173.1052
29 | 2614396.6513 | 1211251.9797
30 | 2614345.67 | 1211172.8393
31 | 2614346.0791 | 1211242.6127
32 | 2614324.3867 | 1211238.3149
33 | 2614395.182 | 1211265.4212
34 | 2614318.5231 | 1211169.9392
35 | 2614320.2235 | 1211170.1209
36 | 2614291.6042 | 1211255.4857
37 | 2614315.5206 | 1211236.5584
38 | 2614386.6915 | 1211099.5262
39 | 2614388.4854 | 1211122.525
40 | 2614328.6865 | 1211171.025
41 | 2614339.943 | 1211172.2275
42 | 2614396.6353 | 1211290.6476
43 | 2614398.6766 | 1211326.0815
44 | 2614352.7723 | 1211261.2453
45 | 2614352.6798 | 1211266.0842
46 | 2614284.1425 | 1211264.4787
47 | 2614292.5869 | 1211263.9048
48 | 2614269.6849 | 1211281.9033
49 | 2614291.7309 | 1211272.4288
50 | 2614352.4909 | 1211275.9663
51 | 2614352.2043 | 1211290.9638
52 | 2614244.8047 | 1211339.751
53 | 2614258.8778 | 1211339.2299
54 | 2614268.7627 | 1211338.8687
55 | 2614289.253 | 1211337.8557
56 | 2614266.3973 | 1211419.1156
57 | 2614289.7359 | 1211417.4717
58 | 2614310.9034 | 1211336.5706
59 | 2614296.7678 | 1211368.1943
60 | 2614331.3884 | 1211335.3548
61 | 2614309.3953 | 1211416.1512
62 | 2614291.341 | 1211429.2654
63 | 2614292.3763 | 1211436.8733
64 | 2614304.1962 | 1211391.5695
65 | 2614293.6332 | 1211446.1089
66 | 2614293.8995 | 1211448.065
67 | 2614337.9735 | 1211334.9639
68 | 2614311.7055 | 1211415.9789
69 | 2614309.2749 | 1211402.2415
70 | 2614332.1652 | 1211413.6376
71 | 2614312.4824 | 1211436.3757
72 | 2614362.1914 | 1211333.7962
73 | 2614326.3743 | 1211374.4442
74 | 2614329.9662 | 1211398.7546
75 | 2614355.2859 | 1211413.4318
76 | 2614245.7142 | 1211301.329
77 | 2614371.2486 | 1211333.961
78 | 2614400.1613 | 1211371.6844
79 | 2614397.7708 | 1211409.2292
80 | 2614395.9504 | 1211429.7329
81 | 2614390.3228 | 1211427.356
82 | 2614408.3605 | 1211435.0323
83 | 2614376.5582 | 1211421.5424
84 | 2614404.9711 | 1211456.5674
85 | 2614365.7802 | 1211416.3307
86 | 2614360.2779 | 1211414.3074
87 | 2614402.9094 | 1211475.6666
88 | 2614352.0854 | 1211297.1869

## line_std_types
| c_nf_per_km | r_ohm_per_km | x_ohm_per_km | max_i_ka | type | q_mm2 | alpha | voltage_rating
NAYY 4x50 SE | 210 | 0.642 | 0.083 | 0.142 | cs | 50 | 0.00403 | LV
NAYY 4x120 SE | 264 | 0.225 | 0.08 | 0.242 | cs | 120 | 0.00403 | LV
NAYY 4x150 SE | 261 | 0.208 | 0.08 | 0.27 | cs | 150 | 0.00403 | LV
NA2XS2Y 1x95 RM/25 12/20 kV | 216 | 0.313 | 0.132 | 0.252 | cs | 95 | 0.00403 | MV
NA2XS2Y 1x185 RM/25 12/20 kV | 273 | 0.161 | 0.117 | 0.362 | cs | 185 | 0.00403 | MV
NA2XS2Y 1x240 RM/25 12/20 kV | 304 | 0.122 | 0.112 | 0.421 | cs | 240 | 0.00403 | MV
NA2XS2Y 1x95 RM/25 6/10 kV | 315 | 0.313 | 0.123 | 0.249 | cs | 95 | 0.00403 | MV
NA2XS2Y 1x185 RM/25 6/10 kV | 406 | 0.161 | 0.11 | 0.358 | cs | 185 | 0.00403 | MV
NA2XS2Y 1x240 RM/25 6/10 kV | 456 | 0.122 | 0.105 | 0.416 | cs | 240 | 0.00403 | MV
NA2XS2Y 1x150 RM/25 12/20 kV | 250 | 0.206 | 0.116 | 0.319 | cs | 150 | 0.00403 | MV
NA2XS2Y 1x120 RM/25 12/20 kV | 230 | 0.253 | 0.119 | 0.283 | cs | 120 | 0.00403 | MV
NA2XS2Y 1x70 RM/25 12/20 kV | 190 | 0.443 | 0.132 | 0.22 | cs | 70 | 0.00403 | MV
NA2XS2Y 1x150 RM/25 6/10 kV | 360 | 0.206 | 0.11 | 0.315 | cs | 150 | 0.00403 | MV
NA2XS2Y 1x120 RM/25 6/10 kV | 340 | 0.253 | 0.113 | 0.28 | cs | 120 | 0.00403 | MV
NA2XS2Y 1x70 RM/25 6/10 kV | 280 | 0.443 | 0.123 | 0.217 | cs | 70 | 0.00403 | MV
N2XS(FL)2Y 1x120 RM/35 64/110 kV | 112 | 0.153 | 0.166 | 0.366 | cs | 120 | 0.00393 | HV
N2XS(FL)2Y 1x185 RM/35 64/110 kV | 125 | 0.099 | 0.156 | 0.457 | cs | 185 | 0.00393 | HV
N2XS(FL)2Y 1x240 RM/35 64/110 kV | 135 | 0.075 | 0.149 | 0.526 | cs | 240 | 0.00393 | HV
N2XS(FL)2Y 1x300 RM/35 64/110 kV | 144 | 0.06 | 0.144 | 0.588 | cs | 300 | 0.00393 | HV
15-AL1/3-ST1A 0.4 | 11 | 1.8769 | 0.35 | 0.105 | ol | 16 | 0.00403 | LV
24-AL1/4-ST1A 0.4 | 11.25 | 1.2012 | 0.335 | 0.14 | ol | 24 | 0.00403 | LV
48-AL1/8-ST1A 0.4 | 12.2 | 0.5939 | 0.3 | 0.21 | ol | 48 | 0.00403 | LV
94-AL1/15-ST1A 0.4 | 13.2 | 0.306 | 0.29 | 0.35 | ol | 94 | 0.00403 | LV
34-AL1/6-ST1A 10.0 | 9.7 | 0.8342 | 0.36 | 0.17 | ol | 34 | 0.00403 | MV
48-AL1/8-ST1A 10.0 | 10.1 | 0.5939 | 0.35 | 0.21 | ol | 48 | 0.00403 | MV
70-AL1/11-ST1A 10.0 | 10.4 | 0.4132 | 0.339 | 0.29 | ol | 70 | 0.00403 | MV
94-AL1/15-ST1A 10.0 | 10.75 | 0.306 | 0.33 | 0.35 | ol | 94 | 0.00403 | MV
122-AL1/20-ST1A 10.0 | 11.1 | 0.2376 | 0.323 | 0.41 | ol | 122 | 0.00403 | MV
149-AL1/24-ST1A 10.0 | 11.25 | 0.194 | 0.315 | 0.47 | ol | 149 | 0.00403 | MV
34-AL1/6-ST1A 20.0 | 9.15 | 0.8342 | 0.382 | 0.17 | ol | 34 | 0.00403 | MV
48-AL1/8-ST1A 20.0 | 9.5 | 0.5939 | 0.372 | 0.21 | ol | 48 | 0.00403 | MV
70-AL1/11-ST1A 20.0 | 9.7 | 0.4132 | 0.36 | 0.29 | ol | 70 | 0.00403 | MV
94-AL1/15-ST1A 20.0 | 10 | 0.306 | 0.35 | 0.35 | ol | 94 | 0.00403 | MV
122-AL1/20-ST1A 20.0 | 10.3 | 0.2376 | 0.344 | 0.41 | ol | 122 | 0.00403 | MV
149-AL1/24-ST1A 20.0 | 10.5 | 0.194 | 0.337 | 0.47 | ol | 149 | 0.00403 | MV
184-AL1/30-ST1A 20.0 | 10.75 | 0.1571 | 0.33 | 0.535 | ol | 184 | 0.00403 | MV
243-AL1/39-ST1A 20.0 | 11 | 0.1188 | 0.32 | 0.645 | ol | 243 | 0.00403 | MV
48-AL1/8-ST1A 110.0 | 8 | 0.5939 | 0.46 | 0.21 | ol | 48 | 0.00403 | HV
70-AL1/11-ST1A 110.0 | 8.4 | 0.4132 | 0.45 | 0.29 | ol | 70 | 0.00403 | HV
94-AL1/15-ST1A 110.0 | 8.65 | 0.306 | 0.44 | 0.35 | ol | 94 | 0.00403 | HV
122-AL1/20-ST1A 110.0 | 8.5 | 0.2376 | 0.43 | 0.41 | ol | 122 | 0.00403 | HV
149-AL1/24-ST1A 110.0 | 8.75 | 0.194 | 0.41 | 0.47 | ol | 149 | 0.00403 | HV
184-AL1/30-ST1A 110.0 | 8.8 | 0.1571 | 0.4 | 0.535 | ol | 184 | 0.00403 | HV
243-AL1/39-ST1A 110.0 | 9 | 0.1188 | 0.39 | 0.645 | ol | 243 | 0.00403 | HV
305-AL1/39-ST1A 110.0 | 9.2 | 0.0949 | 0.38 | 0.74 | ol | 305 | 0.00403 | HV
490-AL1/64-ST1A 110.0 | 9.75 | 0.059 | 0.37 | 0.96 | ol | 490 | 0.00403 | HV
679-AL1/86-ST1A 110.0 | 9.95 | 0.042 | 0.36 | 1.15 | ol | 679 | 0.00403 | HV
490-AL1/64-ST1A 220.0 | 10 | 0.059 | 0.285 | 0.96 | ol | 490 | 0.00403 | HV
679-AL1/86-ST1A 220.0 | 11.7 | 0.042 | 0.275 | 1.15 | ol | 679 | 0.00403 | HV
490-AL1/64-ST1A 380.0 | 11 | 0.059 | 0.253 | 0.96 | ol | 490 | 0.00403 | HV
679-AL1/86-ST1A 380.0 | 14.6 | 0.042 | 0.25 | 1.15 | ol | 679 | 0.00403 | HV

## trafo_std_types
| i0_percent | pfe_kw | vkr_percent | sn_mva | vn_lv_kv | vn_hv_kv | vk_percent | shift_degree | vector_group | tap_side | tap_neutral | tap_min | tap_max | tap_step_degree | tap_step_percent | tap_phase_shifter
160 MVA 380/110 kV | 0.06 | 60 | 0.25 | 160 | 110 | 380 | 12.2 | 0 | Yy0 | hv | 0 | -9 | 9 | 0 | 1.5 | FALSE
100 MVA 220/110 kV | 0.06 | 55 | 0.26 | 100 | 110 | 220 | 12 | 0 | Yy0 | hv | 0 | -9 | 9 | 0 | 1.5 | FALSE
63 MVA 110/20 kV | 0.04 | 22 | 0.32 | 63 | 20 | 110 | 18 | 150 | YNd5 | hv | 0 | -9 | 9 | 0 | 1.5 | FALSE
40 MVA 110/20 kV | 0.05 | 18 | 0.34 | 40 | 20 | 110 | 16.2 | 150 | YNd5 | hv | 0 | -9 | 9 | 0 | 1.5 | FALSE
25 MVA 110/20 kV | 0.07 | 14 | 0.41 | 25 | 20 | 110 | 12 | 150 | YNd5 | hv | 0 | -9 | 9 | 0 | 1.5 | FALSE
63 MVA 110/10 kV | 0.04 | 22 | 0.32 | 63 | 10 | 110 | 18 | 150 | YNd5 | hv | 0 | -9 | 9 | 0 | 1.5 | FALSE
40 MVA 110/10 kV | 0.05 | 18 | 0.34 | 40 | 10 | 110 | 16.2 | 150 | YNd5 | hv | 0 | -9 | 9 | 0 | 1.5 | FALSE
25 MVA 110/10 kV | 0.07 | 14 | 0.41 | 25 | 10 | 110 | 12 | 150 | YNd5 | hv | 0 | -9 | 9 | 0 | 1.5 | FALSE
0.25 MVA 20/0.4 kV | 0.32 | 0.8 | 1.44 | 0.25 | 0.4 | 20 | 6 | 150 | Yzn5 | hv | 0 | -2 | 2 | 0 | 2.5 | FALSE
0.4 MVA 20/0.4 kV | 0.3375 | 1.35 | 1.425 | 0.4 | 0.4 | 20 | 6 | 150 | Dyn5 | hv | 0 | -2 | 2 | 0 | 2.5 | FALSE
0.63 MVA 20/0.4 kV | 0.2619 | 1.65 | 1.206 | 0.63 | 0.4 | 20 | 6 | 150 | Dyn5 | hv | 0 | -2 | 2 | 0 | 2.5 | FALSE
0.25 MVA 10/0.4 kV | 0.24 | 0.6 | 1.2 | 0.25 | 0.4 | 10 | 4 | 150 | Dyn5 | hv | 0 | -2 | 2 | 0 | 2.5 | FALSE
0.4 MVA 10/0.4 kV | 0.2375 | 0.95 | 1.325 | 0.4 | 0.4 | 10 | 4 | 150 | Dyn5 | hv | 0 | -2 | 2 | 0 | 2.5 | FALSE
0.63 MVA 10/0.4 kV | 0.1873 | 1.18 | 1.0794 | 0.63 | 0.4 | 10 | 4 | 150 | Dyn5 | hv | 0 | -2 | 2 | 0 | 2.5 | FALSE

## trafo3w_std_types
| sn_hv_mva | sn_mv_mva | sn_lv_mva | vn_hv_kv | vn_mv_kv | vn_lv_kv | vk_hv_percent | vk_mv_percent | vk_lv_percent | vkr_hv_percent | vkr_mv_percent | vkr_lv_percent | pfe_kw | i0_percent | shift_mv_degree | shift_lv_degree | vector_group | tap_side | tap_neutral | tap_min | tap_max | tap_step_percent
63/25/38 MVA 110/20/10 kV | 63 | 25 | 38 | 110 | 20 | 10 | 10.4 | 10.4 | 10.4 | 0.28 | 0.32 | 0.35 | 35 | 0.89 | 0 | 0 | YN0yn0yn0 | hv | 0 | -10 | 10 | 1.2
63/25/38 MVA 110/10/10 kV | 63 | 25 | 38 | 110 | 10 | 10 | 10.4 | 10.4 | 10.4 | 0.28 | 0.32 | 0.35 | 35 | 0.89 | 0 | 0 | YN0yn0yn0 | hv | 0 | -10 | 10 | 1.2

## fuse_std_types
| fuse_type | i_rated_a | t_avg | t_min | t_total | x_avg | x_min | x_total
HV 100A | HV 100A | 100 | 0 | [10.0, 3.64, 0.854, 0.281, 0.1, 0.0531, 0.022, 0.01] | [10.0, 4.267, 1.21, 0.403, 0.1, 0.058, 0.022, 0.01] | 0 | [300.0, 350.0, 450.0, 550.0, 700.0, 850.0, 1200.0, 1752.0] | [600.0, 700.0, 900.0, 1150.0, 1665.0, 2000.0, 3000.0, 4313.0]
HV 10A | HV 10A | 10 | 0 | [10.0, 1675.0, 0.344, 0.156, 0.1, 0.0417, 0.0171, 0.01] | [10.0, 1.3, 0.3, 0.155, 0.1, 0.0555, 0.023, 0.01] | 0 | [30.0, 32.0, 35.0, 37.0, 39.0, 50.0, 70.0, 88.0] | [60.0, 70.0, 80.0, 87.0, 94.0, 110.0, 150.0, 216.0]
HV 125A | HV 125A | 125 | 0 | [10.0, 1.82, 0.344, 0.1, 0.0467, 0.0269, 0.01] | [10.0, 2.478, 0.426, 0.1, 0.0427, 0.0211, 0.01] | 0 | [375.0, 500.0, 700.0, 925.0, 1200.0, 1500.0, 2341.0] | [750.0, 1000.0, 1500.0, 2200.0, 3000.0, 4000.0, 5765.0]
HV 160A | HV 160A | 160 | 0 | [10.0, 4.15, 1.03, 0.198, 0.1, 0.051, 0.0172, 0.01] | [10.0, 2.3, 0.734, 0.274, 0.1, 0.046, 0.0177, 0.01] | 0 | [480.0, 550.0, 700.0, 1000.0, 1260.0, 1600.0, 2500.0, 3227.0] | [960.0, 1300.0, 1700.0, 2200.0, 2996.0, 4000.0, 6000.0, 7946.0]
HV 16A | HV 16A | 16 | 0 | [10.0, 0.352, 0.164, 0.1, 0.0649, 0.0342, 0.01] | [10.0, 2.34, 0.722, 0.181, 0.1, 0.055, 0.0296, 0.01] | 0 | [48.0, 60.0, 65.0, 71.0, 80.0, 100.0, 162.0] | [96.0, 110.0, 125.0, 150.0, 168.0, 200.0, 250.0, 398.0]
HV 200A | HV 200A | 200 | 0 | [10.0, 4.267, 1.21, 0.403, 0.1, 0.058, 0.022, 0.01] | [10.0, 3.73, 1.654, 0.328, 0.1, 0.0531, 0.019, 0.01] | 0 | [600.0, 700.0, 900.0, 1150.0, 1665.0, 2000.0, 3000.0, 4313.0] | [1200.0, 1500.0, 1800.0, 2700.0, 3960.0, 5000.0, 7500.0, 10620.0]
HV 20A | HV 20A | 20 | 0 | [10.0, 1.3, 0.3, 0.155, 0.1, 0.0555, 0.023, 0.01] | [10.0, 1.3, 0.161, 0.1, 0.0611, 0.0399, 0.0141, 0.01] | 0 | [60.0, 70.0, 80.0, 87.0, 94.0, 110.0, 150.0, 216.0] | [120.0, 150.0, 200.0, 223.0, 260.0, 300.0, 450.0, 532.0]
HV 25A | HV 25A | 25 | 0 | [10.0, 2.512, 0.833, 0.299, 0.1, 0.0372, 0.0223, 0.01] | [10.0, 3.125, 0.597, 0.198, 0.1, 0.0378, 0.022, 0.01] | 0 | [75.0, 82.0, 90.0, 100.0, 124.0, 170.0, 200.0, 289.0] | [150.0, 170.0, 210.0, 250.0, 294.0, 400.0, 500.0, 711.0]
HV 31.5A | HV 31.5A | 31.5 | 0 | [10.0, 2.34, 0.722, 0.181, 0.1, 0.055, 0.0296, 0.01] | [10.0, 2.84, 0.368, 0.164, 0.1, 0.0621, 0.0378, 0.0195, 0.01] | 0 | [95.0, 110.0, 125.0, 150.0, 165.0, 200.0, 250.0, 390.0] | [189.0, 220.0, 300.0, 350.0, 393.0, 450.0, 530.0, 700.0, 960.0]
HV 40A | HV 40A | 40 | 0 | [10.0, 1.3, 0.161, 0.1, 0.0611, 0.0399, 0.0141, 0.01] | [10.0, 2.05, 0.369, 0.198, 0.1, 0.051, 0.0298, 0.01] | 0 | [120.0, 150.0, 200.0, 223.0, 260.0, 300.0, 450.0, 532.0] | [240.0, 300.0, 400.0, 450.0, 530.0, 650.0, 800.0, 1311.0]
HV 50A | HV 50A | 50 | 0 | [10.0, 3.215, 0.597, 0.198, 0.1, 0.0378, 0.022, 0.01] | [10.0, 3.64, 0.854, 0.281, 0.1, 0.0531, 0.022, 0.01] | 0 | [150.0, 170.0, 210.0, 250.0, 294.0, 400.0, 500.0, 711.0] | [300.0, 350.0, 450.0, 550.0, 700.0, 850.0, 1200.0, 1752.0]
HV 6.3A | HV 6.3A | 6.3 | 0 | [10.0, 1.39, 0.344, 0.168, 0.1, 0.056, 0.0263, 0.01] | [10.0, 1.711, 0.516, 0.198, 0.1, 0.0634, 0.0303, 0.01] | 0 | [19.0, 19.5, 20.4, 20.8, 22.0, 25.0, 32.0, 48.0] | [38.0, 40.0, 43.0, 48.0, 53.0, 60.0, 75.0, 118.0]
HV 63A | HV 63A | 63 | 0 | [10.0, 2.84, 0.368, 0.164, 0.1, 0.0621, 0.0378, 0.0195, 0.01] | [10.0, 1.82, 0.344, 0.1, 0.0467, 0.0269, 0.01] | 0 | [189.0, 220.0, 300.0, 350.0, 393.0, 450.0, 530.0, 700.0, 961.0] | [378.0, 500.0, 700.0, 934.0, 1200.0, 1500.0, 2366.0]
HV 80A | HV 80A | 80 | 0 | [10.0, 2.05, 0.369, 0.198, 0.1, 0.051, 0.0298, 0.01] | [10.0, 4.15, 1.03, 0.198, 0.1, 0.051, 0.0172, 0.01] | 0 | [240.0, 300.0, 400.0, 450.0, 530.0, 650.0, 800.0, 1311.0] | [480.0, 550.0, 700.0, 1000.0, 1260.0, 1600.0, 2500.0, 3227.0]
Siemens NH-1-100 | Siemens NH-1-100 | 100 | [5400.0, 2000.0, 400.0, 20.0, 1.0, 0.2, 0.012, 0.004] | 0 | 0 | [150.0, 190.0, 250.0, 430.0, 900.0, 1250.0, 2700.0, 3600.0] | 0 | 0
Siemens NH-1-125 | Siemens NH-1-125 | 125 | [4800.0, 120.0, 7.0, 0.1, 0.004] | 0 | 0 | [180.0, 400.0, 740.0, 2000.0, 4250.0] | 0 | 0
Siemens NH-1-16 | Siemens NH-1-16 | 16 | [4000.0, 400.0, 2.0, 0.1, 0.04, 0.01] | 0 | 0 | [26.0, 35.0, 75.0, 150.0, 200.0, 300.0] | 0 | 0
Siemens NH-1-160 | Siemens NH-1-160 | 160 | [4800.0, 120.0, 7.0, 0.1, 0.004] | 0 | 0 | [210.0, 500.0, 900.0, 2300.0, 5000.0] | 0 | 0
Siemens NH-1-25 | Siemens NH-1-25 | 25 | [4000.0, 1000.0, 10.0, 0.2, 0.02, 0.01] | 0 | 0 | [40.0, 50.0, 100.0, 210.0, 400.0, 500.0] | 0 | 0
Siemens NH-1-50 | Siemens NH-1-50 | 50 | [4000.0, 40.0, 4.0, 1.0, 0.02, 0.01] | 0 | 0 | [86.0, 200.0, 300.0, 400.0, 1000.0, 1280.0] | 0 | 0
Siemens NH-1-63 | Siemens NH-1-63 | 63 | [4000.0, 100.0, 10.0, 2.0, 0.04, 0.01] | 0 | 0 | [100.0, 200.0, 300.0, 400.0, 1000.0, 1500.0] | 0 | 0
Siemens NH-1-80 | Siemens NH-1-80 | 80 | [4800.0, 120.0, 7.0, 0.1, 0.01] | 0 | 0 | [150.58, 250.0, 450.0, 1150.0, 2470.0] | 0 | 0
Siemens NH-2-1000 | Siemens NH-2-1000 | 1000 | [4800.0, 120.0, 7.0, 0.1, 0.004] | 0 | 0 | [1900.0, 3500.0, 8400.0, 24000.0, 52000.0] | 0 | 0
Siemens NH-2-200 | Siemens NH-2-200 | 200 | [4800.0, 120.0, 7.0, 0.1, 0.004] | 0 | 0 | [280.0, 650.0, 1200.0, 3000.0, 7000.0] | 0 | 0
Siemens NH-2-224 | Siemens NH-2-224 | 224 | [4800.0, 120.0, 7.0, 0.2, 0.04, 0.004] | 0 | 0 | [400.0, 750.0, 1453.0, 3025.0, 4315.0, 7600.0] | 0 | 0
Siemens NH-2-250 | Siemens NH-2-250 | 250 | [4800.0, 120.0, 7.0, 0.1, 0.004] | 0 | 0 | [450.0, 800.0, 1650.0, 4000.0, 8500.0] | 0 | 0
Siemens NH-2-315 | Siemens NH-2-315 | 315 | [4800.0, 120.0, 7.0, 0.1, 0.004] | 0 | 0 | [550.0, 920.0, 1900.0, 5000.0, 11000.0] | 0 | 0
Siemens NH-2-355 | Siemens NH-2-355 | 355 | [4800.0, 120.0, 6.0, 0.1, 0.004] | 0 | 0 | [650.0, 1116.27, 2350.0, 5840.0, 12790.0] | 0 | 0
Siemens NH-2-400 | Siemens NH-2-400 | 400 | [4800.0, 120.0, 7.0, 0.1, 0.004] | 0 | 0 | [720.0, 1350.0, 2800.0, 6500.0, 15000.0] | 0 | 0
Siemens NH-2-425 | Siemens NH-2-425 | 425 | [4800.0, 120.0, 7.0, 0.1, 0.004] | 0 | 0 | [850.0, 1500.0, 3050.0, 7500.0, 16500.0] | 0 | 0
Siemens NH-2-630 | Siemens NH-2-630 | 630 | [4800.0, 120.0, 7.0, 0.1, 0.004] | 0 | 0 | [1200.0, 2000.0, 4800.0, 12000.0, 26000.0] | 0 | 0

## dtypes
| element | column | dtype
0 | bus | name | object
1 | bus | vn_kv | float64
2 | bus | type | object
3 | bus | zone | object
4 | bus | in_service | bool
5 | load | name | object
6 | load | bus | uint32
7 | load | p_mw | float64
8 | load | q_mvar | float64
9 | load | const_z_percent | float64
10 | load | const_i_percent | float64
11 | load | sn_mva | float64
12 | load | scaling | float64
13 | load | in_service | bool
14 | load | type | object
15 | ext_grid | name | object
16 | ext_grid | bus | uint32
17 | ext_grid | vm_pu | float64
18 | ext_grid | va_degree | float64
19 | ext_grid | slack_weight | float64
20 | ext_grid | in_service | bool
21 | line | name | object
22 | line | std_type | object
23 | line | from_bus | uint32
24 | line | to_bus | uint32
25 | line | length_km | float64
26 | line | r_ohm_per_km | float64
27 | line | x_ohm_per_km | float64
28 | line | c_nf_per_km | float64
29 | line | g_us_per_km | float64
30 | line | max_i_ka | float64
31 | line | df | float64
32 | line | parallel | uint32
33 | line | type | object
34 | line | in_service | bool
35 | trafo | name | object
36 | trafo | std_type | object
37 | trafo | hv_bus | uint32
38 | trafo | lv_bus | uint32
39 | trafo | sn_mva | float64
40 | trafo | vn_hv_kv | float64
41 | trafo | vn_lv_kv | float64
42 | trafo | vk_percent | float64
43 | trafo | vkr_percent | float64
44 | trafo | pfe_kw | float64
45 | trafo | i0_percent | float64
46 | trafo | shift_degree | float64
47 | trafo | tap_side | object
48 | trafo | tap_neutral | int32
49 | trafo | tap_min | int32
50 | trafo | tap_max | int32
51 | trafo | tap_step_percent | float64
52 | trafo | tap_step_degree | float64
53 | trafo | tap_pos | int32
54 | trafo | tap_phase_shifter | bool
55 | trafo | parallel | uint32
56 | trafo | df | float64
57 | trafo | in_service | bool
58 | line_geodata | coords | object
59 | bus_geodata | x | float64
60 | bus_geodata | y | float64
61 | bus_geodata | coords | object

## parameters
| version | format_version | converged | OPF_converged | name | f_hz | sn_mva
0 | 2.14.6 | 2.14.0 | FALSE | FALSE |  | 50 | 1