## bus
| name | vn_kv | type | zone | in_service
0 | bus_LV_404-42_0_6_node_0 | 0.4 | n |  | TRUE
1 | bus_LV_404-42_0_6_node_1 | 0.4 | n |  | TRUE
2 | bus_LV_404-42_0_6_node_2 | 0.4 | n |  | TRUE
3 | bus_LV_404-42_0_6_node_3 | 0.4 | n |  | TRUE
4 | bus_LV_404-42_0_6_node_4 | 0.4 | n |  | TRUE
5 | bus_LV_404-42_0_6_node_5 | 0.4 | n |  | TRUE
6 | bus_LV_404-42_0_6_node_15 | 0.4 | n |  | TRUE
7 | bus_LV_404-42_0_6_node_7 | 0.4 | n |  | TRUE
8 | bus_LV_404-42_0_6_node_21 | 0.4 | n |  | TRUE
9 | bus_LV_404-42_0_6_node_45 | 0.4 | n |  | TRUE
10 | bus_LV_404-42_0_6_node_6 | 0.4 | n |  | TRUE
11 | bus_LV_404-42_0_6_node_38 | 0.4 | n |  | TRUE
12 | bus_LV_404-42_0_6_node_16 | 0.4 | n |  | TRUE
13 | bus_LV_404-42_0_6_node_14 | 0.4 | n |  | TRUE
14 | bus_LV_404-42_0_6_node_20 | 0.4 | n |  | TRUE
15 | bus_LV_404-42_0_6_node_44 | 0.4 | n |  | TRUE
16 | bus_LV_404-42_0_6_node_35 | 0.4 | n |  | TRUE
17 | bus_LV_404-42_0_6_node_33 | 0.4 | n |  | TRUE
18 | bus_LV_404-42_0_6_node_32 | 0.4 | n |  | TRUE
19 | bus_LV_404-42_0_6_node_36 | 0.4 | n |  | TRUE
20 | bus_LV_404-42_0_6_node_43 | 0.4 | n |  | TRUE
21 | bus_LV_404-42_0_6_node_8 | 0.4 | n |  | TRUE
22 | bus_LV_404-42_0_6_node_9 | 0.4 | n |  | TRUE
23 | bus_LV_404-42_0_6_node_10 | 0.4 | n |  | TRUE
24 | bus_LV_404-42_0_6_node_11 | 0.4 | n |  | TRUE
25 | bus_LV_404-42_0_6_node_54 | 0.4 | n |  | TRUE
26 | bus_LV_404-42_0_6_node_55 | 0.4 | n |  | TRUE
27 | bus_LV_404-42_0_6_node_53 | 0.4 | n |  | TRUE
28 | bus_LV_404-42_0_6_node_30 | 0.4 | n |  | TRUE
29 | bus_LV_404-42_0_6_node_58 | 0.4 | n |  | TRUE
30 | bus_LV_404-42_0_6_node_51 | 0.4 | n |  | TRUE
31 | bus_LV_404-42_0_6_node_56 | 0.4 | n |  | TRUE
32 | bus_LV_404-42_0_6_node_57 | 0.4 | n |  | TRUE
33 | bus_LV_404-42_0_6_node_12 | 0.4 | n |  | TRUE
34 | bus_LV_404-42_0_6_node_13 | 0.4 | n |  | TRUE
35 | bus_LV_404-42_0_6_node_28 | 0.4 | n |  | TRUE
36 | bus_LV_404-42_0_6_node_46 | 0.4 | n |  | TRUE
37 | bus_LV_404-42_0_6_node_47 | 0.4 | n |  | TRUE
38 | bus_LV_404-42_0_6_node_48 | 0.4 | n |  | TRUE
39 | bus_LV_404-42_0_6_node_49 | 0.4 | n |  | TRUE
40 | bus_LV_404-42_0_6_node_50 | 0.4 | n |  | TRUE
41 | bus_LV_404-42_0_6_node_52 | 0.4 | n |  | TRUE
42 | bus_LV_404-42_0_6_node_19 | 0.4 | n |  | TRUE
43 | bus_LV_404-42_0_6_node_27 | 0.4 | n |  | TRUE
44 | bus_LV_404-42_0_6_node_29 | 0.4 | n |  | TRUE
45 | bus_LV_404-42_0_6_node_23 | 0.4 | n |  | TRUE
46 | bus_LV_404-42_0_6_node_31 | 0.4 | n |  | TRUE
47 | bus_LV_404-42_0_6_node_17 | 0.4 | n |  | TRUE
48 | bus_LV_404-42_0_6_node_18 | 0.4 | n |  | TRUE
49 | bus_LV_404-42_0_6_node_42 | 0.4 | n |  | TRUE
50 | bus_LV_404-42_0_6_node_22 | 0.4 | n |  | TRUE
51 | bus_LV_404-42_0_6_node_34 | 0.4 | n |  | TRUE
52 | bus_LV_404-42_0_6_node_37 | 0.4 | n |  | TRUE
53 | bus_LV_404-42_0_6_node_40 | 0.4 | n |  | TRUE
54 | bus_LV_404-42_0_6_node_41 | 0.4 | n |  | TRUE
55 | bus_MV_431_0_node_29 | 20 | n |  | TRUE

## load
| name | bus | p_mw | q_mvar | const_z_percent | const_i_percent | sn_mva | scaling | in_service | type
0 | LV_404-42_0_6_load_0 | 0 | 0.0044621 | 0.0011183 | 0 | 0 |  | 1 | TRUE | wye
1 | LV_404-42_0_6_load_1 | 1 | 0.0058333 | 0.001462 | 0 | 0 |  | 1 | TRUE | wye
2 | LV_404-42_0_6_load_3 | 3 | 0.0028458 | 0.00071323 | 0 | 0 |  | 1 | TRUE | wye
3 | LV_404-42_0_6_load_4 | 4 | 0.0044834 | 0.0011237 | 0 | 0 |  | 1 | TRUE | wye
4 | LV_404-42_0_6_load_15 | 6 | 0.0020914 | 0.00052416 | 0 | 0 |  | 1 | TRUE | wye
5 | LV_404-42_0_6_load_21 | 8 | 0.0047953 | 0.0012018 | 0 | 0 |  | 1 | TRUE | wye
6 | LV_404-42_0_6_load_45 | 9 | 0.0039114 | 0.0009803 | 0 | 0 |  | 1 | TRUE | wye
7 | LV_404-42_0_6_load_38 | 11 | 0.0060592 | 0.0015186 | 0 | 0 |  | 1 | TRUE | wye
8 | LV_404-42_0_6_load_16 | 12 | 0.0049488 | 0.0012403 | 0 | 0 |  | 1 | TRUE | wye
9 | LV_404-42_0_6_load_14 | 13 | 0.0092285 | 0.0023129 | 0 | 0 |  | 1 | TRUE | wye
10 | LV_404-42_0_6_load_44 | 15 | 0.004828 | 0.00121 | 0 | 0 |  | 1 | TRUE | wye
11 | LV_404-42_0_6_load_32 | 18 | 0.0067304 | 0.0016868 | 0 | 0 |  | 1 | TRUE | wye
12 | LV_404-42_0_6_load_36 | 19 | 0.0073578 | 0.001844 | 0 | 0 |  | 1 | TRUE | wye
13 | LV_404-42_0_6_load_43 | 20 | 0.060927 | 0.01527 | 0 | 0 |  | 1 | TRUE | wye
14 | LV_404-42_0_6_load_8 | 21 | 0.011829 | 0.0029645 | 0 | 0 |  | 1 | TRUE | wye
15 | LV_404-42_0_6_load_9 | 22 | 0.00068267 | 0.00017109 | 0 | 0 |  | 1 | TRUE | wye
16 | LV_404-42_0_6_load_10 | 23 | 0.0033329 | 0.00083531 | 0 | 0 |  | 1 | TRUE | wye
17 | LV_404-42_0_6_load_11 | 24 | 0.013687 | 0.0034303 | 0 | 0 |  | 1 | TRUE | wye
18 | LV_404-42_0_6_load_55 | 26 | 0.0012616 | 0.0003162 | 0 | 0 |  | 1 | TRUE | wye
19 | LV_404-42_0_6_load_53 | 27 | 0.0025987 | 0.0006513 | 0 | 0 |  | 1 | TRUE | wye
20 | LV_404-42_0_6_load_30 | 28 | 0.0020348 | 0.00050997 | 0 | 0 |  | 1 | TRUE | wye
21 | LV_404-42_0_6_load_58 | 29 | 0.00019172 | 4.8049e-05 | 0 | 0 |  | 1 | TRUE | wye
22 | LV_404-42_0_6_load_56 | 31 | 0.0025253 | 0.00063289 | 0 | 0 |  | 1 | TRUE | wye
23 | LV_404-42_0_6_load_57 | 32 | 0.0024989 | 0.00062627 | 0 | 0 |  | 1 | TRUE | wye
24 | LV_404-42_0_6_load_12 | 33 | 0.022258 | 0.0055784 | 0 | 0 |  | 1 | TRUE | wye
25 | LV_404-42_0_6_load_13 | 34 | 0.024835 | 0.0062241 | 0 | 0 |  | 1 | TRUE | wye
26 | LV_404-42_0_6_load_28 | 35 | 0.0026038 | 0.00065258 | 0 | 0 |  | 1 | TRUE | wye
27 | LV_404-42_0_6_load_46 | 36 | 0.002973 | 0.0007451 | 0 | 0 |  | 1 | TRUE | wye
28 | LV_404-42_0_6_load_47 | 37 | 0.0023622 | 0.00059201 | 0 | 0 |  | 1 | TRUE | wye
29 | LV_404-42_0_6_load_48 | 38 | 0.0021037 | 0.00052723 | 0 | 0 |  | 1 | TRUE | wye
30 | LV_404-42_0_6_load_49 | 39 | 0.0024764 | 0.00062065 | 0 | 0 |  | 1 | TRUE | wye
31 | LV_404-42_0_6_load_50 | 40 | 0.004775 | 0.0011967 | 0 | 0 |  | 1 | TRUE | wye
32 | LV_404-42_0_6_load_52 | 41 | 0.0044782 | 0.0011223 | 0 | 0 |  | 1 | TRUE | wye
33 | LV_404-42_0_6_load_19 | 42 | 0.003888 | 0.00097442 | 0 | 0 |  | 1 | TRUE | wye
34 | LV_404-42_0_6_load_27 | 43 | 0.0015321 | 0.00038397 | 0 | 0 |  | 1 | TRUE | wye
35 | LV_404-42_0_6_load_29 | 44 | 0.0020096 | 0.00050365 | 0 | 0 |  | 1 | TRUE | wye
36 | LV_404-42_0_6_load_23 | 45 | 0.008883 | 0.0022263 | 0 | 0 |  | 1 | TRUE | wye
37 | LV_404-42_0_6_load_31 | 46 | 0.0029283 | 0.0007339 | 0 | 0 |  | 1 | TRUE | wye
38 | LV_404-42_0_6_load_17 | 47 | 0.0082109 | 0.0020578 | 0 | 0 |  | 1 | TRUE | wye
39 | LV_404-42_0_6_load_18 | 48 | 0.0039473 | 0.00098929 | 0 | 0 |  | 1 | TRUE | wye
40 | LV_404-42_0_6_load_42 | 49 | 0.0080188 | 0.0020097 | 0 | 0 |  | 1 | TRUE | wye
41 | LV_404-42_0_6_load_22 | 50 | 0.013903 | 0.0034844 | 0 | 0 |  | 1 | TRUE | wye
42 | LV_404-42_0_6_load_34 | 51 | 0.0084894 | 0.0021277 | 0 | 0 |  | 1 | TRUE | wye
43 | LV_404-42_0_6_load_37 | 52 | 0.017228 | 0.0043176 | 0 | 0 |  | 1 | TRUE | wye
44 | LV_404-42_0_6_load_40 | 53 | 0.18344 | 0.045974 | 0 | 0 |  | 1 | TRUE | wye
45 | LV_404-42_0_6_load_41 | 54 | 0.046239 | 0.011589 | 0 | 0 |  | 1 | TRUE | wye

## ext_grid
| name | bus | vm_pu | va_degree | slack_weight | in_service
0 |  | 6 | 1 | 0 | 1 | TRUE

## line
| name | std_type | from_bus | to_bus | length_km | r_ohm_per_km | x_ohm_per_km | c_nf_per_km | g_us_per_km | max_i_ka | df | parallel | type | in_service
0 | LV_404-42_0_6_line_0 |  | 0 | 1 | 0.012955 | 0.125 | 0.08 | 261 | 0 | 0.364 | 1 | 3 | cs | TRUE
1 | LV_404-42_0_6_line_1 |  | 0 | 2 | 0.028102 | 0.125 | 0.08 | 261 | 0 | 0.364 | 1 | 3 | cs | TRUE
2 | LV_404-42_0_6_line_2 |  | 1 | 3 | 0.016641 | 0.125 | 0.08 | 261 | 0 | 0.364 | 1 | 3 | cs | TRUE
3 | LV_404-42_0_6_line_3 |  | 2 | 4 | 0.0094305 | 0.125 | 0.08 | 261 | 0 | 0.364 | 1 | 3 | cs | TRUE
4 | LV_404-42_0_6_line_4 |  | 2 | 5 | 0.023998 | 0.125 | 0.08 | 261 | 0 | 0.364 | 1 | 1 | cs | TRUE
5 | LV_404-42_0_6_line_5 |  | 3 | 6 | 0.023198 | 0.125 | 0.08 | 261 | 0 | 0.364 | 1 | 3 | cs | TRUE
6 | LV_404-42_0_6_line_6 |  | 4 | 7 | 0.036213 | 0.125 | 0.08 | 261 | 0 | 0.364 | 1 | 3 | cs | TRUE
7 | LV_404-42_0_6_line_7 |  | 5 | 8 | 0.01036 | 0.125 | 0.08 | 261 | 0 | 0.364 | 1 | 1 | cs | TRUE
8 | LV_404-42_0_6_line_8 |  | 5 | 9 | 0.011229 | 0.125 | 0.08 | 261 | 0 | 0.364 | 1 | 1 | cs | TRUE
9 | LV_404-42_0_6_line_9 |  | 6 | 13 | 0.057117 | 0.125 | 0.08 | 261 | 0 | 0.364 | 1 | 3 | cs | TRUE
10 | LV_404-42_0_6_line_10 |  | 7 | 12 | 0.040104 | 0.125 | 0.08 | 261 | 0 | 0.364 | 1 | 3 | cs | TRUE
11 | LV_404-42_0_6_line_11 |  | 7 | 10 | 0.025009 | 0.125 | 0.08 | 261 | 0 | 0.364 | 1 | 1 | cs | TRUE
12 | LV_404-42_0_6_line_12 |  | 8 | 14 | 0.017246 | 0.125 | 0.08 | 261 | 0 | 0.364 | 1 | 1 | cs | TRUE
13 | LV_404-42_0_6_line_13 |  | 9 | 15 | 0.014555 | 0.125 | 0.08 | 261 | 0 | 0.364 | 1 | 1 | cs | TRUE
14 | LV_404-42_0_6_line_14 |  | 10 | 11 | 0.025934 | 0.125 | 0.08 | 261 | 0 | 0.364 | 1 | 1 | cs | TRUE
15 | LV_404-42_0_6_line_15 |  | 11 | 19 | 0.027032 | 0.125 | 0.08 | 261 | 0 | 0.364 | 1 | 1 | cs | TRUE
16 | LV_404-42_0_6_line_16 |  | 12 | 20 | 0.0044301 | 0.125 | 0.08 | 261 | 0 | 0.364 | 1 | 3 | cs | TRUE
17 | LV_404-42_0_6_line_17 |  | 13 | 34 | 0.08422 | 0.125 | 0.08 | 261 | 0 | 0.364 | 1 | 2 | cs | TRUE
18 | LV_404-42_0_6_line_18 |  | 14 | 50 | 0.0067347 | 0.125 | 0.08 | 261 | 0 | 0.364 | 1 | 1 | cs | TRUE
19 | LV_404-42_0_6_line_19 |  | 15 | 16 | 0.014574 | 0.125 | 0.08 | 261 | 0 | 0.364 | 1 | 1 | cs | TRUE
20 | LV_404-42_0_6_line_20 |  | 16 | 17 | 0.049381 | 0.125 | 0.08 | 261 | 0 | 0.364 | 1 | 1 | cs | TRUE
21 | LV_404-42_0_6_line_21 |  | 17 | 18 | 0.0077122 | 0.125 | 0.08 | 261 | 0 | 0.364 | 1 | 1 | cs | TRUE
22 | LV_404-42_0_6_line_22 |  | 18 | 51 | 0.033919 | 0.125 | 0.08 | 261 | 0 | 0.364 | 1 | 1 | cs | TRUE
23 | LV_404-42_0_6_line_23 |  | 19 | 52 | 0.023008 | 0.125 | 0.08 | 261 | 0 | 0.364 | 1 | 1 | cs | TRUE
24 | LV_404-42_0_6_line_24 |  | 20 | 49 | 0.0013854 | 0.125 | 0.08 | 261 | 0 | 0.364 | 1 | 3 | cs | TRUE
25 | LV_404-42_0_6_line_25 |  | 21 | 22 | 0.0014985 | 0.125 | 0.08 | 261 | 0 | 0.364 | 1 | 1 | cs | TRUE
26 | LV_404-42_0_6_line_26 |  | 21 | 23 | 0.010138 | 0.125 | 0.08 | 261 | 0 | 0.364 | 1 | 1 | cs | TRUE
27 | LV_404-42_0_6_line_27 |  | 22 | 24 | 0.027753 | 0.125 | 0.08 | 261 | 0 | 0.364 | 1 | 1 | cs | TRUE
28 | LV_404-42_0_6_line_28 |  | 24 | 29 | 0.037607 | 0.125 | 0.08 | 261 | 0 | 0.364 | 1 | 1 | cs | TRUE
29 | LV_404-42_0_6_line_29 |  | 25 | 26 | 0.014444 | 0.125 | 0.08 | 261 | 0 | 0.364 | 1 | 1 | cs | TRUE
30 | LV_404-42_0_6_line_30 |  | 25 | 27 | 0.014741 | 0.125 | 0.08 | 261 | 0 | 0.364 | 1 | 1 | cs | TRUE
31 | LV_404-42_0_6_line_31 |  | 25 | 28 | 0.031084 | 0.125 | 0.08 | 261 | 0 | 0.364 | 1 | 1 | cs | TRUE
32 | LV_404-42_0_6_line_32 |  | 26 | 31 | 0.017348 | 0.125 | 0.08 | 261 | 0 | 0.364 | 1 | 1 | cs | TRUE
33 | LV_404-42_0_6_line_33 |  | 27 | 30 | 0.031395 | 0.125 | 0.08 | 261 | 0 | 0.364 | 1 | 1 | cs | TRUE
34 | LV_404-42_0_6_line_34 |  | 28 | 35 | 0.023222 | 0.125 | 0.08 | 261 | 0 | 0.364 | 1 | 1 | cs | TRUE
35 | LV_404-42_0_6_line_35 |  | 29 | 32 | 0.0046621 | 0.125 | 0.08 | 261 | 0 | 0.364 | 1 | 1 | cs | TRUE
36 | LV_404-42_0_6_line_36 |  | 30 | 41 | 0.016321 | 0.125 | 0.08 | 261 | 0 | 0.364 | 1 | 1 | cs | TRUE
37 | LV_404-42_0_6_line_37 |  | 30 | 40 | 0.019444 | 0.125 | 0.08 | 261 | 0 | 0.364 | 1 | 1 | cs | TRUE
38 | LV_404-42_0_6_line_38 |  | 31 | 32 | 0.0049767 | 0.125 | 0.08 | 261 | 0 | 0.364 | 1 | 1 | cs | TRUE
39 | LV_404-42_0_6_line_39 |  | 33 | 34 | 0.010902 | 0.125 | 0.08 | 261 | 0 | 0.364 | 1 | 1 | cs | TRUE
40 | LV_404-42_0_6_line_40 |  | 34 | 42 | 0.029452 | 0.125 | 0.08 | 261 | 0 | 0.364 | 1 | 1 | cs | TRUE
41 | LV_404-42_0_6_line_41 |  | 35 | 45 | 0.090676 | 0.125 | 0.08 | 261 | 0 | 0.364 | 1 | 1 | cs | TRUE
42 | LV_404-42_0_6_line_42 |  | 35 | 43 | 0.007979 | 0.125 | 0.08 | 261 | 0 | 0.364 | 1 | 1 | cs | TRUE
43 | LV_404-42_0_6_line_43 |  | 36 | 37 | 0.0062475 | 0.125 | 0.08 | 261 | 0 | 0.364 | 1 | 1 | cs | TRUE
44 | LV_404-42_0_6_line_44 |  | 37 | 38 | 0.020477 | 0.125 | 0.08 | 261 | 0 | 0.364 | 1 | 1 | cs | TRUE
45 | LV_404-42_0_6_line_45 |  | 38 | 39 | 1.4178e-05 | 0.125 | 0.08 | 261 | 0 | 0.364 | 1 | 1 | cs | TRUE
46 | LV_404-42_0_6_line_46 |  | 39 | 40 | 0.020692 | 0.125 | 0.08 | 261 | 0 | 0.364 | 1 | 1 | cs | TRUE
47 | LV_404-42_0_6_line_47 |  | 42 | 46 | 0.015398 | 0.125 | 0.08 | 261 | 0 | 0.364 | 1 | 1 | cs | TRUE
48 | LV_404-42_0_6_line_48 |  | 42 | 48 | 0.02325 | 0.125 | 0.08 | 261 | 0 | 0.364 | 1 | 1 | cs | TRUE
49 | LV_404-42_0_6_line_49 |  | 43 | 44 | 0.0012531 | 0.125 | 0.08 | 261 | 0 | 0.364 | 1 | 1 | cs | TRUE
50 | LV_404-42_0_6_line_50 |  | 44 | 46 | 0.0087511 | 0.125 | 0.08 | 261 | 0 | 0.364 | 1 | 1 | cs | TRUE
51 | LV_404-42_0_6_line_51 |  | 47 | 48 | 0.0070255 | 0.125 | 0.08 | 261 | 0 | 0.364 | 1 | 1 | cs | TRUE
52 | LV_404-42_0_6_line_52 |  | 49 | 54 | 0.032856 | 0.125 | 0.08 | 261 | 0 | 0.364 | 1 | 3 | cs | TRUE
53 | LV_404-42_0_6_line_53 |  | 53 | 54 | 0.0053816 | 0.125 | 0.08 | 261 | 0 | 0.364 | 1 | 2 | cs | TRUE

## trafo
| name | std_type | hv_bus | lv_bus | sn_mva | vn_hv_kv | vn_lv_kv | vk_percent | vkr_percent | pfe_kw | i0_percent | shift_degree | tap_side | tap_neutral | tap_min | tap_max | tap_step_percent | tap_step_degree | tap_pos | tap_phase_shifter | parallel | df | in_service
0 | LV_404-42_0_6_trafo_15 | 0.63 MVA 20/0.4 kV | 55 | 6 | 0.63 | 20 | 0.4 | 6 | 1.206 | 1.65 | 0.2619 | 150 | hv | 0 | -2 | 2 | 2.5 | 0 | 0 | FALSE | 1 | 1 | TRUE

## line_geodata
| x0 | y0 | x1 | y1 | x2 | y2 | x3 | y3 | x4 | y4 | x5 | y5 | x6 | y6 | x7 | y7
0 | 2614461.7731 | 1209892.3099 | 2614457.1912 | 1209904.4277
1 | 2614455.2452 | 1209868.6276 | 2614459.0999 | 1209871.1383 | 2614462.4208 | 1209874.4259 | 2614464.2275 | 1209878.4769 | 2614464.8197 | 1209881.858 | 2614464.4391 | 1209885.259 | 2614461.7731 | 1209892.3099
2 | 2614451.3058 | 1209919.9932 | 2614457.1912 | 1209904.4277
3 | 2614455.2452 | 1209868.6276 | 2614446.3649 | 1209865.4533
4 | 2614475.5999 | 1209864.7523 | 2614470.646 | 1209864.1734 | 2614458.0634 | 1209862.9201 | 2614455.2452 | 1209868.6276
5 | 2614443.1012 | 1209941.6921 | 2614451.3058 | 1209919.9932
6 | 2614415.8138 | 1209847.4764 | 2614420.1489 | 1209852.534 | 2614422.8636 | 1209855.0864 | 2614426.5586 | 1209857.6634 | 2614430.665 | 1209859.8412 | 2614446.3649 | 1209865.4533
7 | 2614475.5999 | 1209864.7523 | 2614481.5392 | 1209866.3898 | 2614485.4547 | 1209867.9077
8 | 2614475.5999 | 1209864.7523 | 2614478.0951 | 1209860.6338 | 2614480.2133 | 1209854.5798
9 | 2614427.6028 | 1209996.555 | 2614429.2863 | 1209987.2865 | 2614431.9356 | 1209975.9533 | 2614435.1169 | 1209964.6102 | 2614438.762 | 1209953.1682 | 2614443.1012 | 1209941.6921
10 | 2614415.8138 | 1209847.4764 | 2614409.448 | 1209852.5305 | 2614405.0334 | 1209855.2436 | 2614400.2851 | 1209857.678 | 2614393.8371 | 1209858.9744 | 2614385.5071 | 1209859.11 | 2614378.9811 | 1209858.552
11 | 2614415.8138 | 1209847.4764 | 2614422.2414 | 1209842.011 | 2614426.6432 | 1209838.3196 | 2614435.3229 | 1209831.848
12 | 2614501.6461 | 1209873.8426 | 2614490.8026 | 1209869.9809 | 2614485.4547 | 1209867.9077
13 | 2614482.086 | 1209840.3131 | 2614482.2351 | 1209842.6116 | 2614481.8067 | 1209850.0258 | 2614480.2133 | 1209854.5798
14 | 2614435.3229 | 1209831.848 | 2614432.1081 | 1209825.5367 | 2614426.8825 | 1209821.0105 | 2614415.0447 | 1209819.4715
15 | 2614388.2379 | 1209815.9864 | 2614415.0447 | 1209819.4715
16 | 2614374.5671 | 1209858.1745 | 2614378.9811 | 1209858.552
17 | 2614427.6028 | 1209996.555 | 2614421.5535 | 1210029.8583 | 2614417.9269 | 1210049.3826 | 2614415.871 | 1210057.3599 | 2614413.203 | 1210063.8571 | 2614405.906 | 1210077.25
18 | 2614501.6461 | 1209873.8426 | 2614499.3378 | 1209880.1693
19 | 2614479.3638 | 1209826.2511 | 2614481.4438 | 1209830.414 | 2614482.086 | 1209840.3131
20 | 2614456.6078 | 1209798.4474 | 2614459.8705 | 1209803.8138 | 2614464.2181 | 1209806.8371 | 2614462.5599 | 1209810.5462 | 2614460.1723 | 1209817.2998 | 2614460.8211 | 1209822.4487 | 2614475.2274 | 1209820.7492 | 2614479.3638 | 1209826.2511
21 | 2614456.6078 | 1209798.4474 | 2614452.8736 | 1209796.3372 | 2614449.8091 | 1209794.8121
22 | 2614418.0642 | 1209784.0132 | 2614433.2586 | 1209786.4956 | 2614436.644 | 1209788.2603 | 2614449.8091 | 1209794.8121
23 | 2614388.2379 | 1209815.9864 | 2614365.4222 | 1209813.0202
24 | 2614374.5671 | 1209858.1745 | 2614373.1867 | 1209858.0565
25 | 2614374.3157 | 1210146.5913 | 2614373.7291 | 1210147.9702
26 | 2614374.3157 | 1210146.5913 | 2614378.2842 | 1210137.2627
27 | 2614362.8649 | 1210173.5084 | 2614373.7291 | 1210147.9702
28 | 2614362.8649 | 1210173.5084 | 2614400.4176 | 1210175.5218
29 | 2614441.838 | 1210174.6099 | 2614427.3979 | 1210174.9278
30 | 2614441.838 | 1210174.6099 | 2614441.1614 | 1210189.3349
31 | 2614441.838 | 1210174.6099 | 2614442.0957 | 1210171.7423 | 2614442.3918 | 1210152.9325 | 2614442.4422 | 1210143.5396
32 | 2614410.054 | 1210175.3097 | 2614427.3979 | 1210174.9278
33 | 2614439.7205 | 1210220.6971 | 2614441.1614 | 1210189.3349
34 | 2614442.4422 | 1210143.5396 | 2614442.447 | 1210142.638 | 2614442.129 | 1210132.7317 | 2614441.1143 | 1210124.8694 | 2614440.2017 | 1210120.4816
35 | 2614400.4176 | 1210175.5218 | 2614405.0785 | 1210175.4192
36 | 2614439.7205 | 1210220.6971 | 2614439.0933 | 1210237.0058
37 | 2614439.7205 | 1210220.6971 | 2614420.2781 | 1210220.9698
38 | 2614410.054 | 1210175.3097 | 2614405.0785 | 1210175.4192
39 | 2614400.746 | 1210086.8524 | 2614401.4856 | 1210085.3631 | 2614405.906 | 1210077.25
40 | 2614405.906 | 1210077.25 | 2614433.4041 | 1210087.7998
41 | 2614440.2017 | 1210120.4816 | 2614530.8713 | 1210119.3996
42 | 2614440.2017 | 1210120.4816 | 2614438.5769 | 1210112.6698
43 | 2614372.8523 | 1210221.635 | 2614379.0992 | 1210221.5473
44 | 2614379.0992 | 1210221.5473 | 2614399.5743 | 1210221.2602
45 | 2614399.5743 | 1210221.2602 | 2614399.5885 | 1210221.26
46 | 2614399.5885 | 1210221.26 | 2614420.2781 | 1210220.9698
47 | 2614436.5397 | 1210102.8752 | 2614433.4041 | 1210087.7998
48 | 2614435.2908 | 1210066.1197 | 2614432.7494 | 1210070.2744 | 2614430.574 | 1210074.1936 | 2614433.4041 | 1210087.7998
49 | 2614438.3217 | 1210111.443 | 2614438.5769 | 1210112.6698
50 | 2614436.5397 | 1210102.8752 | 2614438.3217 | 1210111.443
51 | 2614435.2908 | 1210066.1197 | 2614438.9567 | 1210060.1265
52 | 2614340.4394 | 1209855.3879 | 2614369.5883 | 1209857.7488 | 2614373.1867 | 1209858.0565
53 | 2614335.0754 | 1209854.9535 | 2614340.4394 | 1209855.3879

## bus_geodata
| x | y | coords
0 | 2614461.7731 | 1209892.3099
1 | 2614457.1912 | 1209904.4277
2 | 2614455.2452 | 1209868.6276
3 | 2614451.3058 | 1209919.9932
4 | 2614446.3649 | 1209865.4533
5 | 2614475.5999 | 1209864.7523
6 | 2614443.1012 | 1209941.6921
7 | 2614415.8138 | 1209847.4764
8 | 2614485.4547 | 1209867.9077
9 | 2614480.2133 | 1209854.5798
10 | 2614435.3229 | 1209831.848
11 | 2614415.0447 | 1209819.4715
12 | 2614378.9811 | 1209858.552
13 | 2614427.6027 | 1209996.555
14 | 2614501.6461 | 1209873.8426
15 | 2614482.086 | 1209840.3131
16 | 2614479.3638 | 1209826.2511
17 | 2614456.6078 | 1209798.4474
18 | 2614449.8091 | 1209794.8121
19 | 2614388.2379 | 1209815.9864
20 | 2614374.5671 | 1209858.1745
21 | 2614374.3157 | 1210146.5913
22 | 2614373.7291 | 1210147.9702
23 | 2614378.2842 | 1210137.2627
24 | 2614362.8649 | 1210173.5084
25 | 2614441.838 | 1210174.6099
26 | 2614427.3979 | 1210174.9278
27 | 2614441.1614 | 1210189.3349
28 | 2614442.4422 | 1210143.5396
29 | 2614400.4176 | 1210175.5218
30 | 2614439.7205 | 1210220.6971
31 | 2614410.054 | 1210175.3097
32 | 2614405.0785 | 1210175.4192
33 | 2614400.746 | 1210086.8524
34 | 2614405.906 | 1210077.25
35 | 2614440.2017 | 1210120.4816
36 | 2614372.8523 | 1210221.635
37 | 2614379.0992 | 1210221.5473
38 | 2614399.5743 | 1210221.2602
39 | 2614399.5885 | 1210221.26
40 | 2614420.2781 | 1210220.9698
41 | 2614439.0933 | 1210237.0058
42 | 2614433.4041 | 1210087.7998
43 | 2614438.5769 | 1210112.6698
44 | 2614438.3217 | 1210111.443
45 | 2614530.8713 | 1210119.3996
46 | 2614436.5397 | 1210102.8752
47 | 2614438.9567 | 1210060.1265
48 | 2614435.2908 | 1210066.1197
49 | 2614373.1867 | 1209858.0565
50 | 2614499.3378 | 1209880.1693
51 | 2614418.0642 | 1209784.0132
52 | 2614365.4222 | 1209813.0202
53 | 2614335.0754 | 1209854.9535
54 | 2614340.4394 | 1209855.3879
55 | 2614455.2452 | 1209868.6276

## line_std_types
| c_nf_per_km | r_ohm_per_km | x_ohm_per_km | max_i_ka | type | q_mm2 | alpha | voltage_rating
NAYY 4x50 SE | 210 | 0.642 | 0.083 | 0.142 | cs | 50 | 0.00403 | LV
NAYY 4x120 SE | 264 | 0.225 | 0.08 | 0.242 | cs | 120 | 0.00403 | LV
NAYY 4x150 SE | 261 | 0.208 | 0.08 | 0.27 | cs | 150 | 0.00403 | LV
NA2XS2Y 1x95 RM/25 12/20 kV | 216 | 0.313 | 0.132 | 0.252 | cs | 95 | 0.00403 | MV
NA2XS2Y 1x185 RM/25 12/20 kV | 273 | 0.161 | 0.117 | 0.362 | cs | 185 | 0.00403 | MV
NA2XS2Y 1x240 RM/25 12/20 kV | 304 | 0.122 | 0.112 | 0.421 | cs | 240 | 0.00403 | MV
NA2XS2Y 1x95 RM/25 6/10 kV | 315 | 0.313 | 0.123 | 0.249 | cs | 95 | 0.00403 | MV
NA2XS2Y 1x185 RM/25 6/10 kV | 406 | 0.161 | 0.11 | 0.358 | cs | 185 | 0.00403 | MV
NA2XS2Y 1x240 RM/25 6/10 kV | 456 | 0.122 | 0.105 | 0.416 | cs | 240 | 0.00403 | MV
NA2XS2Y 1x150 RM/25 12/20 kV | 250 | 0.206 | 0.116 | 0.319 | cs | 150 | 0.00403 | MV
NA2XS2Y 1x120 RM/25 12/20 kV | 230 | 0.253 | 0.119 | 0.283 | cs | 120 | 0.00403 | MV
NA2XS2Y 1x70 RM/25 12/20 kV | 190 | 0.443 | 0.132 | 0.22 | cs | 70 | 0.00403 | MV
NA2XS2Y 1x150 RM/25 6/10 kV | 360 | 0.206 | 0.11 | 0.315 | cs | 150 | 0.00403 | MV
NA2XS2Y 1x120 RM/25 6/10 kV | 340 | 0.253 | 0.113 | 0.28 | cs | 120 | 0.00403 | MV
NA2XS2Y 1x70 RM/25 6/10 kV | 280 | 0.443 | 0.123 | 0.217 | cs | 70 | 0.00403 | MV
N2XS(FL)2Y 1x120 RM/35 64/110 kV | 112 | 0.153 | 0.166 | 0.366 | cs | 120 | 0.00393 | HV
N2XS(FL)2Y 1x185 RM/35 64/110 kV | 125 | 0.099 | 0.156 | 0.457 | cs | 185 | 0.00393 | HV
N2XS(FL)2Y 1x240 RM/35 64/110 kV | 135 | 0.075 | 0.149 | 0.526 | cs | 240 | 0.00393 | HV
N2XS(FL)2Y 1x300 RM/35 64/110 kV | 144 | 0.06 | 0.144 | 0.588 | cs | 300 | 0.00393 | HV
15-AL1/3-ST1A 0.4 | 11 | 1.8769 | 0.35 | 0.105 | ol | 16 | 0.00403 | LV
24-AL1/4-ST1A 0.4 | 11.25 | 1.2012 | 0.335 | 0.14 | ol | 24 | 0.00403 | LV
48-AL1/8-ST1A 0.4 | 12.2 | 0.5939 | 0.3 | 0.21 | ol | 48 | 0.00403 | LV
94-AL1/15-ST1A 0.4 | 13.2 | 0.306 | 0.29 | 0.35 | ol | 94 | 0.00403 | LV
34-AL1/6-ST1A 10.0 | 9.7 | 0.8342 | 0.36 | 0.17 | ol | 34 | 0.00403 | MV
48-AL1/8-ST1A 10.0 | 10.1 | 0.5939 | 0.35 | 0.21 | ol | 48 | 0.00403 | MV
70-AL1/11-ST1A 10.0 | 10.4 | 0.4132 | 0.339 | 0.29 | ol | 70 | 0.00403 | MV
94-AL1/15-ST1A 10.0 | 10.75 | 0.306 | 0.33 | 0.35 | ol | 94 | 0.00403 | MV
122-AL1/20-ST1A 10.0 | 11.1 | 0.2376 | 0.323 | 0.41 | ol | 122 | 0.00403 | MV
149-AL1/24-ST1A 10.0 | 11.25 | 0.194 | 0.315 | 0.47 | ol | 149 | 0.00403 | MV
34-AL1/6-ST1A 20.0 | 9.15 | 0.8342 | 0.382 | 0.17 | ol | 34 | 0.00403 | MV
48-AL1/8-ST1A 20.0 | 9.5 | 0.5939 | 0.372 | 0.21 | ol | 48 | 0.00403 | MV
70-AL1/11-ST1A 20.0 | 9.7 | 0.4132 | 0.36 | 0.29 | ol | 70 | 0.00403 | MV
94-AL1/15-ST1A 20.0 | 10 | 0.306 | 0.35 | 0.35 | ol | 94 | 0.00403 | MV
122-AL1/20-ST1A 20.0 | 10.3 | 0.2376 | 0.344 | 0.41 | ol | 122 | 0.00403 | MV
149-AL1/24-ST1A 20.0 | 10.5 | 0.194 | 0.337 | 0.47 | ol | 149 | 0.00403 | MV
184-AL1/30-ST1A 20.0 | 10.75 | 0.1571 | 0.33 | 0.535 | ol | 184 | 0.00403 | MV
243-AL1/39-ST1A 20.0 | 11 | 0.1188 | 0.32 | 0.645 | ol | 243 | 0.00403 | MV
48-AL1/8-ST1A 110.0 | 8 | 0.5939 | 0.46 | 0.21 | ol | 48 | 0.00403 | HV
70-AL1/11-ST1A 110.0 | 8.4 | 0.4132 | 0.45 | 0.29 | ol | 70 | 0.00403 | HV
94-AL1/15-ST1A 110.0 | 8.65 | 0.306 | 0.44 | 0.35 | ol | 94 | 0.00403 | HV
122-AL1/20-ST1A 110.0 | 8.5 | 0.2376 | 0.43 | 0.41 | ol | 122 | 0.00403 | HV
149-AL1/24-ST1A 110.0 | 8.75 | 0.194 | 0.41 | 0.47 | ol | 149 | 0.00403 | HV
184-AL1/30-ST1A 110.0 | 8.8 | 0.1571 | 0.4 | 0.535 | ol | 184 | 0.00403 | HV
243-AL1/39-ST1A 110.0 | 9 | 0.1188 | 0.39 | 0.645 | ol | 243 | 0.00403 | HV
305-AL1/39-ST1A 110.0 | 9.2 | 0.0949 | 0.38 | 0.74 | ol | 305 | 0.00403 | HV
490-AL1/64-ST1A 110.0 | 9.75 | 0.059 | 0.37 | 0.96 | ol | 490 | 0.00403 | HV
679-AL1/86-ST1A 110.0 | 9.95 | 0.042 | 0.36 | 1.15 | ol | 679 | 0.00403 | HV
490-AL1/64-ST1A 220.0 | 10 | 0.059 | 0.285 | 0.96 | ol | 490 | 0.00403 | HV
679-AL1/86-ST1A 220.0 | 11.7 | 0.042 | 0.275 | 1.15 | ol | 679 | 0.00403 | HV
490-AL1/64-ST1A 380.0 | 11 | 0.059 | 0.253 | 0.96 | ol | 490 | 0.00403 | HV
679-AL1/86-ST1A 380.0 | 14.6 | 0.042 | 0.25 | 1.15 | ol | 679 | 0.00403 | HV

## trafo_std_types
| i0_percent | pfe_kw | vkr_percent | sn_mva | vn_lv_kv | vn_hv_kv | vk_percent | shift_degree | vector_group | tap_side | tap_neutral | tap_min | tap_max | tap_step_degree | tap_step_percent | tap_phase_shifter
160 MVA 380/110 kV | 0.06 | 60 | 0.25 | 160 | 110 | 380 | 12.2 | 0 | Yy0 | hv | 0 | -9 | 9 | 0 | 1.5 | FALSE
100 MVA 220/110 kV | 0.06 | 55 | 0.26 | 100 | 110 | 220 | 12 | 0 | Yy0 | hv | 0 | -9 | 9 | 0 | 1.5 | FALSE
63 MVA 110/20 kV | 0.04 | 22 | 0.32 | 63 | 20 | 110 | 18 | 150 | YNd5 | hv | 0 | -9 | 9 | 0 | 1.5 | FALSE
40 MVA 110/20 kV | 0.05 | 18 | 0.34 | 40 | 20 | 110 | 16.2 | 150 | YNd5 | hv | 0 | -9 | 9 | 0 | 1.5 | FALSE
25 MVA 110/20 kV | 0.07 | 14 | 0.41 | 25 | 20 | 110 | 12 | 150 | YNd5 | hv | 0 | -9 | 9 | 0 | 1.5 | FALSE
63 MVA 110/10 kV | 0.04 | 22 | 0.32 | 63 | 10 | 110 | 18 | 150 | YNd5 | hv | 0 | -9 | 9 | 0 | 1.5 | FALSE
40 MVA 110/10 kV | 0.05 | 18 | 0.34 | 40 | 10 | 110 | 16.2 | 150 | YNd5 | hv | 0 | -9 | 9 | 0 | 1.5 | FALSE
25 MVA 110/10 kV | 0.07 | 14 | 0.41 | 25 | 10 | 110 | 12 | 150 | YNd5 | hv | 0 | -9 | 9 | 0 | 1.5 | FALSE
0.25 MVA 20/0.4 kV | 0.32 | 0.8 | 1.44 | 0.25 | 0.4 | 20 | 6 | 150 | Yzn5 | hv | 0 | -2 | 2 | 0 | 2.5 | FALSE
0.4 MVA 20/0.4 kV | 0.3375 | 1.35 | 1.425 | 0.4 | 0.4 | 20 | 6 | 150 | Dyn5 | hv | 0 | -2 | 2 | 0 | 2.5 | FALSE
0.63 MVA 20/0.4 kV | 0.2619 | 1.65 | 1.206 | 0.63 | 0.4 | 20 | 6 | 150 | Dyn5 | hv | 0 | -2 | 2 | 0 | 2.5 | FALSE
0.25 MVA 10/0.4 kV | 0.24 | 0.6 | 1.2 | 0.25 | 0.4 | 10 | 4 | 150 | Dyn5 | hv | 0 | -2 | 2 | 0 | 2.5 | FALSE
0.4 MVA 10/0.4 kV | 0.2375 | 0.95 | 1.325 | 0.4 | 0.4 | 10 | 4 | 150 | Dyn5 | hv | 0 | -2 | 2 | 0 | 2.5 | FALSE
0.63 MVA 10/0.4 kV | 0.1873 | 1.18 | 1.0794 | 0.63 | 0.4 | 10 | 4 | 150 | Dyn5 | hv | 0 | -2 | 2 | 0 | 2.5 | FALSE

## trafo3w_std_types
| sn_hv_mva | sn_mv_mva | sn_lv_mva | vn_hv_kv | vn_mv_kv | vn_lv_kv | vk_hv_percent | vk_mv_percent | vk_lv_percent | vkr_hv_percent | vkr_mv_percent | vkr_lv_percent | pfe_kw | i0_percent | shift_mv_degree | shift_lv_degree | vector_group | tap_side | tap_neutral | tap_min | tap_max | tap_step_percent
63/25/38 MVA 110/20/10 kV | 63 | 25 | 38 | 110 | 20 | 10 | 10.4 | 10.4 | 10.4 | 0.28 | 0.32 | 0.35 | 35 | 0.89 | 0 | 0 | YN0yn0yn0 | hv | 0 | -10 | 10 | 1.2
63/25/38 MVA 110/10/10 kV | 63 | 25 | 38 | 110 | 10 | 10 | 10.4 | 10.4 | 10.4 | 0.28 | 0.32 | 0.35 | 35 | 0.89 | 0 | 0 | YN0yn0yn0 | hv | 0 | -10 | 10 | 1.2

## fuse_std_types
| fuse_type | i_rated_a | t_avg | t_min | t_total | x_avg | x_min | x_total
HV 100A | HV 100A | 100 | 0 | [10.0, 3.64, 0.854, 0.281, 0.1, 0.0531, 0.022, 0.01] | [10.0, 4.267, 1.21, 0.403, 0.1, 0.058, 0.022, 0.01] | 0 | [300.0, 350.0, 450.0, 550.0, 700.0, 850.0, 1200.0, 1752.0] | [600.0, 700.0, 900.0, 1150.0, 1665.0, 2000.0, 3000.0, 4313.0]
HV 10A | HV 10A | 10 | 0 | [10.0, 1675.0, 0.344, 0.156, 0.1, 0.0417, 0.0171, 0.01] | [10.0, 1.3, 0.3, 0.155, 0.1, 0.0555, 0.023, 0.01] | 0 | [30.0, 32.0, 35.0, 37.0, 39.0, 50.0, 70.0, 88.0] | [60.0, 70.0, 80.0, 87.0, 94.0, 110.0, 150.0, 216.0]
HV 125A | HV 125A | 125 | 0 | [10.0, 1.82, 0.344, 0.1, 0.0467, 0.0269, 0.01] | [10.0, 2.478, 0.426, 0.1, 0.0427, 0.0211, 0.01] | 0 | [375.0, 500.0, 700.0, 925.0, 1200.0, 1500.0, 2341.0] | [750.0, 1000.0, 1500.0, 2200.0, 3000.0, 4000.0, 5765.0]
HV 160A | HV 160A | 160 | 0 | [10.0, 4.15, 1.03, 0.198, 0.1, 0.051, 0.0172, 0.01] | [10.0, 2.3, 0.734, 0.274, 0.1, 0.046, 0.0177, 0.01] | 0 | [480.0, 550.0, 700.0, 1000.0, 1260.0, 1600.0, 2500.0, 3227.0] | [960.0, 1300.0, 1700.0, 2200.0, 2996.0, 4000.0, 6000.0, 7946.0]
HV 16A | HV 16A | 16 | 0 | [10.0, 0.352, 0.164, 0.1, 0.0649, 0.0342, 0.01] | [10.0, 2.34, 0.722, 0.181, 0.1, 0.055, 0.0296, 0.01] | 0 | [48.0, 60.0, 65.0, 71.0, 80.0, 100.0, 162.0] | [96.0, 110.0, 125.0, 150.0, 168.0, 200.0, 250.0, 398.0]
HV 200A | HV 200A | 200 | 0 | [10.0, 4.267, 1.21, 0.403, 0.1, 0.058, 0.022, 0.01] | [10.0, 3.73, 1.654, 0.328, 0.1, 0.0531, 0.019, 0.01] | 0 | [600.0, 700.0, 900.0, 1150.0, 1665.0, 2000.0, 3000.0, 4313.0] | [1200.0, 1500.0, 1800.0, 2700.0, 3960.0, 5000.0, 7500.0, 10620.0]
HV 20A | HV 20A | 20 | 0 | [10.0, 1.3, 0.3, 0.155, 0.1, 0.0555, 0.023, 0.01] | [10.0, 1.3, 0.161, 0.1, 0.0611, 0.0399, 0.0141, 0.01] | 0 | [60.0, 70.0, 80.0, 87.0, 94.0, 110.0, 150.0, 216.0] | [120.0, 150.0, 200.0, 223.0, 260.0, 300.0, 450.0, 532.0]
HV 25A | HV 25A | 25 | 0 | [10.0, 2.512, 0.833, 0.299, 0.1, 0.0372, 0.0223, 0.01] | [10.0, 3.125, 0.597, 0.198, 0.1, 0.0378, 0.022, 0.01] | 0 | [75.0, 82.0, 90.0, 100.0, 124.0, 170.0, 200.0, 289.0] | [150.0, 170.0, 210.0, 250.0, 294.0, 400.0, 500.0, 711.0]
HV 31.5A | HV 31.5A | 31.5 | 0 | [10.0, 2.34, 0.722, 0.181, 0.1, 0.055, 0.0296, 0.01] | [10.0, 2.84, 0.368, 0.164, 0.1, 0.0621, 0.0378, 0.0195, 0.01] | 0 | [95.0, 110.0, 125.0, 150.0, 165.0, 200.0, 250.0, 390.0] | [189.0, 220.0, 300.0, 350.0, 393.0, 450.0, 530.0, 700.0, 960.0]
HV 40A | HV 40A | 40 | 0 | [10.0, 1.3, 0.161, 0.1, 0.0611, 0.0399, 0.0141, 0.01] | [10.0, 2.05, 0.369, 0.198, 0.1, 0.051, 0.0298, 0.01] | 0 | [120.0, 150.0, 200.0, 223.0, 260.0, 300.0, 450.0, 532.0] | [240.0, 300.0, 400.0, 450.0, 530.0, 650.0, 800.0, 1311.0]
HV 50A | HV 50A | 50 | 0 | [10.0, 3.215, 0.597, 0.198, 0.1, 0.0378, 0.022, 0.01] | [10.0, 3.64, 0.854, 0.281, 0.1, 0.0531, 0.022, 0.01] | 0 | [150.0, 170.0, 210.0, 250.0, 294.0, 400.0, 500.0, 711.0] | [300.0, 350.0, 450.0, 550.0, 700.0, 850.0, 1200.0, 1752.0]
HV 6.3A | HV 6.3A | 6.3 | 0 | [10.0, 1.39, 0.344, 0.168, 0.1, 0.056, 0.0263, 0.01] | [10.0, 1.711, 0.516, 0.198, 0.1, 0.0634, 0.0303, 0.01] | 0 | [19.0, 19.5, 20.4, 20.8, 22.0, 25.0, 32.0, 48.0] | [38.0, 40.0, 43.0, 48.0, 53.0, 60.0, 75.0, 118.0]
HV 63A | HV 63A | 63 | 0 | [10.0, 2.84, 0.368, 0.164, 0.1, 0.0621, 0.0378, 0.0195, 0.01] | [10.0, 1.82, 0.344, 0.1, 0.0467, 0.0269, 0.01] | 0 | [189.0, 220.0, 300.0, 350.0, 393.0, 450.0, 530.0, 700.0, 961.0] | [378.0, 500.0, 700.0, 934.0, 1200.0, 1500.0, 2366.0]
HV 80A | HV 80A | 80 | 0 | [10.0, 2.05, 0.369, 0.198, 0.1, 0.051, 0.0298, 0.01] | [10.0, 4.15, 1.03, 0.198, 0.1, 0.051, 0.0172, 0.01] | 0 | [240.0, 300.0, 400.0, 450.0, 530.0, 650.0, 800.0, 1311.0] | [480.0, 550.0, 700.0, 1000.0, 1260.0, 1600.0, 2500.0, 3227.0]
Siemens NH-1-100 | Siemens NH-1-100 | 100 | [5400.0, 2000.0, 400.0, 20.0, 1.0, 0.2, 0.012, 0.004] | 0 | 0 | [150.0, 190.0, 250.0, 430.0, 900.0, 1250.0, 2700.0, 3600.0] | 0 | 0
Siemens NH-1-125 | Siemens NH-1-125 | 125 | [4800.0, 120.0, 7.0, 0.1, 0.004] | 0 | 0 | [180.0, 400.0, 740.0, 2000.0, 4250.0] | 0 | 0
Siemens NH-1-16 | Siemens NH-1-16 | 16 | [4000.0, 400.0, 2.0, 0.1, 0.04, 0.01] | 0 | 0 | [26.0, 35.0, 75.0, 150.0, 200.0, 300.0] | 0 | 0
Siemens NH-1-160 | Siemens NH-1-160 | 160 | [4800.0, 120.0, 7.0, 0.1, 0.004] | 0 | 0 | [210.0, 500.0, 900.0, 2300.0, 5000.0] | 0 | 0
Siemens NH-1-25 | Siemens NH-1-25 | 25 | [4000.0, 1000.0, 10.0, 0.2, 0.02, 0.01] | 0 | 0 | [40.0, 50.0, 100.0, 210.0, 400.0, 500.0] | 0 | 0
Siemens NH-1-50 | Siemens NH-1-50 | 50 | [4000.0, 40.0, 4.0, 1.0, 0.02, 0.01] | 0 | 0 | [86.0, 200.0, 300.0, 400.0, 1000.0, 1280.0] | 0 | 0
Siemens NH-1-63 | Siemens NH-1-63 | 63 | [4000.0, 100.0, 10.0, 2.0, 0.04, 0.01] | 0 | 0 | [100.0, 200.0, 300.0, 400.0, 1000.0, 1500.0] | 0 | 0
Siemens NH-1-80 | Siemens NH-1-80 | 80 | [4800.0, 120.0, 7.0, 0.1, 0.01] | 0 | 0 | [150.58, 250.0, 450.0, 1150.0, 2470.0] | 0 | 0
Siemens NH-2-1000 | Siemens NH-2-1000 | 1000 | [4800.0, 120.0, 7.0, 0.1, 0.004] | 0 | 0 | [1900.0, 3500.0, 8400.0, 24000.0, 52000.0] | 0 | 0
Siemens NH-2-200 | Siemens NH-2-200 | 200 | [4800.0, 120.0, 7.0, 0.1, 0.004] | 0 | 0 | [280.0, 650.0, 1200.0, 3000.0, 7000.0] | 0 | 0
Siemens NH-2-224 | Siemens NH-2-224 | 224 | [4800.0, 120.0, 7.0, 0.2, 0.04, 0.004] | 0 | 0 | [400.0, 750.0, 1453.0, 3025.0, 4315.0, 7600.0] | 0 | 0
Siemens NH-2-250 | Siemens NH-2-250 | 250 | [4800.0, 120.0, 7.0, 0.1, 0.004] | 0 | 0 | [450.0, 800.0, 1650.0, 4000.0, 8500.0] | 0 | 0
Siemens NH-2-315 | Siemens NH-2-315 | 315 | [4800.0, 120.0, 7.0, 0.1, 0.004] | 0 | 0 | [550.0, 920.0, 1900.0, 5000.0, 11000.0] | 0 | 0
Siemens NH-2-355 | Siemens NH-2-355 | 355 | [4800.0, 120.0, 6.0, 0.1, 0.004] | 0 | 0 | [650.0, 1116.27, 2350.0, 5840.0, 12790.0] | 0 | 0
Siemens NH-2-400 | Siemens NH-2-400 | 400 | [4800.0, 120.0, 7.0, 0.1, 0.004] | 0 | 0 | [720.0, 1350.0, 2800.0, 6500.0, 15000.0] | 0 | 0
Siemens NH-2-425 | Siemens NH-2-425 | 425 | [4800.0, 120.0, 7.0, 0.1, 0.004] | 0 | 0 | [850.0, 1500.0, 3050.0, 7500.0, 16500.0] | 0 | 0
Siemens NH-2-630 | Siemens NH-2-630 | 630 | [4800.0, 120.0, 7.0, 0.1, 0.004] | 0 | 0 | [1200.0, 2000.0, 4800.0, 12000.0, 26000.0] | 0 | 0

## dtypes
| element | column | dtype
0 | bus | name | object
1 | bus | vn_kv | float64
2 | bus | type | object
3 | bus | zone | object
4 | bus | in_service | bool
5 | load | name | object
6 | load | bus | uint32
7 | load | p_mw | float64
8 | load | q_mvar | float64
9 | load | const_z_percent | float64
10 | load | const_i_percent | float64
11 | load | sn_mva | float64
12 | load | scaling | float64
13 | load | in_service | bool
14 | load | type | object
15 | ext_grid | name | object
16 | ext_grid | bus | uint32
17 | ext_grid | vm_pu | float64
18 | ext_grid | va_degree | float64
19 | ext_grid | slack_weight | float64
20 | ext_grid | in_service | bool
21 | line | name | object
22 | line | std_type | object
23 | line | from_bus | uint32
24 | line | to_bus | uint32
25 | line | length_km | float64
26 | line | r_ohm_per_km | float64
27 | line | x_ohm_per_km | float64
28 | line | c_nf_per_km | float64
29 | line | g_us_per_km | float64
30 | line | max_i_ka | float64
31 | line | df | float64
32 | line | parallel | uint32
33 | line | type | object
34 | line | in_service | bool
35 | trafo | name | object
36 | trafo | std_type | object
37 | trafo | hv_bus | uint32
38 | trafo | lv_bus | uint32
39 | trafo | sn_mva | float64
40 | trafo | vn_hv_kv | float64
41 | trafo | vn_lv_kv | float64
42 | trafo | vk_percent | float64
43 | trafo | vkr_percent | float64
44 | trafo | pfe_kw | float64
45 | trafo | i0_percent | float64
46 | trafo | shift_degree | float64
47 | trafo | tap_side | object
48 | trafo | tap_neutral | int32
49 | trafo | tap_min | int32
50 | trafo | tap_max | int32
51 | trafo | tap_step_percent | float64
52 | trafo | tap_step_degree | float64
53 | trafo | tap_pos | int32
54 | trafo | tap_phase_shifter | bool
55 | trafo | parallel | uint32
56 | trafo | df | float64
57 | trafo | in_service | bool
58 | line_geodata | coords | object
59 | bus_geodata | x | float64
60 | bus_geodata | y | float64
61 | bus_geodata | coords | object

## parameters
| version | format_version | converged | OPF_converged | name | f_hz | sn_mva
0 | 2.14.6 | 2.14.0 | FALSE | FALSE |  | 50 | 1