## bus
| name | vn_kv | type | zone | in_service
0 | bus_LV_404-46_0_3_node_0 | 0.4 | n |  | TRUE
1 | bus_LV_404-46_0_3_node_1 | 0.4 | n |  | TRUE
2 | bus_LV_404-46_0_3_node_2 | 0.4 | n |  | TRUE
3 | bus_LV_404-46_0_3_node_3 | 0.4 | n |  | TRUE
4 | bus_LV_404-46_0_3_node_4 | 0.4 | n |  | TRUE
5 | bus_LV_404-46_0_3_node_17 | 0.4 | n |  | TRUE
6 | bus_LV_404-46_0_3_node_18 | 0.4 | n |  | TRUE
7 | bus_LV_404-46_0_3_node_12 | 0.4 | n |  | TRUE
8 | bus_LV_404-46_0_3_node_5 | 0.4 | n |  | TRUE
9 | bus_LV_404-46_0_3_node_6 | 0.4 | n |  | TRUE
10 | bus_LV_404-46_0_3_node_7 | 0.4 | n |  | TRUE
11 | bus_LV_404-46_0_3_node_8 | 0.4 | n |  | TRUE
12 | bus_LV_404-46_0_3_node_15 | 0.4 | n |  | TRUE
13 | bus_LV_404-46_0_3_node_16 | 0.4 | n |  | TRUE
14 | bus_LV_404-46_0_3_node_9 | 0.4 | n |  | TRUE
15 | bus_LV_404-46_0_3_node_10 | 0.4 | n |  | TRUE
16 | bus_LV_404-46_0_3_node_11 | 0.4 | n |  | TRUE
17 | bus_LV_404-46_0_3_node_13 | 0.4 | n |  | TRUE
18 | bus_LV_404-46_0_3_node_14 | 0.4 | n |  | TRUE
19 | bus_LV_404-46_0_3_node_23 | 0.4 | n |  | TRUE
20 | bus_LV_404-46_0_3_node_33 | 0.4 | n |  | TRUE
21 | bus_LV_404-46_0_3_node_31 | 0.4 | n |  | TRUE
22 | bus_LV_404-46_0_3_node_21 | 0.4 | n |  | TRUE
23 | bus_LV_404-46_0_3_node_44 | 0.4 | n |  | TRUE
24 | bus_LV_404-46_0_3_node_32 | 0.4 | n |  | TRUE
25 | bus_LV_404-46_0_3_node_29 | 0.4 | n |  | TRUE
26 | bus_LV_404-46_0_3_node_115 | 0.4 | n |  | TRUE
27 | bus_LV_404-46_0_3_node_19 | 0.4 | n |  | TRUE
28 | bus_LV_404-46_0_3_node_20 | 0.4 | n |  | TRUE
29 | bus_LV_404-46_0_3_node_22 | 0.4 | n |  | TRUE
30 | bus_LV_404-46_0_3_node_38 | 0.4 | n |  | TRUE
31 | bus_LV_404-46_0_3_node_24 | 0.4 | n |  | TRUE
32 | bus_LV_404-46_0_3_node_25 | 0.4 | n |  | TRUE
33 | bus_LV_404-46_0_3_node_26 | 0.4 | n |  | TRUE
34 | bus_LV_404-46_0_3_node_27 | 0.4 | n |  | TRUE
35 | bus_LV_404-46_0_3_node_96 | 0.4 | n |  | TRUE
36 | bus_LV_404-46_0_3_node_28 | 0.4 | n |  | TRUE
37 | bus_LV_404-46_0_3_node_30 | 0.4 | n |  | TRUE
38 | bus_LV_404-46_0_3_node_46 | 0.4 | n |  | TRUE
39 | bus_LV_404-46_0_3_node_36 | 0.4 | n |  | TRUE
40 | bus_LV_404-46_0_3_node_49 | 0.4 | n |  | TRUE
41 | bus_LV_404-46_0_3_node_34 | 0.4 | n |  | TRUE
42 | bus_LV_404-46_0_3_node_35 | 0.4 | n |  | TRUE
43 | bus_LV_404-46_0_3_node_37 | 0.4 | n |  | TRUE
44 | bus_LV_404-46_0_3_node_45 | 0.4 | n |  | TRUE
45 | bus_LV_404-46_0_3_node_60 | 0.4 | n |  | TRUE
46 | bus_LV_404-46_0_3_node_50 | 0.4 | n |  | TRUE
47 | bus_LV_404-46_0_3_node_51 | 0.4 | n |  | TRUE
48 | bus_LV_404-46_0_3_node_52 | 0.4 | n |  | TRUE
49 | bus_LV_404-46_0_3_node_75 | 0.4 | n |  | TRUE
50 | bus_LV_404-46_0_3_node_64 | 0.4 | n |  | TRUE
51 | bus_LV_404-46_0_3_node_67 | 0.4 | n |  | TRUE
52 | bus_LV_404-46_0_3_node_65 | 0.4 | n |  | TRUE
53 | bus_LV_404-46_0_3_node_68 | 0.4 | n |  | TRUE
54 | bus_LV_404-46_0_3_node_69 | 0.4 | n |  | TRUE
55 | bus_LV_404-46_0_3_node_66 | 0.4 | n |  | TRUE
56 | bus_LV_404-46_0_3_node_70 | 0.4 | n |  | TRUE
57 | bus_LV_404-46_0_3_node_102 | 0.4 | n |  | TRUE
58 | bus_LV_404-46_0_3_node_100 | 0.4 | n |  | TRUE
59 | bus_LV_404-46_0_3_node_71 | 0.4 | n |  | TRUE
60 | bus_LV_404-46_0_3_node_72 | 0.4 | n |  | TRUE
61 | bus_LV_404-46_0_3_node_74 | 0.4 | n |  | TRUE
62 | bus_LV_404-46_0_3_node_84 | 0.4 | n |  | TRUE
63 | bus_LV_404-46_0_3_node_104 | 0.4 | n |  | TRUE
64 | bus_LV_404-46_0_3_node_118 | 0.4 | n |  | TRUE
65 | bus_LV_404-46_0_3_node_117 | 0.4 | n |  | TRUE
66 | bus_LV_404-46_0_3_node_105 | 0.4 | n |  | TRUE
67 | bus_LV_404-46_0_3_node_103 | 0.4 | n |  | TRUE
68 | bus_LV_404-46_0_3_node_85 | 0.4 | n |  | TRUE
69 | bus_LV_404-46_0_3_node_119 | 0.4 | n |  | TRUE
70 | bus_LV_404-46_0_3_node_116 | 0.4 | n |  | TRUE
71 | bus_LV_404-46_0_3_node_99 | 0.4 | n |  | TRUE
72 | bus_LV_404-46_0_3_node_101 | 0.4 | n |  | TRUE
73 | bus_MV_182_0_node_80 | 20 | n |  | TRUE

## load
| name | bus | p_mw | q_mvar | const_z_percent | const_i_percent | sn_mva | scaling | in_service | type
0 | LV_404-46_0_3_load_0 | 0 | 0.0018837 | 0.00047209 | 0 | 0 |  | 1 | TRUE | wye
1 | LV_404-46_0_3_load_1 | 1 | 0.0030186 | 0.00075652 | 0 | 0 |  | 1 | TRUE | wye
2 | LV_404-46_0_3_load_2 | 2 | 0.0025289 | 0.00063379 | 0 | 0 |  | 1 | TRUE | wye
3 | LV_404-46_0_3_load_3 | 3 | 0.0026933 | 0.00067499 | 0 | 0 |  | 1 | TRUE | wye
4 | LV_404-46_0_3_load_4 | 4 | 0.0025637 | 0.00064252 | 0 | 0 |  | 1 | TRUE | wye
5 | LV_404-46_0_3_load_17 | 5 | 0.0026933 | 0.00067499 | 0 | 0 |  | 1 | TRUE | wye
6 | LV_404-46_0_3_load_18 | 6 | 0.0023929 | 0.00059971 | 0 | 0 |  | 1 | TRUE | wye
7 | LV_404-46_0_3_load_12 | 7 | 0.0026933 | 0.00067499 | 0 | 0 |  | 1 | TRUE | wye
8 | LV_404-46_0_3_load_5 | 8 | 0.0039095 | 0.00097982 | 0 | 0 |  | 1 | TRUE | wye
9 | LV_404-46_0_3_load_6 | 9 | 0.0019669 | 0.00049295 | 0 | 0 |  | 1 | TRUE | wye
10 | LV_404-46_0_3_load_7 | 10 | 0.001715 | 0.00042982 | 0 | 0 |  | 1 | TRUE | wye
11 | LV_404-46_0_3_load_8 | 11 | 0.0034492 | 0.00086446 | 0 | 0 |  | 1 | TRUE | wye
12 | LV_404-46_0_3_load_15 | 12 | 0.0029322 | 0.00073488 | 0 | 0 |  | 1 | TRUE | wye
13 | LV_404-46_0_3_load_16 | 13 | 0.0029337 | 0.00073524 | 0 | 0 |  | 1 | TRUE | wye
14 | LV_404-46_0_3_load_9 | 14 | 0.0026396 | 0.00066155 | 0 | 0 |  | 1 | TRUE | wye
15 | LV_404-46_0_3_load_10 | 15 | 0.0026354 | 0.00066051 | 0 | 0 |  | 1 | TRUE | wye
16 | LV_404-46_0_3_load_13 | 17 | 0.0044117 | 0.0011057 | 0 | 0 |  | 1 | TRUE | wye
17 | LV_404-46_0_3_load_14 | 18 | 0.0018336 | 0.00045954 | 0 | 0 |  | 1 | TRUE | wye
18 | LV_404-46_0_3_load_31 | 21 | 0.0015068 | 0.00037763 | 0 | 0 |  | 1 | TRUE | wye
19 | LV_404-46_0_3_load_21 | 22 | 0.0023771 | 0.00059575 | 0 | 0 |  | 1 | TRUE | wye
20 | LV_404-46_0_3_load_44 | 23 | 0.0029321 | 0.00073485 | 0 | 0 |  | 1 | TRUE | wye
21 | LV_404-46_0_3_load_32 | 24 | 0.0021037 | 0.00052725 | 0 | 0 |  | 1 | TRUE | wye
22 | LV_404-46_0_3_load_29 | 25 | 0.0029858 | 0.00074832 | 0 | 0 |  | 1 | TRUE | wye
23 | LV_404-46_0_3_load_115 | 26 | 0.0023771 | 0.00059575 | 0 | 0 |  | 1 | TRUE | wye
24 | LV_404-46_0_3_load_19 | 27 | 0.0023856 | 0.00059788 | 0 | 0 |  | 1 | TRUE | wye
25 | LV_404-46_0_3_load_20 | 28 | 0.0023825 | 0.0005971 | 0 | 0 |  | 1 | TRUE | wye
26 | LV_404-46_0_3_load_22 | 29 | 0.0023785 | 0.0005961 | 0 | 0 |  | 1 | TRUE | wye
27 | LV_404-46_0_3_load_38 | 30 | 0.0028556 | 0.00071568 | 0 | 0 |  | 1 | TRUE | wye
28 | LV_404-46_0_3_load_24 | 31 | 0.0089556 | 0.0022445 | 0 | 0 |  | 1 | TRUE | wye
29 | LV_404-46_0_3_load_25 | 32 | 0.0035903 | 0.00089983 | 0 | 0 |  | 1 | TRUE | wye
30 | LV_404-46_0_3_load_26 | 33 | 0.0023715 | 0.00059435 | 0 | 0 |  | 1 | TRUE | wye
31 | LV_404-46_0_3_load_27 | 34 | 0.0030905 | 0.00077455 | 0 | 0 |  | 1 | TRUE | wye
32 | LV_404-46_0_3_load_96 | 35 | 0.0043462 | 0.0010893 | 0 | 0 |  | 1 | TRUE | wye
33 | LV_404-46_0_3_load_28 | 36 | 0.0017299 | 0.00043356 | 0 | 0 |  | 1 | TRUE | wye
34 | LV_404-46_0_3_load_30 | 37 | 0.0063831 | 0.0015998 | 0 | 0 |  | 1 | TRUE | wye
35 | LV_404-46_0_3_load_46 | 38 | 0.0023406 | 0.00058662 | 0 | 0 |  | 1 | TRUE | wye
36 | LV_404-46_0_3_load_36 | 39 | 0.0026205 | 0.00065677 | 0 | 0 |  | 1 | TRUE | wye
37 | LV_404-46_0_3_load_34 | 41 | 0.002998 | 0.00075136 | 0 | 0 |  | 1 | TRUE | wye
38 | LV_404-46_0_3_load_35 | 42 | 0.0032985 | 0.00082669 | 0 | 0 |  | 1 | TRUE | wye
39 | LV_404-46_0_3_load_37 | 43 | 0.0029644 | 0.00074294 | 0 | 0 |  | 1 | TRUE | wye
40 | LV_404-46_0_3_load_45 | 44 | 0.0037546 | 0.00094099 | 0 | 0 |  | 1 | TRUE | wye
41 | LV_404-46_0_3_load_60 | 45 | 0.0030172 | 0.00075618 | 0 | 0 |  | 1 | TRUE | wye
42 | LV_404-46_0_3_load_50 | 46 | 0.0022926 | 0.00057457 | 0 | 0 |  | 1 | TRUE | wye
43 | LV_404-46_0_3_load_51 | 47 | 0.0018243 | 0.00045721 | 0 | 0 |  | 1 | TRUE | wye
44 | LV_404-46_0_3_load_52 | 48 | 0.0029515 | 0.00073971 | 0 | 0 |  | 1 | TRUE | wye
45 | LV_404-46_0_3_load_64 | 50 | 0.0018048 | 0.00045232 | 0 | 0 |  | 1 | TRUE | wye
46 | LV_404-46_0_3_load_67 | 51 | 0.002656 | 0.00066565 | 0 | 0 |  | 1 | TRUE | wye
47 | LV_404-46_0_3_load_65 | 52 | 0.0027844 | 0.00069784 | 0 | 0 |  | 1 | TRUE | wye
48 | LV_404-46_0_3_load_68 | 53 | 0.0043525 | 0.0010908 | 0 | 0 |  | 1 | TRUE | wye
49 | LV_404-46_0_3_load_69 | 54 | 0.0039844 | 0.00099859 | 0 | 0 |  | 1 | TRUE | wye
50 | LV_404-46_0_3_load_70 | 56 | 0.0013881 | 0.00034789 | 0 | 0 |  | 1 | TRUE | wye
51 | LV_404-46_0_3_load_102 | 57 | 0.0047674 | 0.0011948 | 0 | 0 |  | 1 | TRUE | wye
52 | LV_404-46_0_3_load_100 | 58 | 0.0047507 | 0.0011906 | 0 | 0 |  | 1 | TRUE | wye
53 | LV_404-46_0_3_load_71 | 59 | 0.001744 | 0.0004371 | 0 | 0 |  | 1 | TRUE | wye
54 | LV_404-46_0_3_load_72 | 60 | 0.0017441 | 0.0004371 | 0 | 0 |  | 1 | TRUE | wye
55 | LV_404-46_0_3_load_118 | 64 | 0.024188 | 0.0060622 | 0 | 0 |  | 1 | TRUE | wye
56 | LV_404-46_0_3_load_105 | 66 | 0.011931 | 0.0029902 | 0 | 0 |  | 1 | TRUE | wye
57 | LV_404-46_0_3_load_103 | 67 | 0.0028314 | 0.00070962 | 0 | 0 |  | 1 | TRUE | wye
58 | LV_404-46_0_3_load_119 | 69 | 0.017689 | 0.0044333 | 0 | 0 |  | 1 | TRUE | wye
59 | LV_404-46_0_3_load_116 | 70 | 0.017749 | 0.0044484 | 0 | 0 |  | 1 | TRUE | wye
60 | LV_404-46_0_3_load_99 | 71 | 0.0066829 | 0.0016749 | 0 | 0 |  | 1 | TRUE | wye
61 | LV_404-46_0_3_load_101 | 72 | 0.0035305 | 0.00088482 | 0 | 0 |  | 1 | TRUE | wye

## ext_grid
| name | bus | vm_pu | va_degree | slack_weight | in_service
0 |  | 48 | 1 | 0 | 1 | TRUE

## line
| name | std_type | from_bus | to_bus | length_km | r_ohm_per_km | x_ohm_per_km | c_nf_per_km | g_us_per_km | max_i_ka | df | parallel | type | in_service
0 | LV_404-46_0_3_line_0 |  | 0 | 1 | 0.012593 | 0.125 | 0.08 | 261 | 0 | 0.364 | 1 | 1 | cs | TRUE
1 | LV_404-46_0_3_line_1 |  | 0 | 2 | 0.00096858 | 0.125 | 0.08 | 261 | 0 | 0.364 | 1 | 1 | cs | TRUE
2 | LV_404-46_0_3_line_2 |  | 1 | 3 | 0.012273 | 0.125 | 0.08 | 261 | 0 | 0.364 | 1 | 1 | cs | TRUE
3 | LV_404-46_0_3_line_3 |  | 2 | 4 | 0.0082741 | 0.125 | 0.08 | 261 | 0 | 0.364 | 1 | 1 | cs | TRUE
4 | LV_404-46_0_3_line_4 |  | 3 | 5 | 0.0078816 | 0.125 | 0.08 | 261 | 0 | 0.364 | 1 | 1 | cs | TRUE
5 | LV_404-46_0_3_line_5 |  | 4 | 6 | 0.0048361 | 0.125 | 0.08 | 261 | 0 | 0.364 | 1 | 1 | cs | TRUE
6 | LV_404-46_0_3_line_6 |  | 5 | 7 | 0.0078796 | 0.125 | 0.08 | 261 | 0 | 0.364 | 1 | 1 | cs | TRUE
7 | LV_404-46_0_3_line_7 |  | 7 | 15 | 0.0093928 | 0.125 | 0.08 | 261 | 0 | 0.364 | 1 | 1 | cs | TRUE
8 | LV_404-46_0_3_line_8 |  | 8 | 9 | 0.010018 | 0.125 | 0.08 | 261 | 0 | 0.364 | 1 | 1 | cs | TRUE
9 | LV_404-46_0_3_line_9 |  | 8 | 10 | 0.023364 | 0.125 | 0.08 | 261 | 0 | 0.364 | 1 | 1 | cs | TRUE
10 | LV_404-46_0_3_line_10 |  | 9 | 11 | 0.029169 | 0.125 | 0.08 | 261 | 0 | 0.364 | 1 | 1 | cs | TRUE
11 | LV_404-46_0_3_line_11 |  | 11 | 12 | 0.012772 | 0.125 | 0.08 | 261 | 0 | 0.364 | 1 | 1 | cs | TRUE
12 | LV_404-46_0_3_line_12 |  | 12 | 13 | 0.0020748 | 0.125 | 0.08 | 261 | 0 | 0.364 | 1 | 1 | cs | TRUE
13 | LV_404-46_0_3_line_13 |  | 13 | 25 | 0.0047053 | 0.125 | 0.08 | 261 | 0 | 0.364 | 1 | 1 | cs | TRUE
14 | LV_404-46_0_3_line_14 |  | 14 | 15 | 0.0071327 | 0.125 | 0.08 | 261 | 0 | 0.364 | 1 | 1 | cs | TRUE
15 | LV_404-46_0_3_line_15 |  | 14 | 16 | 0.012041 | 0.125 | 0.08 | 261 | 0 | 0.364 | 1 | 1 | cs | TRUE
16 | LV_404-46_0_3_line_16 |  | 16 | 17 | 0.0052046 | 0.125 | 0.08 | 261 | 0 | 0.364 | 1 | 1 | cs | TRUE
17 | LV_404-46_0_3_line_17 |  | 16 | 18 | 0.021294 | 0.125 | 0.08 | 261 | 0 | 0.364 | 1 | 1 | cs | TRUE
18 | LV_404-46_0_3_line_18 |  | 17 | 19 | 0.025959 | 0.125 | 0.08 | 261 | 0 | 0.364 | 1 | 1 | cs | TRUE
19 | LV_404-46_0_3_line_19 |  | 18 | 20 | 0.017721 | 0.125 | 0.08 | 261 | 0 | 0.364 | 1 | 1 | cs | TRUE
20 | LV_404-46_0_3_line_20 |  | 19 | 21 | 0.018274 | 0.125 | 0.08 | 261 | 0 | 0.364 | 1 | 1 | cs | TRUE
21 | LV_404-46_0_3_line_21 |  | 19 | 22 | 0.02049 | 0.125 | 0.08 | 261 | 0 | 0.364 | 1 | 1 | cs | TRUE
22 | LV_404-46_0_3_line_22 |  | 20 | 23 | 0.011609 | 0.125 | 0.08 | 261 | 0 | 0.364 | 1 | 1 | cs | TRUE
23 | LV_404-46_0_3_line_23 |  | 20 | 24 | 0.038116 | 0.125 | 0.08 | 261 | 0 | 0.364 | 1 | 1 | cs | TRUE
24 | LV_404-46_0_3_line_24 |  | 21 | 30 | 0.0073145 | 0.125 | 0.08 | 261 | 0 | 0.364 | 1 | 1 | cs | TRUE
25 | LV_404-46_0_3_line_25 |  | 22 | 27 | 0.0050273 | 0.125 | 0.08 | 261 | 0 | 0.364 | 1 | 1 | cs | TRUE
26 | LV_404-46_0_3_line_26 |  | 23 | 40 | 0.019526 | 0.125 | 0.08 | 261 | 0 | 0.364 | 1 | 1 | cs | TRUE
27 | LV_404-46_0_3_line_27 |  | 24 | 37 | 0.016614 | 0.125 | 0.08 | 261 | 0 | 0.364 | 1 | 1 | cs | TRUE
28 | LV_404-46_0_3_line_28 |  | 25 | 26 | 0.015007 | 0.125 | 0.08 | 261 | 0 | 0.364 | 1 | 1 | cs | TRUE
29 | LV_404-46_0_3_line_29 |  | 26 | 29 | 0.0037993 | 0.125 | 0.08 | 261 | 0 | 0.364 | 1 | 1 | cs | TRUE
30 | LV_404-46_0_3_line_30 |  | 27 | 28 | 0.0038868 | 0.125 | 0.08 | 261 | 0 | 0.364 | 1 | 1 | cs | TRUE
31 | LV_404-46_0_3_line_31 |  | 28 | 29 | 0.00059981 | 0.125 | 0.08 | 261 | 0 | 0.364 | 1 | 1 | cs | TRUE
32 | LV_404-46_0_3_line_32 |  | 30 | 39 | 0.01737 | 0.125 | 0.08 | 261 | 0 | 0.364 | 1 | 1 | cs | TRUE
33 | LV_404-46_0_3_line_33 |  | 31 | 32 | 0.010709 | 0.125 | 0.08 | 261 | 0 | 0.364 | 1 | 1 | cs | TRUE
34 | LV_404-46_0_3_line_34 |  | 31 | 33 | 0.013274 | 0.125 | 0.08 | 261 | 0 | 0.364 | 1 | 1 | cs | TRUE
35 | LV_404-46_0_3_line_35 |  | 32 | 34 | 0.001492 | 0.125 | 0.08 | 261 | 0 | 0.364 | 1 | 1 | cs | TRUE
36 | LV_404-46_0_3_line_36 |  | 32 | 35 | 0.066108 | 0.125 | 0.08 | 261 | 0 | 0.364 | 1 | 1 | cs | TRUE
37 | LV_404-46_0_3_line_37 |  | 33 | 36 | 0.013471 | 0.125 | 0.08 | 261 | 0 | 0.364 | 1 | 1 | cs | TRUE
38 | LV_404-46_0_3_line_38 |  | 34 | 37 | 0.014804 | 0.125 | 0.08 | 261 | 0 | 0.364 | 1 | 1 | cs | TRUE
39 | LV_404-46_0_3_line_39 |  | 36 | 38 | 0.00547 | 0.125 | 0.08 | 261 | 0 | 0.364 | 1 | 1 | cs | TRUE
40 | LV_404-46_0_3_line_40 |  | 39 | 41 | 0.0096397 | 0.125 | 0.08 | 261 | 0 | 0.364 | 1 | 1 | cs | TRUE
41 | LV_404-46_0_3_line_41 |  | 40 | 46 | 0.011478 | 0.125 | 0.08 | 261 | 0 | 0.364 | 1 | 1 | cs | TRUE
42 | LV_404-46_0_3_line_42 |  | 40 | 47 | 0.020105 | 0.125 | 0.08 | 261 | 0 | 0.364 | 1 | 1 | cs | TRUE
43 | LV_404-46_0_3_line_43 |  | 40 | 48 | 0.022727 | 0.125 | 0.08 | 261 | 0 | 0.364 | 1 | 2 | cs | TRUE
44 | LV_404-46_0_3_line_44 |  | 41 | 42 | 0.0056602 | 0.125 | 0.08 | 261 | 0 | 0.364 | 1 | 1 | cs | TRUE
45 | LV_404-46_0_3_line_45 |  | 42 | 43 | 0.01458 | 0.125 | 0.08 | 261 | 0 | 0.364 | 1 | 1 | cs | TRUE
46 | LV_404-46_0_3_line_46 |  | 43 | 44 | 0.017778 | 0.125 | 0.08 | 261 | 0 | 0.364 | 1 | 1 | cs | TRUE
47 | LV_404-46_0_3_line_47 |  | 44 | 45 | 0.0073354 | 0.125 | 0.08 | 261 | 0 | 0.364 | 1 | 1 | cs | TRUE
48 | LV_404-46_0_3_line_48 |  | 45 | 49 | 0.028059 | 0.125 | 0.08 | 261 | 0 | 0.364 | 1 | 1 | cs | TRUE
49 | LV_404-46_0_3_line_49 |  | 47 | 50 | 0.00018149 | 0.125 | 0.08 | 261 | 0 | 0.364 | 1 | 1 | cs | TRUE
50 | LV_404-46_0_3_line_50 |  | 48 | 51 | 0.027767 | 0.125 | 0.08 | 261 | 0 | 0.364 | 1 | 1 | cs | TRUE
51 | LV_404-46_0_3_line_51 |  | 49 | 54 | 0.035881 | 0.125 | 0.08 | 261 | 0 | 0.364 | 1 | 1 | cs | TRUE
52 | LV_404-46_0_3_line_52 |  | 50 | 52 | 0.038533 | 0.125 | 0.08 | 261 | 0 | 0.364 | 1 | 1 | cs | TRUE
53 | LV_404-46_0_3_line_53 |  | 51 | 53 | 0.0052151 | 0.125 | 0.08 | 261 | 0 | 0.364 | 1 | 1 | cs | TRUE
54 | LV_404-46_0_3_line_54 |  | 52 | 55 | 0.024826 | 0.125 | 0.08 | 261 | 0 | 0.364 | 1 | 1 | cs | TRUE
55 | LV_404-46_0_3_line_55 |  | 55 | 56 | 0.0077536 | 0.125 | 0.08 | 261 | 0 | 0.364 | 1 | 1 | cs | TRUE
56 | LV_404-46_0_3_line_56 |  | 56 | 57 | 0.0039634 | 0.125 | 0.08 | 261 | 0 | 0.364 | 1 | 1 | cs | TRUE
57 | LV_404-46_0_3_line_57 |  | 57 | 58 | 0.0065014 | 0.125 | 0.08 | 261 | 0 | 0.364 | 1 | 1 | cs | TRUE
58 | LV_404-46_0_3_line_58 |  | 58 | 71 | 0.0045245 | 0.125 | 0.08 | 261 | 0 | 0.364 | 1 | 1 | cs | TRUE
59 | LV_404-46_0_3_line_59 |  | 59 | 60 | 0.0082592 | 0.125 | 0.08 | 261 | 0 | 0.364 | 1 | 1 | cs | TRUE
60 | LV_404-46_0_3_line_60 |  | 60 | 61 | 0.046095 | 0.125 | 0.08 | 261 | 0 | 0.364 | 1 | 1 | cs | TRUE
61 | LV_404-46_0_3_line_61 |  | 61 | 62 | 0.099504 | 0.125 | 0.08 | 261 | 0 | 0.364 | 1 | 1 | cs | TRUE
62 | LV_404-46_0_3_line_62 |  | 61 | 63 | 0.052889 | 0.125 | 0.08 | 261 | 0 | 0.364 | 1 | 1 | cs | TRUE
63 | LV_404-46_0_3_line_63 |  | 62 | 64 | 0.027692 | 0.125 | 0.08 | 261 | 0 | 0.364 | 1 | 1 | cs | TRUE
64 | LV_404-46_0_3_line_64 |  | 62 | 65 | 0.037731 | 0.125 | 0.08 | 261 | 0 | 0.364 | 1 | 1 | cs | TRUE
65 | LV_404-46_0_3_line_65 |  | 63 | 66 | 0.024353 | 0.125 | 0.08 | 261 | 0 | 0.364 | 1 | 1 | cs | TRUE
66 | LV_404-46_0_3_line_66 |  | 63 | 67 | 0.015237 | 0.125 | 0.08 | 261 | 0 | 0.364 | 1 | 1 | cs | TRUE
67 | LV_404-46_0_3_line_67 |  | 65 | 70 | 0.012272 | 0.125 | 0.08 | 261 | 0 | 0.364 | 1 | 1 | cs | TRUE
68 | LV_404-46_0_3_line_68 |  | 65 | 68 | 0.034051 | 0.125 | 0.08 | 261 | 0 | 0.364 | 1 | 1 | cs | TRUE
69 | LV_404-46_0_3_line_69 |  | 67 | 72 | 0.0063527 | 0.125 | 0.08 | 261 | 0 | 0.364 | 1 | 1 | cs | TRUE
70 | LV_404-46_0_3_line_70 |  | 68 | 69 | 0.013765 | 0.125 | 0.08 | 261 | 0 | 0.364 | 1 | 1 | cs | TRUE
71 | LV_404-46_0_3_line_71 |  | 71 | 72 | 0.0054265 | 0.125 | 0.08 | 261 | 0 | 0.364 | 1 | 1 | cs | TRUE

## trafo
| name | std_type | hv_bus | lv_bus | sn_mva | vn_hv_kv | vn_lv_kv | vk_percent | vkr_percent | pfe_kw | i0_percent | shift_degree | tap_side | tap_neutral | tap_min | tap_max | tap_step_percent | tap_step_degree | tap_pos | tap_phase_shifter | parallel | df | in_service
0 | LV_404-46_0_3_trafo_52 | 0.63 MVA 20/0.4 kV | 73 | 48 | 0.63 | 20 | 0.4 | 6 | 1.206 | 1.65 | 0.2619 | 150 | hv | 0 | -2 | 2 | 2.5 | 0 | 0 | FALSE | 1 | 1 | TRUE

## line_geodata
| x0 | y0 | x1 | y1 | x2 | y2 | x3 | y3 | x4 | y4 | x5 | y5 | x6 | y6
0 | 2613003.0062 | 1211443.5671 | 2612998.4702 | 1211443.535 | 2612991.384 | 1211439.7014
1 | 2613003.5649 | 1211442.7759 | 2613003.0062 | 1211443.5671 | 2613003.0062 | 1211443.5671
2 | 2612991.384 | 1211439.7014 | 2612980.5889 | 1211433.8614
3 | 2613007.9071 | 1211435.754 | 2613006.7427 | 1211437.3384 | 2613004.6448 | 1211441.2471 | 2613003.5649 | 1211442.7759
4 | 2612980.5889 | 1211433.8614 | 2612973.6568 | 1211430.1112
5 | 2613007.9071 | 1211435.754 | 2613008.4802 | 1211434.9742 | 2613010.0285 | 1211432.2538 | 2613010.3627 | 1211431.5956
6 | 2612966.7263 | 1211426.3618 | 2612973.6568 | 1211430.1112
7 | 2612966.7263 | 1211426.3618 | 2612958.465 | 1211421.8925
8 | 2613002.3442 | 1211510.2405 | 2613002.1743 | 1211508.2903 | 2613001.5682 | 1211500.2525
9 | 2613002.3442 | 1211510.2405 | 2613003.4938 | 1211523.435 | 2613010.5352 | 1211530.7025
10 | 2613001.5682 | 1211500.2525 | 2613001.3249 | 1211497.0266 | 2612998.9183 | 1211489.1503 | 2612987.8238 | 1211486.3247 | 2612983.9229 | 1211481.4425
11 | 2612983.9229 | 1211481.4425 | 2612983.5349 | 1211480.9569 | 2612971.7952 | 1211477.8263
12 | 2612969.7905 | 1211477.2917 | 2612971.7952 | 1211477.8263
13 | 2612967.4363 | 1211473.2177 | 2612969.7905 | 1211477.2917 | 2612969.7905 | 1211477.2917
14 | 2612952.1915 | 1211418.4986 | 2612952.1915 | 1211418.4986 | 2612958.465 | 1211421.8925
15 | 2612940.3941 | 1211420.9078 | 2612952.1915 | 1211418.4986
16 | 2612940.3941 | 1211420.9078 | 2612939.9563 | 1211426.0939
17 | 2612940.3941 | 1211420.9078 | 2612941.8756 | 1211403.3568 | 2612943.1345 | 1211399.898
18 | 2612926.8341 | 1211447.8714 | 2612939.5909 | 1211430.4225 | 2612939.9563 | 1211426.0939
19 | 2612950.9743 | 1211384.0657 | 2612945.1547 | 1211394.3477 | 2612943.1345 | 1211399.898
20 | 2612926.8341 | 1211447.8714 | 2612918.0778 | 1211445.907 | 2612913.1479 | 1211441.8274 | 2612910.3338 | 1211441.1237
21 | 2612926.8341 | 1211447.8714 | 2612930.5261 | 1211451.7148 | 2612937.1835 | 1211454.5197 | 2612943.1681 | 1211459.7324
22 | 2612950.9743 | 1211384.0657 | 2612940.5684 | 1211378.9181
23 | 2612950.9743 | 1211384.0657 | 2612968.9769 | 1211382.7928 | 2612983.2973 | 1211390.7838 | 2612986.9435 | 1211391.1982
24 | 2612910.3338 | 1211441.1237 | 2612903.2378 | 1211439.3491
25 | 2612943.1681 | 1211459.7324 | 2612946.9589 | 1211463.0344 | 2612946.9589 | 1211463.0344
26 | 2612925.275 | 1211367.601 | 2612935.2681 | 1211377.4392 | 2612940.5684 | 1211378.9181
27 | 2613002.1377 | 1211397.2585 | 2612991.9722 | 1211391.7698 | 2612986.9435 | 1211391.1982
28 | 2612967.4363 | 1211473.2177 | 2612967.4363 | 1211473.2177 | 2612958.2023 | 1211470.8408 | 2612954.1301 | 1211467.1856
29 | 2612954.1301 | 1211467.1856 | 2612954.1301 | 1211467.1856 | 2612950.842 | 1211465.2822
30 | 2612946.9589 | 1211463.0344 | 2612950.3228 | 1211464.9817
31 | 2612950.842 | 1211465.2822 | 2612950.3228 | 1211464.9817
32 | 2612888.4731 | 1211430.1986 | 2612903.2378 | 1211439.3491 | 2612903.2378 | 1211439.3491
33 | 2613015.2856 | 1211406.6866 | 2613024.6613 | 1211411.8606
34 | 2613036.2831 | 1211418.2742 | 2613024.6613 | 1211411.8606
35 | 2613015.2856 | 1211406.6866 | 2613013.9793 | 1211405.9657
36 | 2613015.2856 | 1211406.6866 | 2613047.1521 | 1211348.7656
37 | 2613047.5884 | 1211425.4765 | 2613045.2171 | 1211424.337 | 2613040.8863 | 1211420.8145 | 2613036.2831 | 1211418.2742
38 | 2613002.1377 | 1211397.2585 | 2613005.3064 | 1211398.9694 | 2613011.4183 | 1211404.5524 | 2613013.9793 | 1211405.9657
39 | 2613047.5884 | 1211425.4765 | 2613052.5187 | 1211427.8457
40 | 2612879.337 | 1211427.3996 | 2612886.7493 | 1211429.1302 | 2612888.4731 | 1211430.1986
41 | 2612925.275 | 1211367.601 | 2612924.0398 | 1211373.1014 | 2612919.6246 | 1211376.9385
42 | 2612925.275 | 1211367.601 | 2612919.2037 | 1211360.7285 | 2612915.3887 | 1211350.4812
43 | 2612925.275 | 1211367.601 | 2612929.6505 | 1211361.0068 | 2612940.4123 | 1211350.8275
44 | 2612879.337 | 1211427.3996 | 2612877.0894 | 1211426.8748 | 2612874.1599 | 1211425.2455
45 | 2612874.1599 | 1211425.2455 | 2612861.4181 | 1211418.1585
46 | 2612861.4181 | 1211418.1585 | 2612861.4181 | 1211418.1585 | 2612859.7474 | 1211410.6619 | 2612858.6572 | 1211401.7546 | 2612858.7143 | 1211400.6327
47 | 2612858.7143 | 1211400.6327 | 2612859.0873 | 1211393.3068
48 | 2612844.6016 | 1211369.4508 | 2612854.3734 | 1211383.3684 | 2612859.1094 | 1211392.8728 | 2612859.0873 | 1211393.3068
49 | 2612915.4239 | 1211350.3032 | 2612915.3887 | 1211350.4812 | 2612915.3887 | 1211350.4812
50 | 2612940.4123 | 1211350.8275 | 2612945.6926 | 1211345.8329 | 2612950.1047 | 1211339.9503 | 2612956.3639 | 1211328.3905
51 | 2612844.6016 | 1211369.4508 | 2612851.3573 | 1211369.0317 | 2612863.1462 | 1211363.5429 | 2612868.9976 | 1211356.0735 | 2612871.5205 | 1211349.9528
52 | 2612915.4239 | 1211350.3032 | 2612917.0173 | 1211342.2357 | 2612922.4957 | 1211331.6082 | 2612922.6419 | 1211323.7264 | 2612920.5955 | 1211317.8187 | 2612917.3841 | 1211315.0849
53 | 2612958.8471 | 1211323.8046 | 2612956.3639 | 1211328.3905
54 | 2612895.9196 | 1211309.3608 | 2612907.5809 | 1211306.74 | 2612917.3841 | 1211315.0849
55 | 2612895.9196 | 1211309.3608 | 2612896.8563 | 1211304.8492 | 2612897.9947 | 1211301.9167
56 | 2612901.1377 | 1211299.5021 | 2612897.9947 | 1211301.9167 | 2612897.9947 | 1211301.9167
57 | 2612906.2448 | 1211295.479 | 2612902.0208 | 1211298.8236 | 2612901.1377 | 1211299.5021
58 | 2612909.7919 | 1211292.6702 | 2612906.2448 | 1211295.479
59 | 2612854.9871 | 1211296.3197 | 2612860.0085 | 1211289.7622
60 | 2612887.531 | 1211252.9113 | 2612886.2099 | 1211255.9879 | 2612869.5619 | 1211277.2863 | 2612860.0085 | 1211289.7622
61 | 2612959.557 | 1211238.0027 | 2612957.4668 | 1211241.8225 | 2612957.6162 | 1211246.5366 | 2612954.5141 | 1211254.4676 | 2612934.3214 | 1211249.2989 | 2612895.1981 | 1211235.0511 | 2612887.531 | 1211252.9113
62 | 2612932.14 | 1211277.7768 | 2612907.9553 | 1211256.4016 | 2612887.531 | 1211252.9113
63 | 2612955.4704 | 1211212.802 | 2612952.3915 | 1211224.0794 | 2612954.8882 | 1211232.5562 | 2612959.557 | 1211238.0027
64 | 2612990.8815 | 1211221.9727 | 2612978.1306 | 1211222.4119 | 2612969.3074 | 1211226.6285 | 2612962.9974 | 1211231.7177 | 2612959.557 | 1211238.0027
65 | 2612950.653 | 1211293.6589 | 2612932.14 | 1211277.7768
66 | 2612932.14 | 1211277.7768 | 2612920.3268 | 1211287.4011
67 | 2612995.8676 | 1211210.755 | 2612990.8815 | 1211221.9727
68 | 2612990.8815 | 1211221.9727 | 2613001.3447 | 1211225.3639 | 2613005.3499 | 1211228.4299 | 2613013.1145 | 1211239.3528 | 2613017.2127 | 1211241.5852
69 | 2612920.3268 | 1211287.4011 | 2612914.6451 | 1211290.2428
70 | 2613023.1436 | 1211229.1578 | 2613017.2127 | 1211241.5852
71 | 2612909.7919 | 1211292.6702 | 2612909.7919 | 1211292.6702 | 2612914.6451 | 1211290.2428

## bus_geodata
| x | y | coords
0 | 2613003.0062 | 1211443.5671
1 | 2612991.384 | 1211439.7014
2 | 2613003.5649 | 1211442.776
3 | 2612980.5889 | 1211433.8614
4 | 2613007.9071 | 1211435.754
5 | 2612973.6568 | 1211430.1112
6 | 2613010.3627 | 1211431.5956
7 | 2612966.7263 | 1211426.3618
8 | 2613002.3442 | 1211510.2405
9 | 2613001.5682 | 1211500.2525
10 | 2613010.5352 | 1211530.7025
11 | 2612983.9229 | 1211481.4425
12 | 2612971.7952 | 1211477.8263
13 | 2612969.7905 | 1211477.2917
14 | 2612952.1915 | 1211418.4986
15 | 2612958.465 | 1211421.8925
16 | 2612940.3941 | 1211420.9078
17 | 2612939.9563 | 1211426.0939
18 | 2612943.1345 | 1211399.898
19 | 2612926.8341 | 1211447.8714
20 | 2612950.9743 | 1211384.0657
21 | 2612910.3338 | 1211441.1237
22 | 2612943.1681 | 1211459.7324
23 | 2612940.5684 | 1211378.9181
24 | 2612986.9435 | 1211391.1982
25 | 2612967.4363 | 1211473.2177
26 | 2612954.1301 | 1211467.1856
27 | 2612946.9589 | 1211463.0344
28 | 2612950.3228 | 1211464.9817
29 | 2612950.842 | 1211465.2822
30 | 2612903.2378 | 1211439.3491
31 | 2613024.6613 | 1211411.8606
32 | 2613015.2856 | 1211406.6866
33 | 2613036.2831 | 1211418.2742
34 | 2613013.9793 | 1211405.9657
35 | 2613047.1521 | 1211348.7656
36 | 2613047.5884 | 1211425.4765
37 | 2613002.1377 | 1211397.2585
38 | 2613052.5187 | 1211427.8457
39 | 2612888.4731 | 1211430.1986
40 | 2612925.275 | 1211367.601
41 | 2612879.337 | 1211427.3996
42 | 2612874.1599 | 1211425.2455
43 | 2612861.4181 | 1211418.1585
44 | 2612858.7143 | 1211400.6327
45 | 2612859.0873 | 1211393.3068
46 | 2612919.6246 | 1211376.9385
47 | 2612915.3887 | 1211350.4812
48 | 2612940.4123 | 1211350.8275
49 | 2612844.6016 | 1211369.4508
50 | 2612915.4239 | 1211350.3032
51 | 2612956.3639 | 1211328.3905
52 | 2612917.3841 | 1211315.0849
53 | 2612958.8471 | 1211323.8046
54 | 2612871.5205 | 1211349.9528
55 | 2612895.9196 | 1211309.3608
56 | 2612897.9947 | 1211301.9167
57 | 2612901.1377 | 1211299.5021
58 | 2612906.2448 | 1211295.479
59 | 2612854.9871 | 1211296.3197
60 | 2612860.0085 | 1211289.7622
61 | 2612887.531 | 1211252.9113
62 | 2612959.557 | 1211238.0027
63 | 2612932.14 | 1211277.7768
64 | 2612955.4704 | 1211212.802
65 | 2612990.8815 | 1211221.9727
66 | 2612950.653 | 1211293.6589
67 | 2612920.3268 | 1211287.4011
68 | 2613017.2127 | 1211241.5852
69 | 2613023.1436 | 1211229.1578
70 | 2612995.8676 | 1211210.755
71 | 2612909.7919 | 1211292.6702
72 | 2612914.6451 | 1211290.2428
73 | 2612925.275 | 1211367.601

## line_std_types
| c_nf_per_km | r_ohm_per_km | x_ohm_per_km | max_i_ka | type | q_mm2 | alpha | voltage_rating
NAYY 4x50 SE | 210 | 0.642 | 0.083 | 0.142 | cs | 50 | 0.00403 | LV
NAYY 4x120 SE | 264 | 0.225 | 0.08 | 0.242 | cs | 120 | 0.00403 | LV
NAYY 4x150 SE | 261 | 0.208 | 0.08 | 0.27 | cs | 150 | 0.00403 | LV
NA2XS2Y 1x95 RM/25 12/20 kV | 216 | 0.313 | 0.132 | 0.252 | cs | 95 | 0.00403 | MV
NA2XS2Y 1x185 RM/25 12/20 kV | 273 | 0.161 | 0.117 | 0.362 | cs | 185 | 0.00403 | MV
NA2XS2Y 1x240 RM/25 12/20 kV | 304 | 0.122 | 0.112 | 0.421 | cs | 240 | 0.00403 | MV
NA2XS2Y 1x95 RM/25 6/10 kV | 315 | 0.313 | 0.123 | 0.249 | cs | 95 | 0.00403 | MV
NA2XS2Y 1x185 RM/25 6/10 kV | 406 | 0.161 | 0.11 | 0.358 | cs | 185 | 0.00403 | MV
NA2XS2Y 1x240 RM/25 6/10 kV | 456 | 0.122 | 0.105 | 0.416 | cs | 240 | 0.00403 | MV
NA2XS2Y 1x150 RM/25 12/20 kV | 250 | 0.206 | 0.116 | 0.319 | cs | 150 | 0.00403 | MV
NA2XS2Y 1x120 RM/25 12/20 kV | 230 | 0.253 | 0.119 | 0.283 | cs | 120 | 0.00403 | MV
NA2XS2Y 1x70 RM/25 12/20 kV | 190 | 0.443 | 0.132 | 0.22 | cs | 70 | 0.00403 | MV
NA2XS2Y 1x150 RM/25 6/10 kV | 360 | 0.206 | 0.11 | 0.315 | cs | 150 | 0.00403 | MV
NA2XS2Y 1x120 RM/25 6/10 kV | 340 | 0.253 | 0.113 | 0.28 | cs | 120 | 0.00403 | MV
NA2XS2Y 1x70 RM/25 6/10 kV | 280 | 0.443 | 0.123 | 0.217 | cs | 70 | 0.00403 | MV
N2XS(FL)2Y 1x120 RM/35 64/110 kV | 112 | 0.153 | 0.166 | 0.366 | cs | 120 | 0.00393 | HV
N2XS(FL)2Y 1x185 RM/35 64/110 kV | 125 | 0.099 | 0.156 | 0.457 | cs | 185 | 0.00393 | HV
N2XS(FL)2Y 1x240 RM/35 64/110 kV | 135 | 0.075 | 0.149 | 0.526 | cs | 240 | 0.00393 | HV
N2XS(FL)2Y 1x300 RM/35 64/110 kV | 144 | 0.06 | 0.144 | 0.588 | cs | 300 | 0.00393 | HV
15-AL1/3-ST1A 0.4 | 11 | 1.8769 | 0.35 | 0.105 | ol | 16 | 0.00403 | LV
24-AL1/4-ST1A 0.4 | 11.25 | 1.2012 | 0.335 | 0.14 | ol | 24 | 0.00403 | LV
48-AL1/8-ST1A 0.4 | 12.2 | 0.5939 | 0.3 | 0.21 | ol | 48 | 0.00403 | LV
94-AL1/15-ST1A 0.4 | 13.2 | 0.306 | 0.29 | 0.35 | ol | 94 | 0.00403 | LV
34-AL1/6-ST1A 10.0 | 9.7 | 0.8342 | 0.36 | 0.17 | ol | 34 | 0.00403 | MV
48-AL1/8-ST1A 10.0 | 10.1 | 0.5939 | 0.35 | 0.21 | ol | 48 | 0.00403 | MV
70-AL1/11-ST1A 10.0 | 10.4 | 0.4132 | 0.339 | 0.29 | ol | 70 | 0.00403 | MV
94-AL1/15-ST1A 10.0 | 10.75 | 0.306 | 0.33 | 0.35 | ol | 94 | 0.00403 | MV
122-AL1/20-ST1A 10.0 | 11.1 | 0.2376 | 0.323 | 0.41 | ol | 122 | 0.00403 | MV
149-AL1/24-ST1A 10.0 | 11.25 | 0.194 | 0.315 | 0.47 | ol | 149 | 0.00403 | MV
34-AL1/6-ST1A 20.0 | 9.15 | 0.8342 | 0.382 | 0.17 | ol | 34 | 0.00403 | MV
48-AL1/8-ST1A 20.0 | 9.5 | 0.5939 | 0.372 | 0.21 | ol | 48 | 0.00403 | MV
70-AL1/11-ST1A 20.0 | 9.7 | 0.4132 | 0.36 | 0.29 | ol | 70 | 0.00403 | MV
94-AL1/15-ST1A 20.0 | 10 | 0.306 | 0.35 | 0.35 | ol | 94 | 0.00403 | MV
122-AL1/20-ST1A 20.0 | 10.3 | 0.2376 | 0.344 | 0.41 | ol | 122 | 0.00403 | MV
149-AL1/24-ST1A 20.0 | 10.5 | 0.194 | 0.337 | 0.47 | ol | 149 | 0.00403 | MV
184-AL1/30-ST1A 20.0 | 10.75 | 0.1571 | 0.33 | 0.535 | ol | 184 | 0.00403 | MV
243-AL1/39-ST1A 20.0 | 11 | 0.1188 | 0.32 | 0.645 | ol | 243 | 0.00403 | MV
48-AL1/8-ST1A 110.0 | 8 | 0.5939 | 0.46 | 0.21 | ol | 48 | 0.00403 | HV
70-AL1/11-ST1A 110.0 | 8.4 | 0.4132 | 0.45 | 0.29 | ol | 70 | 0.00403 | HV
94-AL1/15-ST1A 110.0 | 8.65 | 0.306 | 0.44 | 0.35 | ol | 94 | 0.00403 | HV
122-AL1/20-ST1A 110.0 | 8.5 | 0.2376 | 0.43 | 0.41 | ol | 122 | 0.00403 | HV
149-AL1/24-ST1A 110.0 | 8.75 | 0.194 | 0.41 | 0.47 | ol | 149 | 0.00403 | HV
184-AL1/30-ST1A 110.0 | 8.8 | 0.1571 | 0.4 | 0.535 | ol | 184 | 0.00403 | HV
243-AL1/39-ST1A 110.0 | 9 | 0.1188 | 0.39 | 0.645 | ol | 243 | 0.00403 | HV
305-AL1/39-ST1A 110.0 | 9.2 | 0.0949 | 0.38 | 0.74 | ol | 305 | 0.00403 | HV
490-AL1/64-ST1A 110.0 | 9.75 | 0.059 | 0.37 | 0.96 | ol | 490 | 0.00403 | HV
679-AL1/86-ST1A 110.0 | 9.95 | 0.042 | 0.36 | 1.15 | ol | 679 | 0.00403 | HV
490-AL1/64-ST1A 220.0 | 10 | 0.059 | 0.285 | 0.96 | ol | 490 | 0.00403 | HV
679-AL1/86-ST1A 220.0 | 11.7 | 0.042 | 0.275 | 1.15 | ol | 679 | 0.00403 | HV
490-AL1/64-ST1A 380.0 | 11 | 0.059 | 0.253 | 0.96 | ol | 490 | 0.00403 | HV
679-AL1/86-ST1A 380.0 | 14.6 | 0.042 | 0.25 | 1.15 | ol | 679 | 0.00403 | HV

## trafo_std_types
| i0_percent | pfe_kw | vkr_percent | sn_mva | vn_lv_kv | vn_hv_kv | vk_percent | shift_degree | vector_group | tap_side | tap_neutral | tap_min | tap_max | tap_step_degree | tap_step_percent | tap_phase_shifter
160 MVA 380/110 kV | 0.06 | 60 | 0.25 | 160 | 110 | 380 | 12.2 | 0 | Yy0 | hv | 0 | -9 | 9 | 0 | 1.5 | FALSE
100 MVA 220/110 kV | 0.06 | 55 | 0.26 | 100 | 110 | 220 | 12 | 0 | Yy0 | hv | 0 | -9 | 9 | 0 | 1.5 | FALSE
63 MVA 110/20 kV | 0.04 | 22 | 0.32 | 63 | 20 | 110 | 18 | 150 | YNd5 | hv | 0 | -9 | 9 | 0 | 1.5 | FALSE
40 MVA 110/20 kV | 0.05 | 18 | 0.34 | 40 | 20 | 110 | 16.2 | 150 | YNd5 | hv | 0 | -9 | 9 | 0 | 1.5 | FALSE
25 MVA 110/20 kV | 0.07 | 14 | 0.41 | 25 | 20 | 110 | 12 | 150 | YNd5 | hv | 0 | -9 | 9 | 0 | 1.5 | FALSE
63 MVA 110/10 kV | 0.04 | 22 | 0.32 | 63 | 10 | 110 | 18 | 150 | YNd5 | hv | 0 | -9 | 9 | 0 | 1.5 | FALSE
40 MVA 110/10 kV | 0.05 | 18 | 0.34 | 40 | 10 | 110 | 16.2 | 150 | YNd5 | hv | 0 | -9 | 9 | 0 | 1.5 | FALSE
25 MVA 110/10 kV | 0.07 | 14 | 0.41 | 25 | 10 | 110 | 12 | 150 | YNd5 | hv | 0 | -9 | 9 | 0 | 1.5 | FALSE
0.25 MVA 20/0.4 kV | 0.32 | 0.8 | 1.44 | 0.25 | 0.4 | 20 | 6 | 150 | Yzn5 | hv | 0 | -2 | 2 | 0 | 2.5 | FALSE
0.4 MVA 20/0.4 kV | 0.3375 | 1.35 | 1.425 | 0.4 | 0.4 | 20 | 6 | 150 | Dyn5 | hv | 0 | -2 | 2 | 0 | 2.5 | FALSE
0.63 MVA 20/0.4 kV | 0.2619 | 1.65 | 1.206 | 0.63 | 0.4 | 20 | 6 | 150 | Dyn5 | hv | 0 | -2 | 2 | 0 | 2.5 | FALSE
0.25 MVA 10/0.4 kV | 0.24 | 0.6 | 1.2 | 0.25 | 0.4 | 10 | 4 | 150 | Dyn5 | hv | 0 | -2 | 2 | 0 | 2.5 | FALSE
0.4 MVA 10/0.4 kV | 0.2375 | 0.95 | 1.325 | 0.4 | 0.4 | 10 | 4 | 150 | Dyn5 | hv | 0 | -2 | 2 | 0 | 2.5 | FALSE
0.63 MVA 10/0.4 kV | 0.1873 | 1.18 | 1.0794 | 0.63 | 0.4 | 10 | 4 | 150 | Dyn5 | hv | 0 | -2 | 2 | 0 | 2.5 | FALSE

## trafo3w_std_types
| sn_hv_mva | sn_mv_mva | sn_lv_mva | vn_hv_kv | vn_mv_kv | vn_lv_kv | vk_hv_percent | vk_mv_percent | vk_lv_percent | vkr_hv_percent | vkr_mv_percent | vkr_lv_percent | pfe_kw | i0_percent | shift_mv_degree | shift_lv_degree | vector_group | tap_side | tap_neutral | tap_min | tap_max | tap_step_percent
63/25/38 MVA 110/20/10 kV | 63 | 25 | 38 | 110 | 20 | 10 | 10.4 | 10.4 | 10.4 | 0.28 | 0.32 | 0.35 | 35 | 0.89 | 0 | 0 | YN0yn0yn0 | hv | 0 | -10 | 10 | 1.2
63/25/38 MVA 110/10/10 kV | 63 | 25 | 38 | 110 | 10 | 10 | 10.4 | 10.4 | 10.4 | 0.28 | 0.32 | 0.35 | 35 | 0.89 | 0 | 0 | YN0yn0yn0 | hv | 0 | -10 | 10 | 1.2

## fuse_std_types
| fuse_type | i_rated_a | t_avg | t_min | t_total | x_avg | x_min | x_total
HV 100A | HV 100A | 100 | 0 | [10.0, 3.64, 0.854, 0.281, 0.1, 0.0531, 0.022, 0.01] | [10.0, 4.267, 1.21, 0.403, 0.1, 0.058, 0.022, 0.01] | 0 | [300.0, 350.0, 450.0, 550.0, 700.0, 850.0, 1200.0, 1752.0] | [600.0, 700.0, 900.0, 1150.0, 1665.0, 2000.0, 3000.0, 4313.0]
HV 10A | HV 10A | 10 | 0 | [10.0, 1675.0, 0.344, 0.156, 0.1, 0.0417, 0.0171, 0.01] | [10.0, 1.3, 0.3, 0.155, 0.1, 0.0555, 0.023, 0.01] | 0 | [30.0, 32.0, 35.0, 37.0, 39.0, 50.0, 70.0, 88.0] | [60.0, 70.0, 80.0, 87.0, 94.0, 110.0, 150.0, 216.0]
HV 125A | HV 125A | 125 | 0 | [10.0, 1.82, 0.344, 0.1, 0.0467, 0.0269, 0.01] | [10.0, 2.478, 0.426, 0.1, 0.0427, 0.0211, 0.01] | 0 | [375.0, 500.0, 700.0, 925.0, 1200.0, 1500.0, 2341.0] | [750.0, 1000.0, 1500.0, 2200.0, 3000.0, 4000.0, 5765.0]
HV 160A | HV 160A | 160 | 0 | [10.0, 4.15, 1.03, 0.198, 0.1, 0.051, 0.0172, 0.01] | [10.0, 2.3, 0.734, 0.274, 0.1, 0.046, 0.0177, 0.01] | 0 | [480.0, 550.0, 700.0, 1000.0, 1260.0, 1600.0, 2500.0, 3227.0] | [960.0, 1300.0, 1700.0, 2200.0, 2996.0, 4000.0, 6000.0, 7946.0]
HV 16A | HV 16A | 16 | 0 | [10.0, 0.352, 0.164, 0.1, 0.0649, 0.0342, 0.01] | [10.0, 2.34, 0.722, 0.181, 0.1, 0.055, 0.0296, 0.01] | 0 | [48.0, 60.0, 65.0, 71.0, 80.0, 100.0, 162.0] | [96.0, 110.0, 125.0, 150.0, 168.0, 200.0, 250.0, 398.0]
HV 200A | HV 200A | 200 | 0 | [10.0, 4.267, 1.21, 0.403, 0.1, 0.058, 0.022, 0.01] | [10.0, 3.73, 1.654, 0.328, 0.1, 0.0531, 0.019, 0.01] | 0 | [600.0, 700.0, 900.0, 1150.0, 1665.0, 2000.0, 3000.0, 4313.0] | [1200.0, 1500.0, 1800.0, 2700.0, 3960.0, 5000.0, 7500.0, 10620.0]
HV 20A | HV 20A | 20 | 0 | [10.0, 1.3, 0.3, 0.155, 0.1, 0.0555, 0.023, 0.01] | [10.0, 1.3, 0.161, 0.1, 0.0611, 0.0399, 0.0141, 0.01] | 0 | [60.0, 70.0, 80.0, 87.0, 94.0, 110.0, 150.0, 216.0] | [120.0, 150.0, 200.0, 223.0, 260.0, 300.0, 450.0, 532.0]
HV 25A | HV 25A | 25 | 0 | [10.0, 2.512, 0.833, 0.299, 0.1, 0.0372, 0.0223, 0.01] | [10.0, 3.125, 0.597, 0.198, 0.1, 0.0378, 0.022, 0.01] | 0 | [75.0, 82.0, 90.0, 100.0, 124.0, 170.0, 200.0, 289.0] | [150.0, 170.0, 210.0, 250.0, 294.0, 400.0, 500.0, 711.0]
HV 31.5A | HV 31.5A | 31.5 | 0 | [10.0, 2.34, 0.722, 0.181, 0.1, 0.055, 0.0296, 0.01] | [10.0, 2.84, 0.368, 0.164, 0.1, 0.0621, 0.0378, 0.0195, 0.01] | 0 | [95.0, 110.0, 125.0, 150.0, 165.0, 200.0, 250.0, 390.0] | [189.0, 220.0, 300.0, 350.0, 393.0, 450.0, 530.0, 700.0, 960.0]
HV 40A | HV 40A | 40 | 0 | [10.0, 1.3, 0.161, 0.1, 0.0611, 0.0399, 0.0141, 0.01] | [10.0, 2.05, 0.369, 0.198, 0.1, 0.051, 0.0298, 0.01] | 0 | [120.0, 150.0, 200.0, 223.0, 260.0, 300.0, 450.0, 532.0] | [240.0, 300.0, 400.0, 450.0, 530.0, 650.0, 800.0, 1311.0]
HV 50A | HV 50A | 50 | 0 | [10.0, 3.215, 0.597, 0.198, 0.1, 0.0378, 0.022, 0.01] | [10.0, 3.64, 0.854, 0.281, 0.1, 0.0531, 0.022, 0.01] | 0 | [150.0, 170.0, 210.0, 250.0, 294.0, 400.0, 500.0, 711.0] | [300.0, 350.0, 450.0, 550.0, 700.0, 850.0, 1200.0, 1752.0]
HV 6.3A | HV 6.3A | 6.3 | 0 | [10.0, 1.39, 0.344, 0.168, 0.1, 0.056, 0.0263, 0.01] | [10.0, 1.711, 0.516, 0.198, 0.1, 0.0634, 0.0303, 0.01] | 0 | [19.0, 19.5, 20.4, 20.8, 22.0, 25.0, 32.0, 48.0] | [38.0, 40.0, 43.0, 48.0, 53.0, 60.0, 75.0, 118.0]
HV 63A | HV 63A | 63 | 0 | [10.0, 2.84, 0.368, 0.164, 0.1, 0.0621, 0.0378, 0.0195, 0.01] | [10.0, 1.82, 0.344, 0.1, 0.0467, 0.0269, 0.01] | 0 | [189.0, 220.0, 300.0, 350.0, 393.0, 450.0, 530.0, 700.0, 961.0] | [378.0, 500.0, 700.0, 934.0, 1200.0, 1500.0, 2366.0]
HV 80A | HV 80A | 80 | 0 | [10.0, 2.05, 0.369, 0.198, 0.1, 0.051, 0.0298, 0.01] | [10.0, 4.15, 1.03, 0.198, 0.1, 0.051, 0.0172, 0.01] | 0 | [240.0, 300.0, 400.0, 450.0, 530.0, 650.0, 800.0, 1311.0] | [480.0, 550.0, 700.0, 1000.0, 1260.0, 1600.0, 2500.0, 3227.0]
Siemens NH-1-100 | Siemens NH-1-100 | 100 | [5400.0, 2000.0, 400.0, 20.0, 1.0, 0.2, 0.012, 0.004] | 0 | 0 | [150.0, 190.0, 250.0, 430.0, 900.0, 1250.0, 2700.0, 3600.0] | 0 | 0
Siemens NH-1-125 | Siemens NH-1-125 | 125 | [4800.0, 120.0, 7.0, 0.1, 0.004] | 0 | 0 | [180.0, 400.0, 740.0, 2000.0, 4250.0] | 0 | 0
Siemens NH-1-16 | Siemens NH-1-16 | 16 | [4000.0, 400.0, 2.0, 0.1, 0.04, 0.01] | 0 | 0 | [26.0, 35.0, 75.0, 150.0, 200.0, 300.0] | 0 | 0
Siemens NH-1-160 | Siemens NH-1-160 | 160 | [4800.0, 120.0, 7.0, 0.1, 0.004] | 0 | 0 | [210.0, 500.0, 900.0, 2300.0, 5000.0] | 0 | 0
Siemens NH-1-25 | Siemens NH-1-25 | 25 | [4000.0, 1000.0, 10.0, 0.2, 0.02, 0.01] | 0 | 0 | [40.0, 50.0, 100.0, 210.0, 400.0, 500.0] | 0 | 0
Siemens NH-1-50 | Siemens NH-1-50 | 50 | [4000.0, 40.0, 4.0, 1.0, 0.02, 0.01] | 0 | 0 | [86.0, 200.0, 300.0, 400.0, 1000.0, 1280.0] | 0 | 0
Siemens NH-1-63 | Siemens NH-1-63 | 63 | [4000.0, 100.0, 10.0, 2.0, 0.04, 0.01] | 0 | 0 | [100.0, 200.0, 300.0, 400.0, 1000.0, 1500.0] | 0 | 0
Siemens NH-1-80 | Siemens NH-1-80 | 80 | [4800.0, 120.0, 7.0, 0.1, 0.01] | 0 | 0 | [150.58, 250.0, 450.0, 1150.0, 2470.0] | 0 | 0
Siemens NH-2-1000 | Siemens NH-2-1000 | 1000 | [4800.0, 120.0, 7.0, 0.1, 0.004] | 0 | 0 | [1900.0, 3500.0, 8400.0, 24000.0, 52000.0] | 0 | 0
Siemens NH-2-200 | Siemens NH-2-200 | 200 | [4800.0, 120.0, 7.0, 0.1, 0.004] | 0 | 0 | [280.0, 650.0, 1200.0, 3000.0, 7000.0] | 0 | 0
Siemens NH-2-224 | Siemens NH-2-224 | 224 | [4800.0, 120.0, 7.0, 0.2, 0.04, 0.004] | 0 | 0 | [400.0, 750.0, 1453.0, 3025.0, 4315.0, 7600.0] | 0 | 0
Siemens NH-2-250 | Siemens NH-2-250 | 250 | [4800.0, 120.0, 7.0, 0.1, 0.004] | 0 | 0 | [450.0, 800.0, 1650.0, 4000.0, 8500.0] | 0 | 0
Siemens NH-2-315 | Siemens NH-2-315 | 315 | [4800.0, 120.0, 7.0, 0.1, 0.004] | 0 | 0 | [550.0, 920.0, 1900.0, 5000.0, 11000.0] | 0 | 0
Siemens NH-2-355 | Siemens NH-2-355 | 355 | [4800.0, 120.0, 6.0, 0.1, 0.004] | 0 | 0 | [650.0, 1116.27, 2350.0, 5840.0, 12790.0] | 0 | 0
Siemens NH-2-400 | Siemens NH-2-400 | 400 | [4800.0, 120.0, 7.0, 0.1, 0.004] | 0 | 0 | [720.0, 1350.0, 2800.0, 6500.0, 15000.0] | 0 | 0
Siemens NH-2-425 | Siemens NH-2-425 | 425 | [4800.0, 120.0, 7.0, 0.1, 0.004] | 0 | 0 | [850.0, 1500.0, 3050.0, 7500.0, 16500.0] | 0 | 0
Siemens NH-2-630 | Siemens NH-2-630 | 630 | [4800.0, 120.0, 7.0, 0.1, 0.004] | 0 | 0 | [1200.0, 2000.0, 4800.0, 12000.0, 26000.0] | 0 | 0

## dtypes
| element | column | dtype
0 | bus | name | object
1 | bus | vn_kv | float64
2 | bus | type | object
3 | bus | zone | object
4 | bus | in_service | bool
5 | load | name | object
6 | load | bus | uint32
7 | load | p_mw | float64
8 | load | q_mvar | float64
9 | load | const_z_percent | float64
10 | load | const_i_percent | float64
11 | load | sn_mva | float64
12 | load | scaling | float64
13 | load | in_service | bool
14 | load | type | object
15 | ext_grid | name | object
16 | ext_grid | bus | uint32
17 | ext_grid | vm_pu | float64
18 | ext_grid | va_degree | float64
19 | ext_grid | slack_weight | float64
20 | ext_grid | in_service | bool
21 | line | name | object
22 | line | std_type | object
23 | line | from_bus | uint32
24 | line | to_bus | uint32
25 | line | length_km | float64
26 | line | r_ohm_per_km | float64
27 | line | x_ohm_per_km | float64
28 | line | c_nf_per_km | float64
29 | line | g_us_per_km | float64
30 | line | max_i_ka | float64
31 | line | df | float64
32 | line | parallel | uint32
33 | line | type | object
34 | line | in_service | bool
35 | trafo | name | object
36 | trafo | std_type | object
37 | trafo | hv_bus | uint32
38 | trafo | lv_bus | uint32
39 | trafo | sn_mva | float64
40 | trafo | vn_hv_kv | float64
41 | trafo | vn_lv_kv | float64
42 | trafo | vk_percent | float64
43 | trafo | vkr_percent | float64
44 | trafo | pfe_kw | float64
45 | trafo | i0_percent | float64
46 | trafo | shift_degree | float64
47 | trafo | tap_side | object
48 | trafo | tap_neutral | int32
49 | trafo | tap_min | int32
50 | trafo | tap_max | int32
51 | trafo | tap_step_percent | float64
52 | trafo | tap_step_degree | float64
53 | trafo | tap_pos | int32
54 | trafo | tap_phase_shifter | bool
55 | trafo | parallel | uint32
56 | trafo | df | float64
57 | trafo | in_service | bool
58 | line_geodata | coords | object
59 | bus_geodata | x | float64
60 | bus_geodata | y | float64
61 | bus_geodata | coords | object

## parameters
| version | format_version | converged | OPF_converged | name | f_hz | sn_mva
0 | 2.14.6 | 2.14.0 | FALSE | FALSE |  | 50 | 1